## O2_Channel&Results_A
IOC100 |  | Exp. | Sample | Conc. | Condition | Medium | Info | DatLab 6 | PCP Mark Reference: |  | Routine | PM_L | PM_P | PM_Pc | PMG_P | PMGS_P | PMGS_E | S_E | ROX
2015-08-10 P8-03_CELLS.DLD | 8A: O2 Flux per V | IOC104 | HEK 293T cells | 1.5∙106/ml | cells, Cryopreservation | MiR05
|  |  |  | Conc. Mill/ml |  |  |  | Copy only O2 values (Flux per V) from DatLab. Chamber A
|  |  |  | 1.5 |  |  |  | 2015-08-10 P8-03_CELLS.DLD
O2k left | [8 empty] | Averages | Unit | R | PM_L | PM_P | PMc_P | PGM_P | PGMS_P | PGMS_E | S_E | ROX
Paste DatLab graph here, reduce to width 15 cm (6 inches) | [8 empty] | Value |  | 0 | 0 | 0 | 0 | 0 | 0 | 0 | 0 | 0
[9 empty] | Start |  | 0:05 | 0:16 | 0:25 | 0:30 | 0:34 | 0:39 | 0:42 | 0:57 | 1:15
[9 empty] | Stop |  | 0:06 | 0:20 | 0:28 | 0:32 | 0:36 | 0:41 | 0:43 | 0:58 | 1:27 | Edit: select cells
[9 empty] | N Points |  | 28 | 133 | 104 | 46 | 60 | 36 | 35 | 46 | 377 | for reference values
[9 empty] | 8A: O2 Concentration | nmol/ml | 186.4201 | 182.2342 | 176.9209 | 174.4487 | 171.729 | 159.1304 | 150.1734 | 117.2823 | 116.4455 | ETS' | ROX
[8 empty] | X | 8A: O2 Flux per V | pmol/(s*ml) | 20.9259 | 2.5678 | 11.1079 | 11.4843 | 10.6759 | 59.4807 | 67.664 | 34.1726 | 0.0294 | 67.664 | 0.0294
FCR
[22 empty] | Routine | CI | CI | CI&II | CII
[25 empty] | 1 | 0.50482 | ETS
[22 empty] | 0.30896 | 0.1638 | 0.15741 | 0.87901 |  | OXPHOS
ROUTINE, R | ROUTINE state of cell respiration | [7 empty] | O2 Flux per cells | pmol/(s*Mill) | 13.9506 | 1.7119 | 7.4053 | 7.6562 | 7.1173 | 39.6538 | 45.1093 | 22.7817 | 0.0196 | ETS | Cyt c effect (FCF) |  | 0.037531 |  |  |  | LEAK
LEAK, L | LEAK state (oligomycin) | [7 empty] | O2 Flux per cells | ROX-corr. | 13.931 | 1.6923 | 7.3857 | 7.6366 | 7.0977 | 39.6342 | 45.0897 | 22.7621 | 0 | 67.6346 | 0.032775 |  | PM | PGM | PGMS | S
OXPHOS, P | OXPHOS state (ADP) | [9 empty] | Routine | PM_L | PM_P | PM_Pc | PMG_P | PMGS_P | PMGS_E | S_E | ROX
ETS, E | Electron transport system (ETS; uncoupled) | [7 empty] | Flux Control Ratio | ROX-corr. | 0.30896 | 0.037531 | 0.1638 | 0.16936 | 0.15741 | 0.87901 | 1 | 0.50482 | 0
ROX | Residual oxygen consumption (rotenone, antimycin A) | [10 empty] | L/P | P/E | FCFc (cyt c effect)
[12 empty] | 0.23117 | 0.87906 | 0.032775

## O2_Channel&Results_B
IOC100 |  | Exp. | Sample | Conc. | Condition | Medium | Info | DatLab 6 | PCP Mark Reference: |  | Routine | PM_L | PM_P | PM_Pc | PMG_P | PMGS_P | PMGS_E | S_E | ROX
2015-08-10 P8-03_CELLS.DLD | 8B: O2 Flux per V | IOC104 | HEK 293T cells | 1.5∙106/ml | cells, Cryopreservation | MiR05
|  |  |  | Conc. Mill/ml |  |  |  | Copy only O2 values from DatLab. Chamber B
|  |  |  | 1.5 |  |  |  | 2015-08-10 P8-03_CELLS.DLD
O2k right | [8 empty] | Averages | Unit | R | PM_L | PM_P | PMc_P | PGM_P | PGMS_P | PGMS_E | S_E | ROX
Paste DatLab graph here, reduce to width 15 cm (6 inches) | [8 empty] | Value |  | 0 | 0 | 0 | 0 | 0 | 0 | 0 | 0 | 0
[9 empty] | Start |  | 0:05 | 0:16 | 0:25 | 0:31 | 0:35 | 0:39 | 0:42 | 0:57 | 1:15
[9 empty] | Stop |  | 0:06 | 0:20 | 0:28 | 0:32 | 0:36 | 0:41 | 0:43 | 0:58 | 1:27 | Edit: select cells
[9 empty] | N Points |  | 27 | 133 | 104 | 37 | 57 | 51 | 29 | 43 | 380 | for reference values
[9 empty] | 8B: O2 Concentration | nmol/ml | 186.8216 | 182.3462 | 177.3667 | 174.8947 | 172.1309 | 161.9008 | 152.1791 | 120.1307 | 119.4943 | ETS' | ROX
[8 empty] | X | 8B: O2 Flux per V | pmol/(s*ml) | 19.6563 | 2.7553 | 11.3173 | 10.972 | 10.3374 | 56.5658 | 63.5059 | 33.216 | -0.2796 | 63.5059 | -0.2796
FCR
[22 empty] | Routine | CI | CI | CI&II | CII
[25 empty] | 1 | 0.52513 | ETS
[22 empty] | 0.31255 | 0.18181 | 0.16645 | 0.8912 |  | OXPHOS
ROUTINE, R | ROUTINE state of cell respiration | [7 empty] | O2 Flux per cells | pmol/(s*Mill) | 13.1042 | 1.8369 | 7.5449 | 7.3147 | 6.8916 | 37.7105 | 42.3373 | 22.144 | -0.1864 | ETS | Cyt c effect (FCF) |  | 0.04758 |  |  |  | LEAK
LEAK, L | LEAK state (oligomycin) | [7 empty] | O2 Flux per cells | ROX-corr. | 13.2906 | 2.0233 | 7.7313 | 7.5011 | 7.078 | 37.8969 | 42.5237 | 22.3304 | 0 | 63.7855 | -0.031471 |  | PM | PGM | PGMS | S
OXPHOS, P | OXPHOS state (ADP) | [9 empty] | Routine | PM_L | PM_P | PM_Pc | PMG_P | PMGS_P | PMGS_E | S_E | ROX
ETS, E | Electron transport system (ETS; uncoupled) | [7 empty] | Flux Control Ratio | ROX-corr. | 0.31255 | 0.04758 | 0.18181 | 0.1764 | 0.16645 | 0.8912 | 1 | 0.52513 | 0
ROX | Residual oxygen consumption (rotenone, antimycin A) | [10 empty] | L/P | P/E | FCFc (cyt c effect)
[12 empty] | 0.24346 | 0.89072 | -0.031471