## Instructions
1 | On the 'protocol' page, design your protocol.
Only complete the white cells. Everything else will sort itself out.
You should complete the 'Event' and 'Coupling' columns from the top down.
Use: L=leak; P=Oxphos; E=ETS; X=extra.
In addition, specify the experimental design in the boxes to the right.
2 | View the protocol on the 'Image' page.
The image will be updated automatically with any changes you make to the protocol.
You might find it helpful to open a second Excel window, so you can see the changes as they happen.
3a | Copy and paste the data from DATLAB to the 'Data' page.
The data should be pasted in the top left yellow box, noted with a comment.
After pasting, take note of the other yellow boxes!
The sample number and subsamble number must follow the experimental design.
For example, if you have 3 samples with 4 technical repeats per sample, the sequence will be as follows:
1-1 1-2 1-3 1-4 2-1 2-2 2-3 2-4 3-1 3-2 3-3 3-4
Delete any text in the other yellow box. This is a limitation of the Excel formulae that expect sequential values in this column.
3b | Add new data as needed
Copy all the rows between the heavy black lines corresponding to a single experimental run (approx. 20 rows).
Paste them into fresh rows at the bottom of the page. It doesn't matter how far down, so long as it doesn't over-write the previous data.
Go to step 3a to past the new data from DATLAB.
4 | Export the data.
In the 'SPSS' page will be tabulated the data from the experiment, in a style that can be exported to a statistical package.
5 | Plot the data.
In the 'Graph' page, select a Sample and SubSample in the boxes at the top of the page.
The corresponding data will be displayed in the graphs.

## Protocol
Step | MarkName | Coupling | Image | Mark | Y | X1 | X2 | X3 | X4 | X | XY | FCFindex | From | To | MarkFrom | MarkTo | Index | Variable
0 | ce1 | P | * | ce1 | 2 | 0 | 0 | 0 | 0 | 0 | 0.2 | 0 | 1 | 2 | ce2P | ce3Omy | 1 | O2 concentration
1 | ce2P | P | * | ce2P | 2 | 0 | 1 | 0 | 0 | 1 | 1.2 | 1 | 2 | 3 | ce3Omy | ce4U | 2 | O2 flux per volume
2 | ce3Omy | L | * | ce3Omy | 1 | 1 | 2 | 1 | 1 | 1 | 1.1 | 2 | 3 | 4 | ce4U | ce5Glc | 3 | Specific flux
3 | ce4U | E | * | ce4U | 3 | 2 | 2 | 1 | 1 | 1 | 1.3 | 3 | 4 | 5 | ce5Glc | ce6M | 4 | Flux control ratio
4 | ce5Glc | E | * | ce5Glc | 3 | 2 | 2 | 2 | 1 | 2 | 2.3 | 4 | 5 | 6 | ce6M | ce7Rot | 5 | Specific flux (bc)
5 | ce6M | E | * | ce6M | 3 | 2 | 2 | 3 | 2 | 3 | 3.3 | 5 | 6 | 7 | ce7Rot | ce8S | 6 | FCR (bc: ROX-corr.)
6 | ce7Rot | X | * | ce7Rot | 4 | 3 | 3 | 4 | 3 | 3 | 3.4 | 6 | 7 | 8 | ce8S | 1Dig | 7
7 | ce8S | X | * | ce8S | 4 | 3 | 3 | 4 | 4 | 4 | 4.4 | 7 | 8 | 9 | 1Dig | 1U | 8
8 | 1Dig | E | * | 1Dig | 3 | 4 | 4 | 4 | 5 | 4 | 4.3 | 8 | 9 | 10 | 1U | 1c | 9
9 | 1U | E | * | 1U | 3 | 4 | 4 | 5 | 5 | 5 | 5.3 | 9 | 10 | 11 | 1c | 2Ama | 10
10 | 1c | E | * | 1c | 3 | 5 | 5 | 6 | 5 | 6 | 6.3 | 10 | 11 | 12 | 2Ama | 3AsTm
11 | 2Ama | X | * | 2Ama | 4 | 6 | 6 | 7 | 6 | 6 | 6.4 | 11 | 12 | 13 | 3AsTm | 4Azd | Fill in the white boxes with the step no from column A...
12 | 3AsTm | E | * | 3AsTm | 3 | 6 | 6 | 7 | 7 | 7 | 7.3 | 12 | [5 empty] | Baseline state (step no) | 11 | 2Ama
13 | 4Azd | X | * | 4Azd | 4 | 7 | 7 | 8 | 7 | 7 | 7.4 | 13 | [5 empty] | Reference state (step no) | 3 | ce4U
14 | [11 empty] | 14
15 | [11 empty] | 15
16 | [11 empty] | 16 |  |  |  |  | Fill in the white boxes according to ...
17 | [11 empty] | 17 | [5 empty] | N of samples | 4 | physiological samples
18 | [11 empty] | 18 | [5 empty] | N repeats per sample | 4 | technical repeats
19 | [11 empty] | 19 | [5 empty] | StepsPerSubsample | 14 | (calculated)
20 | [11 empty] | 20 | [5 empty] | StepsPerSample | 56 | (calculated)
21 | [11 empty] | 21 | [5 empty] | FCRPerSubsample | 12 | (calculated)
22 | [11 empty] | 22 | [5 empty] | N of variables | 6 | (calculated)
23 | [11 empty] | 23
24 | [11 empty] | 24
25 | [11 empty] | 25 |  |  |  |  | Fill in the white box if needed...
[18 empty] | V for volume correction, else blank | V

## Image
4 | X | #N/A | #N/A | #N/A | ce7Rot | ce8S | #N/A | 2Ama | 4Azd | #N/A | #N/A | #N/A | #N/A | #N/A
3 | E | #N/A | ce4U | ce5Glc | ce6M | 1Dig | 1U | 1c | 3AsTm | #N/A | #N/A | #N/A | #N/A | #N/A
2 | P | ce1 | ce2P | #N/A | #N/A | #N/A | #N/A | #N/A | #N/A | #N/A | #N/A | #N/A | #N/A | #N/A
1 | L | #N/A | ce3Omy | #N/A | #N/A | #N/A | #N/A | #N/A | #N/A | #N/A | #N/A | #N/A | #N/A | #N/A
|  | 0 | 1 | 2 | 3 | 4 | 5 | 6 | 7 | 8 | 9 | 10 | 11 | 12

## Data
|  |  |  | Label | Value | Unit | 0 | 1 | 2 | 3 | 4 | 5 | 6 | 7 | 8 | 9 | 10 | 11 | 12 | 13 | 14 | 15 | 16 | 17 | 18 | 19 | 20 | 21 | 22 | 23 | 24 | 25
[5 empty] | MarkNo |  | 0 | 1 | 2 | 3 | 4 | 5 | 6 | 7 | 8 | 9 | 10 | 11 | 12 | 13 | 14 | 15 | 16 | 17 | 18 | 19 | 20 | 21 | 22 | 23 | 24 | 25
[5 empty] | MarkName |  | ce1 | ce2P | ce3Omy | ce4U | ce5Glc | ce6M | ce7Rot | ce8S | 1Dig | 1U | 1c | 2Ama | 3AsTm | 4Azd
[5 empty] | Coupling |  | P | P | L | E | E | E | X | X | E | E | E | X | E | X
cc
[5 empty] | Cumulative volume | µL
Sample unique ID |  |  |  |  | Final sample concentration | 0
|  |  |  | #VALUE! | #VALUE! | 0
Baseline flux per volume |  | Reference flux per volume |  | #VALUE! | #VALUE! | pmol/(s*mL)
Background a° | 0 | Background b° | 0 | #VALUE! | #VALUE! | pmol/(s*X)
|  |  |  | #VALUE! | #VALUE! | FCR, relative
|  |  |  | #VALUE! | #VALUE! | pmol/(s*X)
|  |  |  | #VALUE! | #VALUE! | relative
Note on A7: Paste from DatLab Mark statistics
Note on G7: Cell must be blank.
Note on G8: Cell must be blank.
Note on G10: Cell must be blank.
Note on G11: Cell must be blank.
Note on G12: Cell must be blank.
Note on B13: This value must be between 1 and the No of samples on the Protocol page.
Note on G13: Cell must be blank.
Note on B14: This value must be between 1 and the Technical repeats per sample on the Protocol page.
Note on G14: Cell must be blank.
Note on G15: Cell must be blank.
Note on G16: Cell must be blank.
Note on G17: Cell must be blank.
Note on G18: Cell must be blank.
Note on G19: Cell must be blank.
Note on G20: Cell must be blank.

## Systematic
Sample | SubSample | State | VariableIndex | MarkName | VariableName | SampleVariableLabel | Label | Value
1 | 1 | 0 | 1 | ce1 | O2 concentration | 1010001 | 1010001 | #N/A
1 | 1 | 0 | 2 | ce1 | O2 flux per volume | 1010002 | 1010002 | #N/A
1 | 1 | 0 | 3 | ce1 | Specific flux | 1010003 | 1010003 | #N/A
1 | 1 | 0 | 4 | ce1 | Flux control ratio | 1010004 | 1010004 | #N/A
1 | 1 | 0 | 5 | ce1 | Specific flux (bc) | 1010005 | 1010005 | #N/A
1 | 1 | 0 | 6 | ce1 | FCR (bc: ROX-corr.) | 1010006 | 1010006 | #N/A
1 | 1 | 1 | 1 | ce2P | O2 concentration | 1010001 | 1010101 | #N/A
1 | 1 | 1 | 2 | ce2P | O2 flux per volume | 1010002 | 1010102 | #N/A
1 | 1 | 1 | 3 | ce2P | Specific flux | 1010003 | 1010103 | #N/A
1 | 1 | 1 | 4 | ce2P | Flux control ratio | 1010004 | 1010104 | #N/A
1 | 1 | 1 | 5 | ce2P | Specific flux (bc) | 1010005 | 1010105 | #N/A
1 | 1 | 1 | 6 | ce2P | FCR (bc: ROX-corr.) | 1010006 | 1010106 | #N/A
1 | 1 | 2 | 1 | ce3Omy | O2 concentration | 1010001 | 1010201 | #N/A
1 | 1 | 2 | 2 | ce3Omy | O2 flux per volume | 1010002 | 1010202 | #N/A
1 | 1 | 2 | 3 | ce3Omy | Specific flux | 1010003 | 1010203 | #N/A
1 | 1 | 2 | 4 | ce3Omy | Flux control ratio | 1010004 | 1010204 | #N/A
1 | 1 | 2 | 5 | ce3Omy | Specific flux (bc) | 1010005 | 1010205 | #N/A
1 | 1 | 2 | 6 | ce3Omy | FCR (bc: ROX-corr.) | 1010006 | 1010206 | #N/A
1 | 1 | 3 | 1 | ce4U | O2 concentration | 1010001 | 1010301 | #N/A
1 | 1 | 3 | 2 | ce4U | O2 flux per volume | 1010002 | 1010302 | #N/A
1 | 1 | 3 | 3 | ce4U | Specific flux | 1010003 | 1010303 | #N/A
1 | 1 | 3 | 4 | ce4U | Flux control ratio | 1010004 | 1010304 | #N/A
1 | 1 | 3 | 5 | ce4U | Specific flux (bc) | 1010005 | 1010305 | #N/A
1 | 1 | 3 | 6 | ce4U | FCR (bc: ROX-corr.) | 1010006 | 1010306 | #N/A
1 | 1 | 4 | 1 | ce5Glc | O2 concentration | 1010001 | 1010401 | #N/A
1 | 1 | 4 | 2 | ce5Glc | O2 flux per volume | 1010002 | 1010402 | #N/A
1 | 1 | 4 | 3 | ce5Glc | Specific flux | 1010003 | 1010403 | #N/A
1 | 1 | 4 | 4 | ce5Glc | Flux control ratio | 1010004 | 1010404 | #N/A
1 | 1 | 4 | 5 | ce5Glc | Specific flux (bc) | 1010005 | 1010405 | #N/A
1 | 1 | 4 | 6 | ce5Glc | FCR (bc: ROX-corr.) | 1010006 | 1010406 | #N/A
1 | 1 | 5 | 1 | ce6M | O2 concentration | 1010001 | 1010501 | #N/A
1 | 1 | 5 | 2 | ce6M | O2 flux per volume | 1010002 | 1010502 | #N/A
1 | 1 | 5 | 3 | ce6M | Specific flux | 1010003 | 1010503 | #N/A
1 | 1 | 5 | 4 | ce6M | Flux control ratio | 1010004 | 1010504 | #N/A
1 | 1 | 5 | 5 | ce6M | Specific flux (bc) | 1010005 | 1010505 | #N/A
1 | 1 | 5 | 6 | ce6M | FCR (bc: ROX-corr.) | 1010006 | 1010506 | #N/A
1 | 1 | 6 | 1 | ce7Rot | O2 concentration | 1010001 | 1010601 | #N/A
1 | 1 | 6 | 2 | ce7Rot | O2 flux per volume | 1010002 | 1010602 | #N/A
1 | 1 | 6 | 3 | ce7Rot | Specific flux | 1010003 | 1010603 | #N/A
1 | 1 | 6 | 4 | ce7Rot | Flux control ratio | 1010004 | 1010604 | #N/A
1 | 1 | 6 | 5 | ce7Rot | Specific flux (bc) | 1010005 | 1010605 | #N/A
1 | 1 | 6 | 6 | ce7Rot | FCR (bc: ROX-corr.) | 1010006 | 1010606 | #N/A
1 | 1 | 7 | 1 | ce8S | O2 concentration | 1010001 | 1010701 | #N/A
1 | 1 | 7 | 2 | ce8S | O2 flux per volume | 1010002 | 1010702 | #N/A
1 | 1 | 7 | 3 | ce8S | Specific flux | 1010003 | 1010703 | #N/A
1 | 1 | 7 | 4 | ce8S | Flux control ratio | 1010004 | 1010704 | #N/A
1 | 1 | 7 | 5 | ce8S | Specific flux (bc) | 1010005 | 1010705 | #N/A
1 | 1 | 7 | 6 | ce8S | FCR (bc: ROX-corr.) | 1010006 | 1010706 | #N/A
1 | 1 | 8 | 1 | 1Dig | O2 concentration | 1010001 | 1010801 | #N/A
1 | 1 | 8 | 2 | 1Dig | O2 flux per volume | 1010002 | 1010802 | #N/A
1 | 1 | 8 | 3 | 1Dig | Specific flux | 1010003 | 1010803 | #N/A
1 | 1 | 8 | 4 | 1Dig | Flux control ratio | 1010004 | 1010804 | #N/A
1 | 1 | 8 | 5 | 1Dig | Specific flux (bc) | 1010005 | 1010805 | #N/A
1 | 1 | 8 | 6 | 1Dig | FCR (bc: ROX-corr.) | 1010006 | 1010806 | #N/A
1 | 1 | 9 | 1 | 1U | O2 concentration | 1010001 | 1010901 | #N/A
1 | 1 | 9 | 2 | 1U | O2 flux per volume | 1010002 | 1010902 | #N/A
1 | 1 | 9 | 3 | 1U | Specific flux | 1010003 | 1010903 | #N/A
1 | 1 | 9 | 4 | 1U | Flux control ratio | 1010004 | 1010904 | #N/A
1 | 1 | 9 | 5 | 1U | Specific flux (bc) | 1010005 | 1010905 | #N/A
1 | 1 | 9 | 6 | 1U | FCR (bc: ROX-corr.) | 1010006 | 1010906 | #N/A
1 | 1 | 10 | 1 | 1c | O2 concentration | 1010001 | 1011001 | #N/A
1 | 1 | 10 | 2 | 1c | O2 flux per volume | 1010002 | 1011002 | #N/A
1 | 1 | 10 | 3 | 1c | Specific flux | 1010003 | 1011003 | #N/A
1 | 1 | 10 | 4 | 1c | Flux control ratio | 1010004 | 1011004 | #N/A
1 | 1 | 10 | 5 | 1c | Specific flux (bc) | 1010005 | 1011005 | #N/A
1 | 1 | 10 | 6 | 1c | FCR (bc: ROX-corr.) | 1010006 | 1011006 | #N/A
1 | 1 | 11 | 1 | 2Ama | O2 concentration | 1010001 | 1011101 | #N/A
1 | 1 | 11 | 2 | 2Ama | O2 flux per volume | 1010002 | 1011102 | #N/A
1 | 1 | 11 | 3 | 2Ama | Specific flux | 1010003 | 1011103 | #N/A
1 | 1 | 11 | 4 | 2Ama | Flux control ratio | 1010004 | 1011104 | #N/A
1 | 1 | 11 | 5 | 2Ama | Specific flux (bc) | 1010005 | 1011105 | #N/A
1 | 1 | 11 | 6 | 2Ama | FCR (bc: ROX-corr.) | 1010006 | 1011106 | #N/A
1 | 1 | 12 | 1 | 3AsTm | O2 concentration | 1010001 | 1011201 | #N/A
1 | 1 | 12 | 2 | 3AsTm | O2 flux per volume | 1010002 | 1011202 | #N/A
1 | 1 | 12 | 3 | 3AsTm | Specific flux | 1010003 | 1011203 | #N/A
1 | 1 | 12 | 4 | 3AsTm | Flux control ratio | 1010004 | 1011204 | #N/A
1 | 1 | 12 | 5 | 3AsTm | Specific flux (bc) | 1010005 | 1011205 | #N/A
1 | 1 | 12 | 6 | 3AsTm | FCR (bc: ROX-corr.) | 1010006 | 1011206 | #N/A
1 | 1 | 13 | 1 | 4Azd | O2 concentration | 1010001 | 1011301 | #N/A
1 | 1 | 13 | 2 | 4Azd | O2 flux per volume | 1010002 | 1011302 | #N/A
1 | 1 | 13 | 3 | 4Azd | Specific flux | 1010003 | 1011303 | #N/A
1 | 1 | 13 | 4 | 4Azd | Flux control ratio | 1010004 | 1011304 | #N/A
1 | 1 | 13 | 5 | 4Azd | Specific flux (bc) | 1010005 | 1011305 | #N/A
1 | 1 | 13 | 6 | 4Azd | FCR (bc: ROX-corr.) | 1010006 | 1011306 | #N/A
1 | 2 | 0 | 1 | ce1 | O2 concentration | 1020001 | 1020001 | #N/A
1 | 2 | 0 | 2 | ce1 | O2 flux per volume | 1020002 | 1020002 | #N/A
1 | 2 | 0 | 3 | ce1 | Specific flux | 1020003 | 1020003 | #N/A
1 | 2 | 0 | 4 | ce1 | Flux control ratio | 1020004 | 1020004 | #N/A
1 | 2 | 0 | 5 | ce1 | Specific flux (bc) | 1020005 | 1020005 | #N/A
1 | 2 | 0 | 6 | ce1 | FCR (bc: ROX-corr.) | 1020006 | 1020006 | #N/A
1 | 2 | 1 | 1 | ce2P | O2 concentration | 1020001 | 1020101 | #N/A
1 | 2 | 1 | 2 | ce2P | O2 flux per volume | 1020002 | 1020102 | #N/A
1 | 2 | 1 | 3 | ce2P | Specific flux | 1020003 | 1020103 | #N/A
1 | 2 | 1 | 4 | ce2P | Flux control ratio | 1020004 | 1020104 | #N/A
1 | 2 | 1 | 5 | ce2P | Specific flux (bc) | 1020005 | 1020105 | #N/A
1 | 2 | 1 | 6 | ce2P | FCR (bc: ROX-corr.) | 1020006 | 1020106 | #N/A
1 | 2 | 2 | 1 | ce3Omy | O2 concentration | 1020001 | 1020201 | #N/A
1 | 2 | 2 | 2 | ce3Omy | O2 flux per volume | 1020002 | 1020202 | #N/A
1 | 2 | 2 | 3 | ce3Omy | Specific flux | 1020003 | 1020203 | #N/A
1 | 2 | 2 | 4 | ce3Omy | Flux control ratio | 1020004 | 1020204 | #N/A
1 | 2 | 2 | 5 | ce3Omy | Specific flux (bc) | 1020005 | 1020205 | #N/A
1 | 2 | 2 | 6 | ce3Omy | FCR (bc: ROX-corr.) | 1020006 | 1020206 | #N/A
1 | 2 | 3 | 1 | ce4U | O2 concentration | 1020001 | 1020301 | #N/A
1 | 2 | 3 | 2 | ce4U | O2 flux per volume | 1020002 | 1020302 | #N/A
1 | 2 | 3 | 3 | ce4U | Specific flux | 1020003 | 1020303 | #N/A
1 | 2 | 3 | 4 | ce4U | Flux control ratio | 1020004 | 1020304 | #N/A
1 | 2 | 3 | 5 | ce4U | Specific flux (bc) | 1020005 | 1020305 | #N/A
1 | 2 | 3 | 6 | ce4U | FCR (bc: ROX-corr.) | 1020006 | 1020306 | #N/A
1 | 2 | 4 | 1 | ce5Glc | O2 concentration | 1020001 | 1020401 | #N/A
1 | 2 | 4 | 2 | ce5Glc | O2 flux per volume | 1020002 | 1020402 | #N/A
1 | 2 | 4 | 3 | ce5Glc | Specific flux | 1020003 | 1020403 | #N/A
1 | 2 | 4 | 4 | ce5Glc | Flux control ratio | 1020004 | 1020404 | #N/A
1 | 2 | 4 | 5 | ce5Glc | Specific flux (bc) | 1020005 | 1020405 | #N/A
1 | 2 | 4 | 6 | ce5Glc | FCR (bc: ROX-corr.) | 1020006 | 1020406 | #N/A
1 | 2 | 5 | 1 | ce6M | O2 concentration | 1020001 | 1020501 | #N/A
1 | 2 | 5 | 2 | ce6M | O2 flux per volume | 1020002 | 1020502 | #N/A
1 | 2 | 5 | 3 | ce6M | Specific flux | 1020003 | 1020503 | #N/A
1 | 2 | 5 | 4 | ce6M | Flux control ratio | 1020004 | 1020504 | #N/A
1 | 2 | 5 | 5 | ce6M | Specific flux (bc) | 1020005 | 1020505 | #N/A
1 | 2 | 5 | 6 | ce6M | FCR (bc: ROX-corr.) | 1020006 | 1020506 | #N/A
1 | 2 | 6 | 1 | ce7Rot | O2 concentration | 1020001 | 1020601 | #N/A
1 | 2 | 6 | 2 | ce7Rot | O2 flux per volume | 1020002 | 1020602 | #N/A
1 | 2 | 6 | 3 | ce7Rot | Specific flux | 1020003 | 1020603 | #N/A
1 | 2 | 6 | 4 | ce7Rot | Flux control ratio | 1020004 | 1020604 | #N/A
1 | 2 | 6 | 5 | ce7Rot | Specific flux (bc) | 1020005 | 1020605 | #N/A
1 | 2 | 6 | 6 | ce7Rot | FCR (bc: ROX-corr.) | 1020006 | 1020606 | #N/A
1 | 2 | 7 | 1 | ce8S | O2 concentration | 1020001 | 1020701 | #N/A
1 | 2 | 7 | 2 | ce8S | O2 flux per volume | 1020002 | 1020702 | #N/A
1 | 2 | 7 | 3 | ce8S | Specific flux | 1020003 | 1020703 | #N/A
1 | 2 | 7 | 4 | ce8S | Flux control ratio | 1020004 | 1020704 | #N/A
1 | 2 | 7 | 5 | ce8S | Specific flux (bc) | 1020005 | 1020705 | #N/A
1 | 2 | 7 | 6 | ce8S | FCR (bc: ROX-corr.) | 1020006 | 1020706 | #N/A
1 | 2 | 8 | 1 | 1Dig | O2 concentration | 1020001 | 1020801 | #N/A
1 | 2 | 8 | 2 | 1Dig | O2 flux per volume | 1020002 | 1020802 | #N/A
1 | 2 | 8 | 3 | 1Dig | Specific flux | 1020003 | 1020803 | #N/A
1 | 2 | 8 | 4 | 1Dig | Flux control ratio | 1020004 | 1020804 | #N/A
1 | 2 | 8 | 5 | 1Dig | Specific flux (bc) | 1020005 | 1020805 | #N/A
1 | 2 | 8 | 6 | 1Dig | FCR (bc: ROX-corr.) | 1020006 | 1020806 | #N/A
1 | 2 | 9 | 1 | 1U | O2 concentration | 1020001 | 1020901 | #N/A
1 | 2 | 9 | 2 | 1U | O2 flux per volume | 1020002 | 1020902 | #N/A
1 | 2 | 9 | 3 | 1U | Specific flux | 1020003 | 1020903 | #N/A
1 | 2 | 9 | 4 | 1U | Flux control ratio | 1020004 | 1020904 | #N/A
1 | 2 | 9 | 5 | 1U | Specific flux (bc) | 1020005 | 1020905 | #N/A
1 | 2 | 9 | 6 | 1U | FCR (bc: ROX-corr.) | 1020006 | 1020906 | #N/A
1 | 2 | 10 | 1 | 1c | O2 concentration | 1020001 | 1021001 | #N/A
1 | 2 | 10 | 2 | 1c | O2 flux per volume | 1020002 | 1021002 | #N/A
1 | 2 | 10 | 3 | 1c | Specific flux | 1020003 | 1021003 | #N/A
1 | 2 | 10 | 4 | 1c | Flux control ratio | 1020004 | 1021004 | #N/A
1 | 2 | 10 | 5 | 1c | Specific flux (bc) | 1020005 | 1021005 | #N/A
1 | 2 | 10 | 6 | 1c | FCR (bc: ROX-corr.) | 1020006 | 1021006 | #N/A
1 | 2 | 11 | 1 | 2Ama | O2 concentration | 1020001 | 1021101 | #N/A
1 | 2 | 11 | 2 | 2Ama | O2 flux per volume | 1020002 | 1021102 | #N/A
1 | 2 | 11 | 3 | 2Ama | Specific flux | 1020003 | 1021103 | #N/A
1 | 2 | 11 | 4 | 2Ama | Flux control ratio | 1020004 | 1021104 | #N/A
1 | 2 | 11 | 5 | 2Ama | Specific flux (bc) | 1020005 | 1021105 | #N/A
1 | 2 | 11 | 6 | 2Ama | FCR (bc: ROX-corr.) | 1020006 | 1021106 | #N/A
1 | 2 | 12 | 1 | 3AsTm | O2 concentration | 1020001 | 1021201 | #N/A
1 | 2 | 12 | 2 | 3AsTm | O2 flux per volume | 1020002 | 1021202 | #N/A
1 | 2 | 12 | 3 | 3AsTm | Specific flux | 1020003 | 1021203 | #N/A
1 | 2 | 12 | 4 | 3AsTm | Flux control ratio | 1020004 | 1021204 | #N/A
1 | 2 | 12 | 5 | 3AsTm | Specific flux (bc) | 1020005 | 1021205 | #N/A
1 | 2 | 12 | 6 | 3AsTm | FCR (bc: ROX-corr.) | 1020006 | 1021206 | #N/A
1 | 2 | 13 | 1 | 4Azd | O2 concentration | 1020001 | 1021301 | #N/A
1 | 2 | 13 | 2 | 4Azd | O2 flux per volume | 1020002 | 1021302 | #N/A
1 | 2 | 13 | 3 | 4Azd | Specific flux | 1020003 | 1021303 | #N/A
1 | 2 | 13 | 4 | 4Azd | Flux control ratio | 1020004 | 1021304 | #N/A
1 | 2 | 13 | 5 | 4Azd | Specific flux (bc) | 1020005 | 1021305 | #N/A
1 | 2 | 13 | 6 | 4Azd | FCR (bc: ROX-corr.) | 1020006 | 1021306 | #N/A
1 | 3 | 0 | 1 | ce1 | O2 concentration | 1030001 | 1030001 | #N/A
1 | 3 | 0 | 2 | ce1 | O2 flux per volume | 1030002 | 1030002 | #N/A
1 | 3 | 0 | 3 | ce1 | Specific flux | 1030003 | 1030003 | #N/A
1 | 3 | 0 | 4 | ce1 | Flux control ratio | 1030004 | 1030004 | #N/A
1 | 3 | 0 | 5 | ce1 | Specific flux (bc) | 1030005 | 1030005 | #N/A
1 | 3 | 0 | 6 | ce1 | FCR (bc: ROX-corr.) | 1030006 | 1030006 | #N/A
1 | 3 | 1 | 1 | ce2P | O2 concentration | 1030001 | 1030101 | #N/A
1 | 3 | 1 | 2 | ce2P | O2 flux per volume | 1030002 | 1030102 | #N/A
1 | 3 | 1 | 3 | ce2P | Specific flux | 1030003 | 1030103 | #N/A
1 | 3 | 1 | 4 | ce2P | Flux control ratio | 1030004 | 1030104 | #N/A
1 | 3 | 1 | 5 | ce2P | Specific flux (bc) | 1030005 | 1030105 | #N/A
1 | 3 | 1 | 6 | ce2P | FCR (bc: ROX-corr.) | 1030006 | 1030106 | #N/A
1 | 3 | 2 | 1 | ce3Omy | O2 concentration | 1030001 | 1030201 | #N/A
1 | 3 | 2 | 2 | ce3Omy | O2 flux per volume | 1030002 | 1030202 | #N/A
1 | 3 | 2 | 3 | ce3Omy | Specific flux | 1030003 | 1030203 | #N/A
1 | 3 | 2 | 4 | ce3Omy | Flux control ratio | 1030004 | 1030204 | #N/A
1 | 3 | 2 | 5 | ce3Omy | Specific flux (bc) | 1030005 | 1030205 | #N/A
1 | 3 | 2 | 6 | ce3Omy | FCR (bc: ROX-corr.) | 1030006 | 1030206 | #N/A
1 | 3 | 3 | 1 | ce4U | O2 concentration | 1030001 | 1030301 | #N/A
1 | 3 | 3 | 2 | ce4U | O2 flux per volume | 1030002 | 1030302 | #N/A
1 | 3 | 3 | 3 | ce4U | Specific flux | 1030003 | 1030303 | #N/A
1 | 3 | 3 | 4 | ce4U | Flux control ratio | 1030004 | 1030304 | #N/A
1 | 3 | 3 | 5 | ce4U | Specific flux (bc) | 1030005 | 1030305 | #N/A
1 | 3 | 3 | 6 | ce4U | FCR (bc: ROX-corr.) | 1030006 | 1030306 | #N/A
1 | 3 | 4 | 1 | ce5Glc | O2 concentration | 1030001 | 1030401 | #N/A
1 | 3 | 4 | 2 | ce5Glc | O2 flux per volume | 1030002 | 1030402 | #N/A
1 | 3 | 4 | 3 | ce5Glc | Specific flux | 1030003 | 1030403 | #N/A
1 | 3 | 4 | 4 | ce5Glc | Flux control ratio | 1030004 | 1030404 | #N/A
1 | 3 | 4 | 5 | ce5Glc | Specific flux (bc) | 1030005 | 1030405 | #N/A
1 | 3 | 4 | 6 | ce5Glc | FCR (bc: ROX-corr.) | 1030006 | 1030406 | #N/A
1 | 3 | 5 | 1 | ce6M | O2 concentration | 1030001 | 1030501 | #N/A
1 | 3 | 5 | 2 | ce6M | O2 flux per volume | 1030002 | 1030502 | #N/A
1 | 3 | 5 | 3 | ce6M | Specific flux | 1030003 | 1030503 | #N/A
1 | 3 | 5 | 4 | ce6M | Flux control ratio | 1030004 | 1030504 | #N/A
1 | 3 | 5 | 5 | ce6M | Specific flux (bc) | 1030005 | 1030505 | #N/A
1 | 3 | 5 | 6 | ce6M | FCR (bc: ROX-corr.) | 1030006 | 1030506 | #N/A
1 | 3 | 6 | 1 | ce7Rot | O2 concentration | 1030001 | 1030601 | #N/A
1 | 3 | 6 | 2 | ce7Rot | O2 flux per volume | 1030002 | 1030602 | #N/A
1 | 3 | 6 | 3 | ce7Rot | Specific flux | 1030003 | 1030603 | #N/A
1 | 3 | 6 | 4 | ce7Rot | Flux control ratio | 1030004 | 1030604 | #N/A
1 | 3 | 6 | 5 | ce7Rot | Specific flux (bc) | 1030005 | 1030605 | #N/A
1 | 3 | 6 | 6 | ce7Rot | FCR (bc: ROX-corr.) | 1030006 | 1030606 | #N/A
1 | 3 | 7 | 1 | ce8S | O2 concentration | 1030001 | 1030701 | #N/A
1 | 3 | 7 | 2 | ce8S | O2 flux per volume | 1030002 | 1030702 | #N/A
1 | 3 | 7 | 3 | ce8S | Specific flux | 1030003 | 1030703 | #N/A
1 | 3 | 7 | 4 | ce8S | Flux control ratio | 1030004 | 1030704 | #N/A
1 | 3 | 7 | 5 | ce8S | Specific flux (bc) | 1030005 | 1030705 | #N/A
1 | 3 | 7 | 6 | ce8S | FCR (bc: ROX-corr.) | 1030006 | 1030706 | #N/A
1 | 3 | 8 | 1 | 1Dig | O2 concentration | 1030001 | 1030801 | #N/A
1 | 3 | 8 | 2 | 1Dig | O2 flux per volume | 1030002 | 1030802 | #N/A
1 | 3 | 8 | 3 | 1Dig | Specific flux | 1030003 | 1030803 | #N/A
1 | 3 | 8 | 4 | 1Dig | Flux control ratio | 1030004 | 1030804 | #N/A
1 | 3 | 8 | 5 | 1Dig | Specific flux (bc) | 1030005 | 1030805 | #N/A
1 | 3 | 8 | 6 | 1Dig | FCR (bc: ROX-corr.) | 1030006 | 1030806 | #N/A
1 | 3 | 9 | 1 | 1U | O2 concentration | 1030001 | 1030901 | #N/A
1 | 3 | 9 | 2 | 1U | O2 flux per volume | 1030002 | 1030902 | #N/A
1 | 3 | 9 | 3 | 1U | Specific flux | 1030003 | 1030903 | #N/A
1 | 3 | 9 | 4 | 1U | Flux control ratio | 1030004 | 1030904 | #N/A
1 | 3 | 9 | 5 | 1U | Specific flux (bc) | 1030005 | 1030905 | #N/A
1 | 3 | 9 | 6 | 1U | FCR (bc: ROX-corr.) | 1030006 | 1030906 | #N/A
1 | 3 | 10 | 1 | 1c | O2 concentration | 1030001 | 1031001 | #N/A
1 | 3 | 10 | 2 | 1c | O2 flux per volume | 1030002 | 1031002 | #N/A
1 | 3 | 10 | 3 | 1c | Specific flux | 1030003 | 1031003 | #N/A
1 | 3 | 10 | 4 | 1c | Flux control ratio | 1030004 | 1031004 | #N/A
1 | 3 | 10 | 5 | 1c | Specific flux (bc) | 1030005 | 1031005 | #N/A
1 | 3 | 10 | 6 | 1c | FCR (bc: ROX-corr.) | 1030006 | 1031006 | #N/A
1 | 3 | 11 | 1 | 2Ama | O2 concentration | 1030001 | 1031101 | #N/A
1 | 3 | 11 | 2 | 2Ama | O2 flux per volume | 1030002 | 1031102 | #N/A
1 | 3 | 11 | 3 | 2Ama | Specific flux | 1030003 | 1031103 | #N/A
1 | 3 | 11 | 4 | 2Ama | Flux control ratio | 1030004 | 1031104 | #N/A
1 | 3 | 11 | 5 | 2Ama | Specific flux (bc) | 1030005 | 1031105 | #N/A
1 | 3 | 11 | 6 | 2Ama | FCR (bc: ROX-corr.) | 1030006 | 1031106 | #N/A
1 | 3 | 12 | 1 | 3AsTm | O2 concentration | 1030001 | 1031201 | #N/A
1 | 3 | 12 | 2 | 3AsTm | O2 flux per volume | 1030002 | 1031202 | #N/A
1 | 3 | 12 | 3 | 3AsTm | Specific flux | 1030003 | 1031203 | #N/A
1 | 3 | 12 | 4 | 3AsTm | Flux control ratio | 1030004 | 1031204 | #N/A
1 | 3 | 12 | 5 | 3AsTm | Specific flux (bc) | 1030005 | 1031205 | #N/A
1 | 3 | 12 | 6 | 3AsTm | FCR (bc: ROX-corr.) | 1030006 | 1031206 | #N/A
1 | 3 | 13 | 1 | 4Azd | O2 concentration | 1030001 | 1031301 | #N/A
1 | 3 | 13 | 2 | 4Azd | O2 flux per volume | 1030002 | 1031302 | #N/A
1 | 3 | 13 | 3 | 4Azd | Specific flux | 1030003 | 1031303 | #N/A
1 | 3 | 13 | 4 | 4Azd | Flux control ratio | 1030004 | 1031304 | #N/A
1 | 3 | 13 | 5 | 4Azd | Specific flux (bc) | 1030005 | 1031305 | #N/A
1 | 3 | 13 | 6 | 4Azd | FCR (bc: ROX-corr.) | 1030006 | 1031306 | #N/A
1 | 4 | 0 | 1 | ce1 | O2 concentration | 1040001 | 1040001 | #N/A
1 | 4 | 0 | 2 | ce1 | O2 flux per volume | 1040002 | 1040002 | #N/A
1 | 4 | 0 | 3 | ce1 | Specific flux | 1040003 | 1040003 | #N/A
1 | 4 | 0 | 4 | ce1 | Flux control ratio | 1040004 | 1040004 | #N/A
1 | 4 | 0 | 5 | ce1 | Specific flux (bc) | 1040005 | 1040005 | #N/A
1 | 4 | 0 | 6 | ce1 | FCR (bc: ROX-corr.) | 1040006 | 1040006 | #N/A
1 | 4 | 1 | 1 | ce2P | O2 concentration | 1040001 | 1040101 | #N/A
1 | 4 | 1 | 2 | ce2P | O2 flux per volume | 1040002 | 1040102 | #N/A
1 | 4 | 1 | 3 | ce2P | Specific flux | 1040003 | 1040103 | #N/A
1 | 4 | 1 | 4 | ce2P | Flux control ratio | 1040004 | 1040104 | #N/A
1 | 4 | 1 | 5 | ce2P | Specific flux (bc) | 1040005 | 1040105 | #N/A
1 | 4 | 1 | 6 | ce2P | FCR (bc: ROX-corr.) | 1040006 | 1040106 | #N/A
1 | 4 | 2 | 1 | ce3Omy | O2 concentration | 1040001 | 1040201 | #N/A
1 | 4 | 2 | 2 | ce3Omy | O2 flux per volume | 1040002 | 1040202 | #N/A
1 | 4 | 2 | 3 | ce3Omy | Specific flux | 1040003 | 1040203 | #N/A
1 | 4 | 2 | 4 | ce3Omy | Flux control ratio | 1040004 | 1040204 | #N/A
1 | 4 | 2 | 5 | ce3Omy | Specific flux (bc) | 1040005 | 1040205 | #N/A
1 | 4 | 2 | 6 | ce3Omy | FCR (bc: ROX-corr.) | 1040006 | 1040206 | #N/A
1 | 4 | 3 | 1 | ce4U | O2 concentration | 1040001 | 1040301 | #N/A
1 | 4 | 3 | 2 | ce4U | O2 flux per volume | 1040002 | 1040302 | #N/A
1 | 4 | 3 | 3 | ce4U | Specific flux | 1040003 | 1040303 | #N/A
1 | 4 | 3 | 4 | ce4U | Flux control ratio | 1040004 | 1040304 | #N/A
1 | 4 | 3 | 5 | ce4U | Specific flux (bc) | 1040005 | 1040305 | #N/A
1 | 4 | 3 | 6 | ce4U | FCR (bc: ROX-corr.) | 1040006 | 1040306 | #N/A
1 | 4 | 4 | 1 | ce5Glc | O2 concentration | 1040001 | 1040401 | #N/A
1 | 4 | 4 | 2 | ce5Glc | O2 flux per volume | 1040002 | 1040402 | #N/A
1 | 4 | 4 | 3 | ce5Glc | Specific flux | 1040003 | 1040403 | #N/A
1 | 4 | 4 | 4 | ce5Glc | Flux control ratio | 1040004 | 1040404 | #N/A
1 | 4 | 4 | 5 | ce5Glc | Specific flux (bc) | 1040005 | 1040405 | #N/A
1 | 4 | 4 | 6 | ce5Glc | FCR (bc: ROX-corr.) | 1040006 | 1040406 | #N/A
1 | 4 | 5 | 1 | ce6M | O2 concentration | 1040001 | 1040501 | #N/A
1 | 4 | 5 | 2 | ce6M | O2 flux per volume | 1040002 | 1040502 | #N/A
1 | 4 | 5 | 3 | ce6M | Specific flux | 1040003 | 1040503 | #N/A
1 | 4 | 5 | 4 | ce6M | Flux control ratio | 1040004 | 1040504 | #N/A
1 | 4 | 5 | 5 | ce6M | Specific flux (bc) | 1040005 | 1040505 | #N/A
1 | 4 | 5 | 6 | ce6M | FCR (bc: ROX-corr.) | 1040006 | 1040506 | #N/A
1 | 4 | 6 | 1 | ce7Rot | O2 concentration | 1040001 | 1040601 | #N/A
1 | 4 | 6 | 2 | ce7Rot | O2 flux per volume | 1040002 | 1040602 | #N/A
1 | 4 | 6 | 3 | ce7Rot | Specific flux | 1040003 | 1040603 | #N/A
1 | 4 | 6 | 4 | ce7Rot | Flux control ratio | 1040004 | 1040604 | #N/A
1 | 4 | 6 | 5 | ce7Rot | Specific flux (bc) | 1040005 | 1040605 | #N/A
1 | 4 | 6 | 6 | ce7Rot | FCR (bc: ROX-corr.) | 1040006 | 1040606 | #N/A
1 | 4 | 7 | 1 | ce8S | O2 concentration | 1040001 | 1040701 | #N/A
1 | 4 | 7 | 2 | ce8S | O2 flux per volume | 1040002 | 1040702 | #N/A
1 | 4 | 7 | 3 | ce8S | Specific flux | 1040003 | 1040703 | #N/A
1 | 4 | 7 | 4 | ce8S | Flux control ratio | 1040004 | 1040704 | #N/A
1 | 4 | 7 | 5 | ce8S | Specific flux (bc) | 1040005 | 1040705 | #N/A
1 | 4 | 7 | 6 | ce8S | FCR (bc: ROX-corr.) | 1040006 | 1040706 | #N/A
1 | 4 | 8 | 1 | 1Dig | O2 concentration | 1040001 | 1040801 | #N/A
1 | 4 | 8 | 2 | 1Dig | O2 flux per volume | 1040002 | 1040802 | #N/A
1 | 4 | 8 | 3 | 1Dig | Specific flux | 1040003 | 1040803 | #N/A
1 | 4 | 8 | 4 | 1Dig | Flux control ratio | 1040004 | 1040804 | #N/A
1 | 4 | 8 | 5 | 1Dig | Specific flux (bc) | 1040005 | 1040805 | #N/A
1 | 4 | 8 | 6 | 1Dig | FCR (bc: ROX-corr.) | 1040006 | 1040806 | #N/A
1 | 4 | 9 | 1 | 1U | O2 concentration | 1040001 | 1040901 | #N/A
1 | 4 | 9 | 2 | 1U | O2 flux per volume | 1040002 | 1040902 | #N/A
1 | 4 | 9 | 3 | 1U | Specific flux | 1040003 | 1040903 | #N/A
1 | 4 | 9 | 4 | 1U | Flux control ratio | 1040004 | 1040904 | #N/A
1 | 4 | 9 | 5 | 1U | Specific flux (bc) | 1040005 | 1040905 | #N/A
1 | 4 | 9 | 6 | 1U | FCR (bc: ROX-corr.) | 1040006 | 1040906 | #N/A
1 | 4 | 10 | 1 | 1c | O2 concentration | 1040001 | 1041001 | #N/A
1 | 4 | 10 | 2 | 1c | O2 flux per volume | 1040002 | 1041002 | #N/A
1 | 4 | 10 | 3 | 1c | Specific flux | 1040003 | 1041003 | #N/A
1 | 4 | 10 | 4 | 1c | Flux control ratio | 1040004 | 1041004 | #N/A
1 | 4 | 10 | 5 | 1c | Specific flux (bc) | 1040005 | 1041005 | #N/A
1 | 4 | 10 | 6 | 1c | FCR (bc: ROX-corr.) | 1040006 | 1041006 | #N/A
1 | 4 | 11 | 1 | 2Ama | O2 concentration | 1040001 | 1041101 | #N/A
1 | 4 | 11 | 2 | 2Ama | O2 flux per volume | 1040002 | 1041102 | #N/A
1 | 4 | 11 | 3 | 2Ama | Specific flux | 1040003 | 1041103 | #N/A
1 | 4 | 11 | 4 | 2Ama | Flux control ratio | 1040004 | 1041104 | #N/A
1 | 4 | 11 | 5 | 2Ama | Specific flux (bc) | 1040005 | 1041105 | #N/A
1 | 4 | 11 | 6 | 2Ama | FCR (bc: ROX-corr.) | 1040006 | 1041106 | #N/A
1 | 4 | 12 | 1 | 3AsTm | O2 concentration | 1040001 | 1041201 | #N/A
1 | 4 | 12 | 2 | 3AsTm | O2 flux per volume | 1040002 | 1041202 | #N/A
1 | 4 | 12 | 3 | 3AsTm | Specific flux | 1040003 | 1041203 | #N/A
1 | 4 | 12 | 4 | 3AsTm | Flux control ratio | 1040004 | 1041204 | #N/A
1 | 4 | 12 | 5 | 3AsTm | Specific flux (bc) | 1040005 | 1041205 | #N/A
1 | 4 | 12 | 6 | 3AsTm | FCR (bc: ROX-corr.) | 1040006 | 1041206 | #N/A
1 | 4 | 13 | 1 | 4Azd | O2 concentration | 1040001 | 1041301 | #N/A
1 | 4 | 13 | 2 | 4Azd | O2 flux per volume | 1040002 | 1041302 | #N/A
1 | 4 | 13 | 3 | 4Azd | Specific flux | 1040003 | 1041303 | #N/A
1 | 4 | 13 | 4 | 4Azd | Flux control ratio | 1040004 | 1041304 | #N/A
1 | 4 | 13 | 5 | 4Azd | Specific flux (bc) | 1040005 | 1041305 | #N/A
1 | 4 | 13 | 6 | 4Azd | FCR (bc: ROX-corr.) | 1040006 | 1041306 | #N/A
2 | 1 | 0 | 1 | ce1 | O2 concentration | 2010001 | 2010001 | #N/A
2 | 1 | 0 | 2 | ce1 | O2 flux per volume | 2010002 | 2010002 | #N/A
2 | 1 | 0 | 3 | ce1 | Specific flux | 2010003 | 2010003 | #N/A
2 | 1 | 0 | 4 | ce1 | Flux control ratio | 2010004 | 2010004 | #N/A
2 | 1 | 0 | 5 | ce1 | Specific flux (bc) | 2010005 | 2010005 | #N/A
2 | 1 | 0 | 6 | ce1 | FCR (bc: ROX-corr.) | 2010006 | 2010006 | #N/A
2 | 1 | 1 | 1 | ce2P | O2 concentration | 2010001 | 2010101 | #N/A
2 | 1 | 1 | 2 | ce2P | O2 flux per volume | 2010002 | 2010102 | #N/A
2 | 1 | 1 | 3 | ce2P | Specific flux | 2010003 | 2010103 | #N/A
2 | 1 | 1 | 4 | ce2P | Flux control ratio | 2010004 | 2010104 | #N/A
2 | 1 | 1 | 5 | ce2P | Specific flux (bc) | 2010005 | 2010105 | #N/A
2 | 1 | 1 | 6 | ce2P | FCR (bc: ROX-corr.) | 2010006 | 2010106 | #N/A
2 | 1 | 2 | 1 | ce3Omy | O2 concentration | 2010001 | 2010201 | #N/A
2 | 1 | 2 | 2 | ce3Omy | O2 flux per volume | 2010002 | 2010202 | #N/A
2 | 1 | 2 | 3 | ce3Omy | Specific flux | 2010003 | 2010203 | #N/A
2 | 1 | 2 | 4 | ce3Omy | Flux control ratio | 2010004 | 2010204 | #N/A
2 | 1 | 2 | 5 | ce3Omy | Specific flux (bc) | 2010005 | 2010205 | #N/A
2 | 1 | 2 | 6 | ce3Omy | FCR (bc: ROX-corr.) | 2010006 | 2010206 | #N/A
2 | 1 | 3 | 1 | ce4U | O2 concentration | 2010001 | 2010301 | #N/A
2 | 1 | 3 | 2 | ce4U | O2 flux per volume | 2010002 | 2010302 | #N/A
2 | 1 | 3 | 3 | ce4U | Specific flux | 2010003 | 2010303 | #N/A
2 | 1 | 3 | 4 | ce4U | Flux control ratio | 2010004 | 2010304 | #N/A
2 | 1 | 3 | 5 | ce4U | Specific flux (bc) | 2010005 | 2010305 | #N/A
2 | 1 | 3 | 6 | ce4U | FCR (bc: ROX-corr.) | 2010006 | 2010306 | #N/A
2 | 1 | 4 | 1 | ce5Glc | O2 concentration | 2010001 | 2010401 | #N/A
2 | 1 | 4 | 2 | ce5Glc | O2 flux per volume | 2010002 | 2010402 | #N/A
2 | 1 | 4 | 3 | ce5Glc | Specific flux | 2010003 | 2010403 | #N/A
2 | 1 | 4 | 4 | ce5Glc | Flux control ratio | 2010004 | 2010404 | #N/A
2 | 1 | 4 | 5 | ce5Glc | Specific flux (bc) | 2010005 | 2010405 | #N/A
2 | 1 | 4 | 6 | ce5Glc | FCR (bc: ROX-corr.) | 2010006 | 2010406 | #N/A
2 | 1 | 5 | 1 | ce6M | O2 concentration | 2010001 | 2010501 | #N/A
2 | 1 | 5 | 2 | ce6M | O2 flux per volume | 2010002 | 2010502 | #N/A
2 | 1 | 5 | 3 | ce6M | Specific flux | 2010003 | 2010503 | #N/A
2 | 1 | 5 | 4 | ce6M | Flux control ratio | 2010004 | 2010504 | #N/A
2 | 1 | 5 | 5 | ce6M | Specific flux (bc) | 2010005 | 2010505 | #N/A
2 | 1 | 5 | 6 | ce6M | FCR (bc: ROX-corr.) | 2010006 | 2010506 | #N/A
2 | 1 | 6 | 1 | ce7Rot | O2 concentration | 2010001 | 2010601 | #N/A
2 | 1 | 6 | 2 | ce7Rot | O2 flux per volume | 2010002 | 2010602 | #N/A
2 | 1 | 6 | 3 | ce7Rot | Specific flux | 2010003 | 2010603 | #N/A
2 | 1 | 6 | 4 | ce7Rot | Flux control ratio | 2010004 | 2010604 | #N/A
2 | 1 | 6 | 5 | ce7Rot | Specific flux (bc) | 2010005 | 2010605 | #N/A
2 | 1 | 6 | 6 | ce7Rot | FCR (bc: ROX-corr.) | 2010006 | 2010606 | #N/A
2 | 1 | 7 | 1 | ce8S | O2 concentration | 2010001 | 2010701 | #N/A
2 | 1 | 7 | 2 | ce8S | O2 flux per volume | 2010002 | 2010702 | #N/A
2 | 1 | 7 | 3 | ce8S | Specific flux | 2010003 | 2010703 | #N/A
2 | 1 | 7 | 4 | ce8S | Flux control ratio | 2010004 | 2010704 | #N/A
2 | 1 | 7 | 5 | ce8S | Specific flux (bc) | 2010005 | 2010705 | #N/A
2 | 1 | 7 | 6 | ce8S | FCR (bc: ROX-corr.) | 2010006 | 2010706 | #N/A
2 | 1 | 8 | 1 | 1Dig | O2 concentration | 2010001 | 2010801 | #N/A
2 | 1 | 8 | 2 | 1Dig | O2 flux per volume | 2010002 | 2010802 | #N/A
2 | 1 | 8 | 3 | 1Dig | Specific flux | 2010003 | 2010803 | #N/A
2 | 1 | 8 | 4 | 1Dig | Flux control ratio | 2010004 | 2010804 | #N/A
2 | 1 | 8 | 5 | 1Dig | Specific flux (bc) | 2010005 | 2010805 | #N/A
2 | 1 | 8 | 6 | 1Dig | FCR (bc: ROX-corr.) | 2010006 | 2010806 | #N/A
2 | 1 | 9 | 1 | 1U | O2 concentration | 2010001 | 2010901 | #N/A
2 | 1 | 9 | 2 | 1U | O2 flux per volume | 2010002 | 2010902 | #N/A
2 | 1 | 9 | 3 | 1U | Specific flux | 2010003 | 2010903 | #N/A
2 | 1 | 9 | 4 | 1U | Flux control ratio | 2010004 | 2010904 | #N/A
2 | 1 | 9 | 5 | 1U | Specific flux (bc) | 2010005 | 2010905 | #N/A
2 | 1 | 9 | 6 | 1U | FCR (bc: ROX-corr.) | 2010006 | 2010906 | #N/A
2 | 1 | 10 | 1 | 1c | O2 concentration | 2010001 | 2011001 | #N/A
2 | 1 | 10 | 2 | 1c | O2 flux per volume | 2010002 | 2011002 | #N/A
2 | 1 | 10 | 3 | 1c | Specific flux | 2010003 | 2011003 | #N/A
2 | 1 | 10 | 4 | 1c | Flux control ratio | 2010004 | 2011004 | #N/A
2 | 1 | 10 | 5 | 1c | Specific flux (bc) | 2010005 | 2011005 | #N/A
2 | 1 | 10 | 6 | 1c | FCR (bc: ROX-corr.) | 2010006 | 2011006 | #N/A
2 | 1 | 11 | 1 | 2Ama | O2 concentration | 2010001 | 2011101 | #N/A
2 | 1 | 11 | 2 | 2Ama | O2 flux per volume | 2010002 | 2011102 | #N/A
2 | 1 | 11 | 3 | 2Ama | Specific flux | 2010003 | 2011103 | #N/A
2 | 1 | 11 | 4 | 2Ama | Flux control ratio | 2010004 | 2011104 | #N/A
2 | 1 | 11 | 5 | 2Ama | Specific flux (bc) | 2010005 | 2011105 | #N/A
2 | 1 | 11 | 6 | 2Ama | FCR (bc: ROX-corr.) | 2010006 | 2011106 | #N/A
2 | 1 | 12 | 1 | 3AsTm | O2 concentration | 2010001 | 2011201 | #N/A
2 | 1 | 12 | 2 | 3AsTm | O2 flux per volume | 2010002 | 2011202 | #N/A
2 | 1 | 12 | 3 | 3AsTm | Specific flux | 2010003 | 2011203 | #N/A
2 | 1 | 12 | 4 | 3AsTm | Flux control ratio | 2010004 | 2011204 | #N/A
2 | 1 | 12 | 5 | 3AsTm | Specific flux (bc) | 2010005 | 2011205 | #N/A
2 | 1 | 12 | 6 | 3AsTm | FCR (bc: ROX-corr.) | 2010006 | 2011206 | #N/A
2 | 1 | 13 | 1 | 4Azd | O2 concentration | 2010001 | 2011301 | #N/A
2 | 1 | 13 | 2 | 4Azd | O2 flux per volume | 2010002 | 2011302 | #N/A
2 | 1 | 13 | 3 | 4Azd | Specific flux | 2010003 | 2011303 | #N/A
2 | 1 | 13 | 4 | 4Azd | Flux control ratio | 2010004 | 2011304 | #N/A
2 | 1 | 13 | 5 | 4Azd | Specific flux (bc) | 2010005 | 2011305 | #N/A
2 | 1 | 13 | 6 | 4Azd | FCR (bc: ROX-corr.) | 2010006 | 2011306 | #N/A
2 | 2 | 0 | 1 | ce1 | O2 concentration | 2020001 | 2020001 | #N/A
2 | 2 | 0 | 2 | ce1 | O2 flux per volume | 2020002 | 2020002 | #N/A
2 | 2 | 0 | 3 | ce1 | Specific flux | 2020003 | 2020003 | #N/A
2 | 2 | 0 | 4 | ce1 | Flux control ratio | 2020004 | 2020004 | #N/A
2 | 2 | 0 | 5 | ce1 | Specific flux (bc) | 2020005 | 2020005 | #N/A
2 | 2 | 0 | 6 | ce1 | FCR (bc: ROX-corr.) | 2020006 | 2020006 | #N/A
2 | 2 | 1 | 1 | ce2P | O2 concentration | 2020001 | 2020101 | #N/A
2 | 2 | 1 | 2 | ce2P | O2 flux per volume | 2020002 | 2020102 | #N/A
2 | 2 | 1 | 3 | ce2P | Specific flux | 2020003 | 2020103 | #N/A
2 | 2 | 1 | 4 | ce2P | Flux control ratio | 2020004 | 2020104 | #N/A
2 | 2 | 1 | 5 | ce2P | Specific flux (bc) | 2020005 | 2020105 | #N/A
2 | 2 | 1 | 6 | ce2P | FCR (bc: ROX-corr.) | 2020006 | 2020106 | #N/A
2 | 2 | 2 | 1 | ce3Omy | O2 concentration | 2020001 | 2020201 | #N/A
2 | 2 | 2 | 2 | ce3Omy | O2 flux per volume | 2020002 | 2020202 | #N/A
2 | 2 | 2 | 3 | ce3Omy | Specific flux | 2020003 | 2020203 | #N/A
2 | 2 | 2 | 4 | ce3Omy | Flux control ratio | 2020004 | 2020204 | #N/A
2 | 2 | 2 | 5 | ce3Omy | Specific flux (bc) | 2020005 | 2020205 | #N/A
2 | 2 | 2 | 6 | ce3Omy | FCR (bc: ROX-corr.) | 2020006 | 2020206 | #N/A
2 | 2 | 3 | 1 | ce4U | O2 concentration | 2020001 | 2020301 | #N/A
2 | 2 | 3 | 2 | ce4U | O2 flux per volume | 2020002 | 2020302 | #N/A
2 | 2 | 3 | 3 | ce4U | Specific flux | 2020003 | 2020303 | #N/A
2 | 2 | 3 | 4 | ce4U | Flux control ratio | 2020004 | 2020304 | #N/A
2 | 2 | 3 | 5 | ce4U | Specific flux (bc) | 2020005 | 2020305 | #N/A
2 | 2 | 3 | 6 | ce4U | FCR (bc: ROX-corr.) | 2020006 | 2020306 | #N/A
2 | 2 | 4 | 1 | ce5Glc | O2 concentration | 2020001 | 2020401 | #N/A
2 | 2 | 4 | 2 | ce5Glc | O2 flux per volume | 2020002 | 2020402 | #N/A
2 | 2 | 4 | 3 | ce5Glc | Specific flux | 2020003 | 2020403 | #N/A
2 | 2 | 4 | 4 | ce5Glc | Flux control ratio | 2020004 | 2020404 | #N/A
2 | 2 | 4 | 5 | ce5Glc | Specific flux (bc) | 2020005 | 2020405 | #N/A
2 | 2 | 4 | 6 | ce5Glc | FCR (bc: ROX-corr.) | 2020006 | 2020406 | #N/A
2 | 2 | 5 | 1 | ce6M | O2 concentration | 2020001 | 2020501 | #N/A
2 | 2 | 5 | 2 | ce6M | O2 flux per volume | 2020002 | 2020502 | #N/A
2 | 2 | 5 | 3 | ce6M | Specific flux | 2020003 | 2020503 | #N/A
2 | 2 | 5 | 4 | ce6M | Flux control ratio | 2020004 | 2020504 | #N/A
2 | 2 | 5 | 5 | ce6M | Specific flux (bc) | 2020005 | 2020505 | #N/A
2 | 2 | 5 | 6 | ce6M | FCR (bc: ROX-corr.) | 2020006 | 2020506 | #N/A
2 | 2 | 6 | 1 | ce7Rot | O2 concentration | 2020001 | 2020601 | #N/A
2 | 2 | 6 | 2 | ce7Rot | O2 flux per volume | 2020002 | 2020602 | #N/A
2 | 2 | 6 | 3 | ce7Rot | Specific flux | 2020003 | 2020603 | #N/A
2 | 2 | 6 | 4 | ce7Rot | Flux control ratio | 2020004 | 2020604 | #N/A
2 | 2 | 6 | 5 | ce7Rot | Specific flux (bc) | 2020005 | 2020605 | #N/A
2 | 2 | 6 | 6 | ce7Rot | FCR (bc: ROX-corr.) | 2020006 | 2020606 | #N/A
2 | 2 | 7 | 1 | ce8S | O2 concentration | 2020001 | 2020701 | #N/A
2 | 2 | 7 | 2 | ce8S | O2 flux per volume | 2020002 | 2020702 | #N/A
2 | 2 | 7 | 3 | ce8S | Specific flux | 2020003 | 2020703 | #N/A
2 | 2 | 7 | 4 | ce8S | Flux control ratio | 2020004 | 2020704 | #N/A
2 | 2 | 7 | 5 | ce8S | Specific flux (bc) | 2020005 | 2020705 | #N/A
2 | 2 | 7 | 6 | ce8S | FCR (bc: ROX-corr.) | 2020006 | 2020706 | #N/A
2 | 2 | 8 | 1 | 1Dig | O2 concentration | 2020001 | 2020801 | #N/A
2 | 2 | 8 | 2 | 1Dig | O2 flux per volume | 2020002 | 2020802 | #N/A
2 | 2 | 8 | 3 | 1Dig | Specific flux | 2020003 | 2020803 | #N/A
2 | 2 | 8 | 4 | 1Dig | Flux control ratio | 2020004 | 2020804 | #N/A
2 | 2 | 8 | 5 | 1Dig | Specific flux (bc) | 2020005 | 2020805 | #N/A
2 | 2 | 8 | 6 | 1Dig | FCR (bc: ROX-corr.) | 2020006 | 2020806 | #N/A
2 | 2 | 9 | 1 | 1U | O2 concentration | 2020001 | 2020901 | #N/A
2 | 2 | 9 | 2 | 1U | O2 flux per volume | 2020002 | 2020902 | #N/A
2 | 2 | 9 | 3 | 1U | Specific flux | 2020003 | 2020903 | #N/A
2 | 2 | 9 | 4 | 1U | Flux control ratio | 2020004 | 2020904 | #N/A
2 | 2 | 9 | 5 | 1U | Specific flux (bc) | 2020005 | 2020905 | #N/A
2 | 2 | 9 | 6 | 1U | FCR (bc: ROX-corr.) | 2020006 | 2020906 | #N/A
2 | 2 | 10 | 1 | 1c | O2 concentration | 2020001 | 2021001 | #N/A
2 | 2 | 10 | 2 | 1c | O2 flux per volume | 2020002 | 2021002 | #N/A
2 | 2 | 10 | 3 | 1c | Specific flux | 2020003 | 2021003 | #N/A
2 | 2 | 10 | 4 | 1c | Flux control ratio | 2020004 | 2021004 | #N/A
2 | 2 | 10 | 5 | 1c | Specific flux (bc) | 2020005 | 2021005 | #N/A
2 | 2 | 10 | 6 | 1c | FCR (bc: ROX-corr.) | 2020006 | 2021006 | #N/A
2 | 2 | 11 | 1 | 2Ama | O2 concentration | 2020001 | 2021101 | #N/A
2 | 2 | 11 | 2 | 2Ama | O2 flux per volume | 2020002 | 2021102 | #N/A
2 | 2 | 11 | 3 | 2Ama | Specific flux | 2020003 | 2021103 | #N/A
2 | 2 | 11 | 4 | 2Ama | Flux control ratio | 2020004 | 2021104 | #N/A
2 | 2 | 11 | 5 | 2Ama | Specific flux (bc) | 2020005 | 2021105 | #N/A
2 | 2 | 11 | 6 | 2Ama | FCR (bc: ROX-corr.) | 2020006 | 2021106 | #N/A
2 | 2 | 12 | 1 | 3AsTm | O2 concentration | 2020001 | 2021201 | #N/A
2 | 2 | 12 | 2 | 3AsTm | O2 flux per volume | 2020002 | 2021202 | #N/A
2 | 2 | 12 | 3 | 3AsTm | Specific flux | 2020003 | 2021203 | #N/A
2 | 2 | 12 | 4 | 3AsTm | Flux control ratio | 2020004 | 2021204 | #N/A
2 | 2 | 12 | 5 | 3AsTm | Specific flux (bc) | 2020005 | 2021205 | #N/A
2 | 2 | 12 | 6 | 3AsTm | FCR (bc: ROX-corr.) | 2020006 | 2021206 | #N/A
2 | 2 | 13 | 1 | 4Azd | O2 concentration | 2020001 | 2021301 | #N/A
2 | 2 | 13 | 2 | 4Azd | O2 flux per volume | 2020002 | 2021302 | #N/A
2 | 2 | 13 | 3 | 4Azd | Specific flux | 2020003 | 2021303 | #N/A
2 | 2 | 13 | 4 | 4Azd | Flux control ratio | 2020004 | 2021304 | #N/A
2 | 2 | 13 | 5 | 4Azd | Specific flux (bc) | 2020005 | 2021305 | #N/A
2 | 2 | 13 | 6 | 4Azd | FCR (bc: ROX-corr.) | 2020006 | 2021306 | #N/A
2 | 3 | 0 | 1 | ce1 | O2 concentration | 2030001 | 2030001 | #N/A
2 | 3 | 0 | 2 | ce1 | O2 flux per volume | 2030002 | 2030002 | #N/A
2 | 3 | 0 | 3 | ce1 | Specific flux | 2030003 | 2030003 | #N/A
2 | 3 | 0 | 4 | ce1 | Flux control ratio | 2030004 | 2030004 | #N/A
2 | 3 | 0 | 5 | ce1 | Specific flux (bc) | 2030005 | 2030005 | #N/A
2 | 3 | 0 | 6 | ce1 | FCR (bc: ROX-corr.) | 2030006 | 2030006 | #N/A
2 | 3 | 1 | 1 | ce2P | O2 concentration | 2030001 | 2030101 | #N/A
2 | 3 | 1 | 2 | ce2P | O2 flux per volume | 2030002 | 2030102 | #N/A
2 | 3 | 1 | 3 | ce2P | Specific flux | 2030003 | 2030103 | #N/A
2 | 3 | 1 | 4 | ce2P | Flux control ratio | 2030004 | 2030104 | #N/A
2 | 3 | 1 | 5 | ce2P | Specific flux (bc) | 2030005 | 2030105 | #N/A
2 | 3 | 1 | 6 | ce2P | FCR (bc: ROX-corr.) | 2030006 | 2030106 | #N/A
2 | 3 | 2 | 1 | ce3Omy | O2 concentration | 2030001 | 2030201 | #N/A
2 | 3 | 2 | 2 | ce3Omy | O2 flux per volume | 2030002 | 2030202 | #N/A
2 | 3 | 2 | 3 | ce3Omy | Specific flux | 2030003 | 2030203 | #N/A
2 | 3 | 2 | 4 | ce3Omy | Flux control ratio | 2030004 | 2030204 | #N/A
2 | 3 | 2 | 5 | ce3Omy | Specific flux (bc) | 2030005 | 2030205 | #N/A
2 | 3 | 2 | 6 | ce3Omy | FCR (bc: ROX-corr.) | 2030006 | 2030206 | #N/A
2 | 3 | 3 | 1 | ce4U | O2 concentration | 2030001 | 2030301 | #N/A
2 | 3 | 3 | 2 | ce4U | O2 flux per volume | 2030002 | 2030302 | #N/A
2 | 3 | 3 | 3 | ce4U | Specific flux | 2030003 | 2030303 | #N/A
2 | 3 | 3 | 4 | ce4U | Flux control ratio | 2030004 | 2030304 | #N/A
2 | 3 | 3 | 5 | ce4U | Specific flux (bc) | 2030005 | 2030305 | #N/A
2 | 3 | 3 | 6 | ce4U | FCR (bc: ROX-corr.) | 2030006 | 2030306 | #N/A
2 | 3 | 4 | 1 | ce5Glc | O2 concentration | 2030001 | 2030401 | #N/A
2 | 3 | 4 | 2 | ce5Glc | O2 flux per volume | 2030002 | 2030402 | #N/A
2 | 3 | 4 | 3 | ce5Glc | Specific flux | 2030003 | 2030403 | #N/A
2 | 3 | 4 | 4 | ce5Glc | Flux control ratio | 2030004 | 2030404 | #N/A
2 | 3 | 4 | 5 | ce5Glc | Specific flux (bc) | 2030005 | 2030405 | #N/A
2 | 3 | 4 | 6 | ce5Glc | FCR (bc: ROX-corr.) | 2030006 | 2030406 | #N/A
2 | 3 | 5 | 1 | ce6M | O2 concentration | 2030001 | 2030501 | #N/A
2 | 3 | 5 | 2 | ce6M | O2 flux per volume | 2030002 | 2030502 | #N/A
2 | 3 | 5 | 3 | ce6M | Specific flux | 2030003 | 2030503 | #N/A
2 | 3 | 5 | 4 | ce6M | Flux control ratio | 2030004 | 2030504 | #N/A
2 | 3 | 5 | 5 | ce6M | Specific flux (bc) | 2030005 | 2030505 | #N/A
2 | 3 | 5 | 6 | ce6M | FCR (bc: ROX-corr.) | 2030006 | 2030506 | #N/A
2 | 3 | 6 | 1 | ce7Rot | O2 concentration | 2030001 | 2030601 | #N/A
2 | 3 | 6 | 2 | ce7Rot | O2 flux per volume | 2030002 | 2030602 | #N/A
2 | 3 | 6 | 3 | ce7Rot | Specific flux | 2030003 | 2030603 | #N/A
2 | 3 | 6 | 4 | ce7Rot | Flux control ratio | 2030004 | 2030604 | #N/A
2 | 3 | 6 | 5 | ce7Rot | Specific flux (bc) | 2030005 | 2030605 | #N/A
2 | 3 | 6 | 6 | ce7Rot | FCR (bc: ROX-corr.) | 2030006 | 2030606 | #N/A
2 | 3 | 7 | 1 | ce8S | O2 concentration | 2030001 | 2030701 | #N/A
2 | 3 | 7 | 2 | ce8S | O2 flux per volume | 2030002 | 2030702 | #N/A
2 | 3 | 7 | 3 | ce8S | Specific flux | 2030003 | 2030703 | #N/A
2 | 3 | 7 | 4 | ce8S | Flux control ratio | 2030004 | 2030704 | #N/A
2 | 3 | 7 | 5 | ce8S | Specific flux (bc) | 2030005 | 2030705 | #N/A
2 | 3 | 7 | 6 | ce8S | FCR (bc: ROX-corr.) | 2030006 | 2030706 | #N/A
2 | 3 | 8 | 1 | 1Dig | O2 concentration | 2030001 | 2030801 | #N/A
2 | 3 | 8 | 2 | 1Dig | O2 flux per volume | 2030002 | 2030802 | #N/A
2 | 3 | 8 | 3 | 1Dig | Specific flux | 2030003 | 2030803 | #N/A
2 | 3 | 8 | 4 | 1Dig | Flux control ratio | 2030004 | 2030804 | #N/A
2 | 3 | 8 | 5 | 1Dig | Specific flux (bc) | 2030005 | 2030805 | #N/A
2 | 3 | 8 | 6 | 1Dig | FCR (bc: ROX-corr.) | 2030006 | 2030806 | #N/A
2 | 3 | 9 | 1 | 1U | O2 concentration | 2030001 | 2030901 | #N/A
2 | 3 | 9 | 2 | 1U | O2 flux per volume | 2030002 | 2030902 | #N/A
2 | 3 | 9 | 3 | 1U | Specific flux | 2030003 | 2030903 | #N/A
2 | 3 | 9 | 4 | 1U | Flux control ratio | 2030004 | 2030904 | #N/A
2 | 3 | 9 | 5 | 1U | Specific flux (bc) | 2030005 | 2030905 | #N/A
2 | 3 | 9 | 6 | 1U | FCR (bc: ROX-corr.) | 2030006 | 2030906 | #N/A
2 | 3 | 10 | 1 | 1c | O2 concentration | 2030001 | 2031001 | #N/A
2 | 3 | 10 | 2 | 1c | O2 flux per volume | 2030002 | 2031002 | #N/A
2 | 3 | 10 | 3 | 1c | Specific flux | 2030003 | 2031003 | #N/A
2 | 3 | 10 | 4 | 1c | Flux control ratio | 2030004 | 2031004 | #N/A
2 | 3 | 10 | 5 | 1c | Specific flux (bc) | 2030005 | 2031005 | #N/A
2 | 3 | 10 | 6 | 1c | FCR (bc: ROX-corr.) | 2030006 | 2031006 | #N/A
2 | 3 | 11 | 1 | 2Ama | O2 concentration | 2030001 | 2031101 | #N/A
2 | 3 | 11 | 2 | 2Ama | O2 flux per volume | 2030002 | 2031102 | #N/A
2 | 3 | 11 | 3 | 2Ama | Specific flux | 2030003 | 2031103 | #N/A
2 | 3 | 11 | 4 | 2Ama | Flux control ratio | 2030004 | 2031104 | #N/A
2 | 3 | 11 | 5 | 2Ama | Specific flux (bc) | 2030005 | 2031105 | #N/A
2 | 3 | 11 | 6 | 2Ama | FCR (bc: ROX-corr.) | 2030006 | 2031106 | #N/A
2 | 3 | 12 | 1 | 3AsTm | O2 concentration | 2030001 | 2031201 | #N/A
2 | 3 | 12 | 2 | 3AsTm | O2 flux per volume | 2030002 | 2031202 | #N/A
2 | 3 | 12 | 3 | 3AsTm | Specific flux | 2030003 | 2031203 | #N/A
2 | 3 | 12 | 4 | 3AsTm | Flux control ratio | 2030004 | 2031204 | #N/A
2 | 3 | 12 | 5 | 3AsTm | Specific flux (bc) | 2030005 | 2031205 | #N/A
2 | 3 | 12 | 6 | 3AsTm | FCR (bc: ROX-corr.) | 2030006 | 2031206 | #N/A
2 | 3 | 13 | 1 | 4Azd | O2 concentration | 2030001 | 2031301 | #N/A
2 | 3 | 13 | 2 | 4Azd | O2 flux per volume | 2030002 | 2031302 | #N/A
2 | 3 | 13 | 3 | 4Azd | Specific flux | 2030003 | 2031303 | #N/A
2 | 3 | 13 | 4 | 4Azd | Flux control ratio | 2030004 | 2031304 | #N/A
2 | 3 | 13 | 5 | 4Azd | Specific flux (bc) | 2030005 | 2031305 | #N/A
2 | 3 | 13 | 6 | 4Azd | FCR (bc: ROX-corr.) | 2030006 | 2031306 | #N/A
2 | 4 | 0 | 1 | ce1 | O2 concentration | 2040001 | 2040001 | #N/A
2 | 4 | 0 | 2 | ce1 | O2 flux per volume | 2040002 | 2040002 | #N/A
2 | 4 | 0 | 3 | ce1 | Specific flux | 2040003 | 2040003 | #N/A
2 | 4 | 0 | 4 | ce1 | Flux control ratio | 2040004 | 2040004 | #N/A
2 | 4 | 0 | 5 | ce1 | Specific flux (bc) | 2040005 | 2040005 | #N/A
2 | 4 | 0 | 6 | ce1 | FCR (bc: ROX-corr.) | 2040006 | 2040006 | #N/A
2 | 4 | 1 | 1 | ce2P | O2 concentration | 2040001 | 2040101 | #N/A
2 | 4 | 1 | 2 | ce2P | O2 flux per volume | 2040002 | 2040102 | #N/A
2 | 4 | 1 | 3 | ce2P | Specific flux | 2040003 | 2040103 | #N/A
2 | 4 | 1 | 4 | ce2P | Flux control ratio | 2040004 | 2040104 | #N/A
2 | 4 | 1 | 5 | ce2P | Specific flux (bc) | 2040005 | 2040105 | #N/A
2 | 4 | 1 | 6 | ce2P | FCR (bc: ROX-corr.) | 2040006 | 2040106 | #N/A
2 | 4 | 2 | 1 | ce3Omy | O2 concentration | 2040001 | 2040201 | #N/A
2 | 4 | 2 | 2 | ce3Omy | O2 flux per volume | 2040002 | 2040202 | #N/A
2 | 4 | 2 | 3 | ce3Omy | Specific flux | 2040003 | 2040203 | #N/A
2 | 4 | 2 | 4 | ce3Omy | Flux control ratio | 2040004 | 2040204 | #N/A
2 | 4 | 2 | 5 | ce3Omy | Specific flux (bc) | 2040005 | 2040205 | #N/A
2 | 4 | 2 | 6 | ce3Omy | FCR (bc: ROX-corr.) | 2040006 | 2040206 | #N/A
2 | 4 | 3 | 1 | ce4U | O2 concentration | 2040001 | 2040301 | #N/A
2 | 4 | 3 | 2 | ce4U | O2 flux per volume | 2040002 | 2040302 | #N/A
2 | 4 | 3 | 3 | ce4U | Specific flux | 2040003 | 2040303 | #N/A
2 | 4 | 3 | 4 | ce4U | Flux control ratio | 2040004 | 2040304 | #N/A
2 | 4 | 3 | 5 | ce4U | Specific flux (bc) | 2040005 | 2040305 | #N/A
2 | 4 | 3 | 6 | ce4U | FCR (bc: ROX-corr.) | 2040006 | 2040306 | #N/A
2 | 4 | 4 | 1 | ce5Glc | O2 concentration | 2040001 | 2040401 | #N/A
2 | 4 | 4 | 2 | ce5Glc | O2 flux per volume | 2040002 | 2040402 | #N/A
2 | 4 | 4 | 3 | ce5Glc | Specific flux | 2040003 | 2040403 | #N/A
2 | 4 | 4 | 4 | ce5Glc | Flux control ratio | 2040004 | 2040404 | #N/A
2 | 4 | 4 | 5 | ce5Glc | Specific flux (bc) | 2040005 | 2040405 | #N/A
2 | 4 | 4 | 6 | ce5Glc | FCR (bc: ROX-corr.) | 2040006 | 2040406 | #N/A
2 | 4 | 5 | 1 | ce6M | O2 concentration | 2040001 | 2040501 | #N/A
2 | 4 | 5 | 2 | ce6M | O2 flux per volume | 2040002 | 2040502 | #N/A
2 | 4 | 5 | 3 | ce6M | Specific flux | 2040003 | 2040503 | #N/A
2 | 4 | 5 | 4 | ce6M | Flux control ratio | 2040004 | 2040504 | #N/A
2 | 4 | 5 | 5 | ce6M | Specific flux (bc) | 2040005 | 2040505 | #N/A
2 | 4 | 5 | 6 | ce6M | FCR (bc: ROX-corr.) | 2040006 | 2040506 | #N/A
2 | 4 | 6 | 1 | ce7Rot | O2 concentration | 2040001 | 2040601 | #N/A
2 | 4 | 6 | 2 | ce7Rot | O2 flux per volume | 2040002 | 2040602 | #N/A
2 | 4 | 6 | 3 | ce7Rot | Specific flux | 2040003 | 2040603 | #N/A
2 | 4 | 6 | 4 | ce7Rot | Flux control ratio | 2040004 | 2040604 | #N/A
2 | 4 | 6 | 5 | ce7Rot | Specific flux (bc) | 2040005 | 2040605 | #N/A
2 | 4 | 6 | 6 | ce7Rot | FCR (bc: ROX-corr.) | 2040006 | 2040606 | #N/A
2 | 4 | 7 | 1 | ce8S | O2 concentration | 2040001 | 2040701 | #N/A
2 | 4 | 7 | 2 | ce8S | O2 flux per volume | 2040002 | 2040702 | #N/A
2 | 4 | 7 | 3 | ce8S | Specific flux | 2040003 | 2040703 | #N/A
2 | 4 | 7 | 4 | ce8S | Flux control ratio | 2040004 | 2040704 | #N/A
2 | 4 | 7 | 5 | ce8S | Specific flux (bc) | 2040005 | 2040705 | #N/A
2 | 4 | 7 | 6 | ce8S | FCR (bc: ROX-corr.) | 2040006 | 2040706 | #N/A
2 | 4 | 8 | 1 | 1Dig | O2 concentration | 2040001 | 2040801 | #N/A
2 | 4 | 8 | 2 | 1Dig | O2 flux per volume | 2040002 | 2040802 | #N/A
2 | 4 | 8 | 3 | 1Dig | Specific flux | 2040003 | 2040803 | #N/A
2 | 4 | 8 | 4 | 1Dig | Flux control ratio | 2040004 | 2040804 | #N/A
2 | 4 | 8 | 5 | 1Dig | Specific flux (bc) | 2040005 | 2040805 | #N/A
2 | 4 | 8 | 6 | 1Dig | FCR (bc: ROX-corr.) | 2040006 | 2040806 | #N/A
2 | 4 | 9 | 1 | 1U | O2 concentration | 2040001 | 2040901 | #N/A
2 | 4 | 9 | 2 | 1U | O2 flux per volume | 2040002 | 2040902 | #N/A
2 | 4 | 9 | 3 | 1U | Specific flux | 2040003 | 2040903 | #N/A
2 | 4 | 9 | 4 | 1U | Flux control ratio | 2040004 | 2040904 | #N/A
2 | 4 | 9 | 5 | 1U | Specific flux (bc) | 2040005 | 2040905 | #N/A
2 | 4 | 9 | 6 | 1U | FCR (bc: ROX-corr.) | 2040006 | 2040906 | #N/A
2 | 4 | 10 | 1 | 1c | O2 concentration | 2040001 | 2041001 | #N/A
2 | 4 | 10 | 2 | 1c | O2 flux per volume | 2040002 | 2041002 | #N/A
2 | 4 | 10 | 3 | 1c | Specific flux | 2040003 | 2041003 | #N/A
2 | 4 | 10 | 4 | 1c | Flux control ratio | 2040004 | 2041004 | #N/A
2 | 4 | 10 | 5 | 1c | Specific flux (bc) | 2040005 | 2041005 | #N/A
2 | 4 | 10 | 6 | 1c | FCR (bc: ROX-corr.) | 2040006 | 2041006 | #N/A
2 | 4 | 11 | 1 | 2Ama | O2 concentration | 2040001 | 2041101 | #N/A
2 | 4 | 11 | 2 | 2Ama | O2 flux per volume | 2040002 | 2041102 | #N/A
2 | 4 | 11 | 3 | 2Ama | Specific flux | 2040003 | 2041103 | #N/A
2 | 4 | 11 | 4 | 2Ama | Flux control ratio | 2040004 | 2041104 | #N/A
2 | 4 | 11 | 5 | 2Ama | Specific flux (bc) | 2040005 | 2041105 | #N/A
2 | 4 | 11 | 6 | 2Ama | FCR (bc: ROX-corr.) | 2040006 | 2041106 | #N/A
2 | 4 | 12 | 1 | 3AsTm | O2 concentration | 2040001 | 2041201 | #N/A
2 | 4 | 12 | 2 | 3AsTm | O2 flux per volume | 2040002 | 2041202 | #N/A
2 | 4 | 12 | 3 | 3AsTm | Specific flux | 2040003 | 2041203 | #N/A
2 | 4 | 12 | 4 | 3AsTm | Flux control ratio | 2040004 | 2041204 | #N/A
2 | 4 | 12 | 5 | 3AsTm | Specific flux (bc) | 2040005 | 2041205 | #N/A
2 | 4 | 12 | 6 | 3AsTm | FCR (bc: ROX-corr.) | 2040006 | 2041206 | #N/A
2 | 4 | 13 | 1 | 4Azd | O2 concentration | 2040001 | 2041301 | #N/A
2 | 4 | 13 | 2 | 4Azd | O2 flux per volume | 2040002 | 2041302 | #N/A
2 | 4 | 13 | 3 | 4Azd | Specific flux | 2040003 | 2041303 | #N/A
2 | 4 | 13 | 4 | 4Azd | Flux control ratio | 2040004 | 2041304 | #N/A
2 | 4 | 13 | 5 | 4Azd | Specific flux (bc) | 2040005 | 2041305 | #N/A
2 | 4 | 13 | 6 | 4Azd | FCR (bc: ROX-corr.) | 2040006 | 2041306 | #N/A
3 | 1 | 0 | 1 | ce1 | O2 concentration | 3010001 | 3010001 | #N/A
3 | 1 | 0 | 2 | ce1 | O2 flux per volume | 3010002 | 3010002 | #N/A
3 | 1 | 0 | 3 | ce1 | Specific flux | 3010003 | 3010003 | #N/A
3 | 1 | 0 | 4 | ce1 | Flux control ratio | 3010004 | 3010004 | #N/A
3 | 1 | 0 | 5 | ce1 | Specific flux (bc) | 3010005 | 3010005 | #N/A
3 | 1 | 0 | 6 | ce1 | FCR (bc: ROX-corr.) | 3010006 | 3010006 | #N/A
3 | 1 | 1 | 1 | ce2P | O2 concentration | 3010001 | 3010101 | #N/A
3 | 1 | 1 | 2 | ce2P | O2 flux per volume | 3010002 | 3010102 | #N/A
3 | 1 | 1 | 3 | ce2P | Specific flux | 3010003 | 3010103 | #N/A
3 | 1 | 1 | 4 | ce2P | Flux control ratio | 3010004 | 3010104 | #N/A
3 | 1 | 1 | 5 | ce2P | Specific flux (bc) | 3010005 | 3010105 | #N/A
3 | 1 | 1 | 6 | ce2P | FCR (bc: ROX-corr.) | 3010006 | 3010106 | #N/A
3 | 1 | 2 | 1 | ce3Omy | O2 concentration | 3010001 | 3010201 | #N/A
3 | 1 | 2 | 2 | ce3Omy | O2 flux per volume | 3010002 | 3010202 | #N/A
3 | 1 | 2 | 3 | ce3Omy | Specific flux | 3010003 | 3010203 | #N/A
3 | 1 | 2 | 4 | ce3Omy | Flux control ratio | 3010004 | 3010204 | #N/A
3 | 1 | 2 | 5 | ce3Omy | Specific flux (bc) | 3010005 | 3010205 | #N/A
3 | 1 | 2 | 6 | ce3Omy | FCR (bc: ROX-corr.) | 3010006 | 3010206 | #N/A
3 | 1 | 3 | 1 | ce4U | O2 concentration | 3010001 | 3010301 | #N/A
3 | 1 | 3 | 2 | ce4U | O2 flux per volume | 3010002 | 3010302 | #N/A
3 | 1 | 3 | 3 | ce4U | Specific flux | 3010003 | 3010303 | #N/A
3 | 1 | 3 | 4 | ce4U | Flux control ratio | 3010004 | 3010304 | #N/A
3 | 1 | 3 | 5 | ce4U | Specific flux (bc) | 3010005 | 3010305 | #N/A
3 | 1 | 3 | 6 | ce4U | FCR (bc: ROX-corr.) | 3010006 | 3010306 | #N/A
3 | 1 | 4 | 1 | ce5Glc | O2 concentration | 3010001 | 3010401 | #N/A
3 | 1 | 4 | 2 | ce5Glc | O2 flux per volume | 3010002 | 3010402 | #N/A
3 | 1 | 4 | 3 | ce5Glc | Specific flux | 3010003 | 3010403 | #N/A
3 | 1 | 4 | 4 | ce5Glc | Flux control ratio | 3010004 | 3010404 | #N/A
3 | 1 | 4 | 5 | ce5Glc | Specific flux (bc) | 3010005 | 3010405 | #N/A
3 | 1 | 4 | 6 | ce5Glc | FCR (bc: ROX-corr.) | 3010006 | 3010406 | #N/A
3 | 1 | 5 | 1 | ce6M | O2 concentration | 3010001 | 3010501 | #N/A
3 | 1 | 5 | 2 | ce6M | O2 flux per volume | 3010002 | 3010502 | #N/A
3 | 1 | 5 | 3 | ce6M | Specific flux | 3010003 | 3010503 | #N/A
3 | 1 | 5 | 4 | ce6M | Flux control ratio | 3010004 | 3010504 | #N/A
3 | 1 | 5 | 5 | ce6M | Specific flux (bc) | 3010005 | 3010505 | #N/A
3 | 1 | 5 | 6 | ce6M | FCR (bc: ROX-corr.) | 3010006 | 3010506 | #N/A
3 | 1 | 6 | 1 | ce7Rot | O2 concentration | 3010001 | 3010601 | #N/A
3 | 1 | 6 | 2 | ce7Rot | O2 flux per volume | 3010002 | 3010602 | #N/A
3 | 1 | 6 | 3 | ce7Rot | Specific flux | 3010003 | 3010603 | #N/A
3 | 1 | 6 | 4 | ce7Rot | Flux control ratio | 3010004 | 3010604 | #N/A
3 | 1 | 6 | 5 | ce7Rot | Specific flux (bc) | 3010005 | 3010605 | #N/A
3 | 1 | 6 | 6 | ce7Rot | FCR (bc: ROX-corr.) | 3010006 | 3010606 | #N/A
3 | 1 | 7 | 1 | ce8S | O2 concentration | 3010001 | 3010701 | #N/A
3 | 1 | 7 | 2 | ce8S | O2 flux per volume | 3010002 | 3010702 | #N/A
3 | 1 | 7 | 3 | ce8S | Specific flux | 3010003 | 3010703 | #N/A
3 | 1 | 7 | 4 | ce8S | Flux control ratio | 3010004 | 3010704 | #N/A
3 | 1 | 7 | 5 | ce8S | Specific flux (bc) | 3010005 | 3010705 | #N/A
3 | 1 | 7 | 6 | ce8S | FCR (bc: ROX-corr.) | 3010006 | 3010706 | #N/A
3 | 1 | 8 | 1 | 1Dig | O2 concentration | 3010001 | 3010801 | #N/A
3 | 1 | 8 | 2 | 1Dig | O2 flux per volume | 3010002 | 3010802 | #N/A
3 | 1 | 8 | 3 | 1Dig | Specific flux | 3010003 | 3010803 | #N/A
3 | 1 | 8 | 4 | 1Dig | Flux control ratio | 3010004 | 3010804 | #N/A
3 | 1 | 8 | 5 | 1Dig | Specific flux (bc) | 3010005 | 3010805 | #N/A
3 | 1 | 8 | 6 | 1Dig | FCR (bc: ROX-corr.) | 3010006 | 3010806 | #N/A
3 | 1 | 9 | 1 | 1U | O2 concentration | 3010001 | 3010901 | #N/A
3 | 1 | 9 | 2 | 1U | O2 flux per volume | 3010002 | 3010902 | #N/A
3 | 1 | 9 | 3 | 1U | Specific flux | 3010003 | 3010903 | #N/A
3 | 1 | 9 | 4 | 1U | Flux control ratio | 3010004 | 3010904 | #N/A
3 | 1 | 9 | 5 | 1U | Specific flux (bc) | 3010005 | 3010905 | #N/A
3 | 1 | 9 | 6 | 1U | FCR (bc: ROX-corr.) | 3010006 | 3010906 | #N/A
3 | 1 | 10 | 1 | 1c | O2 concentration | 3010001 | 3011001 | #N/A
3 | 1 | 10 | 2 | 1c | O2 flux per volume | 3010002 | 3011002 | #N/A
3 | 1 | 10 | 3 | 1c | Specific flux | 3010003 | 3011003 | #N/A
3 | 1 | 10 | 4 | 1c | Flux control ratio | 3010004 | 3011004 | #N/A
3 | 1 | 10 | 5 | 1c | Specific flux (bc) | 3010005 | 3011005 | #N/A
3 | 1 | 10 | 6 | 1c | FCR (bc: ROX-corr.) | 3010006 | 3011006 | #N/A
3 | 1 | 11 | 1 | 2Ama | O2 concentration | 3010001 | 3011101 | #N/A
3 | 1 | 11 | 2 | 2Ama | O2 flux per volume | 3010002 | 3011102 | #N/A
3 | 1 | 11 | 3 | 2Ama | Specific flux | 3010003 | 3011103 | #N/A
3 | 1 | 11 | 4 | 2Ama | Flux control ratio | 3010004 | 3011104 | #N/A
3 | 1 | 11 | 5 | 2Ama | Specific flux (bc) | 3010005 | 3011105 | #N/A
3 | 1 | 11 | 6 | 2Ama | FCR (bc: ROX-corr.) | 3010006 | 3011106 | #N/A
3 | 1 | 12 | 1 | 3AsTm | O2 concentration | 3010001 | 3011201 | #N/A
3 | 1 | 12 | 2 | 3AsTm | O2 flux per volume | 3010002 | 3011202 | #N/A
3 | 1 | 12 | 3 | 3AsTm | Specific flux | 3010003 | 3011203 | #N/A
3 | 1 | 12 | 4 | 3AsTm | Flux control ratio | 3010004 | 3011204 | #N/A
3 | 1 | 12 | 5 | 3AsTm | Specific flux (bc) | 3010005 | 3011205 | #N/A
3 | 1 | 12 | 6 | 3AsTm | FCR (bc: ROX-corr.) | 3010006 | 3011206 | #N/A
3 | 1 | 13 | 1 | 4Azd | O2 concentration | 3010001 | 3011301 | #N/A
3 | 1 | 13 | 2 | 4Azd | O2 flux per volume | 3010002 | 3011302 | #N/A
3 | 1 | 13 | 3 | 4Azd | Specific flux | 3010003 | 3011303 | #N/A
3 | 1 | 13 | 4 | 4Azd | Flux control ratio | 3010004 | 3011304 | #N/A
3 | 1 | 13 | 5 | 4Azd | Specific flux (bc) | 3010005 | 3011305 | #N/A
3 | 1 | 13 | 6 | 4Azd | FCR (bc: ROX-corr.) | 3010006 | 3011306 | #N/A
3 | 2 | 0 | 1 | ce1 | O2 concentration | 3020001 | 3020001 | #N/A
3 | 2 | 0 | 2 | ce1 | O2 flux per volume | 3020002 | 3020002 | #N/A
3 | 2 | 0 | 3 | ce1 | Specific flux | 3020003 | 3020003 | #N/A
3 | 2 | 0 | 4 | ce1 | Flux control ratio | 3020004 | 3020004 | #N/A
3 | 2 | 0 | 5 | ce1 | Specific flux (bc) | 3020005 | 3020005 | #N/A
3 | 2 | 0 | 6 | ce1 | FCR (bc: ROX-corr.) | 3020006 | 3020006 | #N/A
3 | 2 | 1 | 1 | ce2P | O2 concentration | 3020001 | 3020101 | #N/A
3 | 2 | 1 | 2 | ce2P | O2 flux per volume | 3020002 | 3020102 | #N/A
3 | 2 | 1 | 3 | ce2P | Specific flux | 3020003 | 3020103 | #N/A
3 | 2 | 1 | 4 | ce2P | Flux control ratio | 3020004 | 3020104 | #N/A
3 | 2 | 1 | 5 | ce2P | Specific flux (bc) | 3020005 | 3020105 | #N/A
3 | 2 | 1 | 6 | ce2P | FCR (bc: ROX-corr.) | 3020006 | 3020106 | #N/A
3 | 2 | 2 | 1 | ce3Omy | O2 concentration | 3020001 | 3020201 | #N/A
3 | 2 | 2 | 2 | ce3Omy | O2 flux per volume | 3020002 | 3020202 | #N/A
3 | 2 | 2 | 3 | ce3Omy | Specific flux | 3020003 | 3020203 | #N/A
3 | 2 | 2 | 4 | ce3Omy | Flux control ratio | 3020004 | 3020204 | #N/A
3 | 2 | 2 | 5 | ce3Omy | Specific flux (bc) | 3020005 | 3020205 | #N/A
3 | 2 | 2 | 6 | ce3Omy | FCR (bc: ROX-corr.) | 3020006 | 3020206 | #N/A
3 | 2 | 3 | 1 | ce4U | O2 concentration | 3020001 | 3020301 | #N/A
3 | 2 | 3 | 2 | ce4U | O2 flux per volume | 3020002 | 3020302 | #N/A
3 | 2 | 3 | 3 | ce4U | Specific flux | 3020003 | 3020303 | #N/A
3 | 2 | 3 | 4 | ce4U | Flux control ratio | 3020004 | 3020304 | #N/A
3 | 2 | 3 | 5 | ce4U | Specific flux (bc) | 3020005 | 3020305 | #N/A
3 | 2 | 3 | 6 | ce4U | FCR (bc: ROX-corr.) | 3020006 | 3020306 | #N/A
3 | 2 | 4 | 1 | ce5Glc | O2 concentration | 3020001 | 3020401 | #N/A
3 | 2 | 4 | 2 | ce5Glc | O2 flux per volume | 3020002 | 3020402 | #N/A
3 | 2 | 4 | 3 | ce5Glc | Specific flux | 3020003 | 3020403 | #N/A
3 | 2 | 4 | 4 | ce5Glc | Flux control ratio | 3020004 | 3020404 | #N/A
3 | 2 | 4 | 5 | ce5Glc | Specific flux (bc) | 3020005 | 3020405 | #N/A
3 | 2 | 4 | 6 | ce5Glc | FCR (bc: ROX-corr.) | 3020006 | 3020406 | #N/A
3 | 2 | 5 | 1 | ce6M | O2 concentration | 3020001 | 3020501 | #N/A
3 | 2 | 5 | 2 | ce6M | O2 flux per volume | 3020002 | 3020502 | #N/A
3 | 2 | 5 | 3 | ce6M | Specific flux | 3020003 | 3020503 | #N/A
3 | 2 | 5 | 4 | ce6M | Flux control ratio | 3020004 | 3020504 | #N/A
3 | 2 | 5 | 5 | ce6M | Specific flux (bc) | 3020005 | 3020505 | #N/A
3 | 2 | 5 | 6 | ce6M | FCR (bc: ROX-corr.) | 3020006 | 3020506 | #N/A
3 | 2 | 6 | 1 | ce7Rot | O2 concentration | 3020001 | 3020601 | #N/A
3 | 2 | 6 | 2 | ce7Rot | O2 flux per volume | 3020002 | 3020602 | #N/A
3 | 2 | 6 | 3 | ce7Rot | Specific flux | 3020003 | 3020603 | #N/A
3 | 2 | 6 | 4 | ce7Rot | Flux control ratio | 3020004 | 3020604 | #N/A
3 | 2 | 6 | 5 | ce7Rot | Specific flux (bc) | 3020005 | 3020605 | #N/A
3 | 2 | 6 | 6 | ce7Rot | FCR (bc: ROX-corr.) | 3020006 | 3020606 | #N/A
3 | 2 | 7 | 1 | ce8S | O2 concentration | 3020001 | 3020701 | #N/A
3 | 2 | 7 | 2 | ce8S | O2 flux per volume | 3020002 | 3020702 | #N/A
3 | 2 | 7 | 3 | ce8S | Specific flux | 3020003 | 3020703 | #N/A
3 | 2 | 7 | 4 | ce8S | Flux control ratio | 3020004 | 3020704 | #N/A
3 | 2 | 7 | 5 | ce8S | Specific flux (bc) | 3020005 | 3020705 | #N/A
3 | 2 | 7 | 6 | ce8S | FCR (bc: ROX-corr.) | 3020006 | 3020706 | #N/A
3 | 2 | 8 | 1 | 1Dig | O2 concentration | 3020001 | 3020801 | #N/A
3 | 2 | 8 | 2 | 1Dig | O2 flux per volume | 3020002 | 3020802 | #N/A
3 | 2 | 8 | 3 | 1Dig | Specific flux | 3020003 | 3020803 | #N/A
3 | 2 | 8 | 4 | 1Dig | Flux control ratio | 3020004 | 3020804 | #N/A
3 | 2 | 8 | 5 | 1Dig | Specific flux (bc) | 3020005 | 3020805 | #N/A
3 | 2 | 8 | 6 | 1Dig | FCR (bc: ROX-corr.) | 3020006 | 3020806 | #N/A
3 | 2 | 9 | 1 | 1U | O2 concentration | 3020001 | 3020901 | #N/A
3 | 2 | 9 | 2 | 1U | O2 flux per volume | 3020002 | 3020902 | #N/A
3 | 2 | 9 | 3 | 1U | Specific flux | 3020003 | 3020903 | #N/A
3 | 2 | 9 | 4 | 1U | Flux control ratio | 3020004 | 3020904 | #N/A
3 | 2 | 9 | 5 | 1U | Specific flux (bc) | 3020005 | 3020905 | #N/A
3 | 2 | 9 | 6 | 1U | FCR (bc: ROX-corr.) | 3020006 | 3020906 | #N/A
3 | 2 | 10 | 1 | 1c | O2 concentration | 3020001 | 3021001 | #N/A
3 | 2 | 10 | 2 | 1c | O2 flux per volume | 3020002 | 3021002 | #N/A
3 | 2 | 10 | 3 | 1c | Specific flux | 3020003 | 3021003 | #N/A
3 | 2 | 10 | 4 | 1c | Flux control ratio | 3020004 | 3021004 | #N/A
3 | 2 | 10 | 5 | 1c | Specific flux (bc) | 3020005 | 3021005 | #N/A
3 | 2 | 10 | 6 | 1c | FCR (bc: ROX-corr.) | 3020006 | 3021006 | #N/A
3 | 2 | 11 | 1 | 2Ama | O2 concentration | 3020001 | 3021101 | #N/A
3 | 2 | 11 | 2 | 2Ama | O2 flux per volume | 3020002 | 3021102 | #N/A
3 | 2 | 11 | 3 | 2Ama | Specific flux | 3020003 | 3021103 | #N/A
3 | 2 | 11 | 4 | 2Ama | Flux control ratio | 3020004 | 3021104 | #N/A
3 | 2 | 11 | 5 | 2Ama | Specific flux (bc) | 3020005 | 3021105 | #N/A
3 | 2 | 11 | 6 | 2Ama | FCR (bc: ROX-corr.) | 3020006 | 3021106 | #N/A
3 | 2 | 12 | 1 | 3AsTm | O2 concentration | 3020001 | 3021201 | #N/A
3 | 2 | 12 | 2 | 3AsTm | O2 flux per volume | 3020002 | 3021202 | #N/A
3 | 2 | 12 | 3 | 3AsTm | Specific flux | 3020003 | 3021203 | #N/A
3 | 2 | 12 | 4 | 3AsTm | Flux control ratio | 3020004 | 3021204 | #N/A
3 | 2 | 12 | 5 | 3AsTm | Specific flux (bc) | 3020005 | 3021205 | #N/A
3 | 2 | 12 | 6 | 3AsTm | FCR (bc: ROX-corr.) | 3020006 | 3021206 | #N/A
3 | 2 | 13 | 1 | 4Azd | O2 concentration | 3020001 | 3021301 | #N/A
3 | 2 | 13 | 2 | 4Azd | O2 flux per volume | 3020002 | 3021302 | #N/A
3 | 2 | 13 | 3 | 4Azd | Specific flux | 3020003 | 3021303 | #N/A
3 | 2 | 13 | 4 | 4Azd | Flux control ratio | 3020004 | 3021304 | #N/A
3 | 2 | 13 | 5 | 4Azd | Specific flux (bc) | 3020005 | 3021305 | #N/A
3 | 2 | 13 | 6 | 4Azd | FCR (bc: ROX-corr.) | 3020006 | 3021306 | #N/A
3 | 3 | 0 | 1 | ce1 | O2 concentration | 3030001 | 3030001 | #N/A
3 | 3 | 0 | 2 | ce1 | O2 flux per volume | 3030002 | 3030002 | #N/A
3 | 3 | 0 | 3 | ce1 | Specific flux | 3030003 | 3030003 | #N/A
3 | 3 | 0 | 4 | ce1 | Flux control ratio | 3030004 | 3030004 | #N/A
3 | 3 | 0 | 5 | ce1 | Specific flux (bc) | 3030005 | 3030005 | #N/A
3 | 3 | 0 | 6 | ce1 | FCR (bc: ROX-corr.) | 3030006 | 3030006 | #N/A
3 | 3 | 1 | 1 | ce2P | O2 concentration | 3030001 | 3030101 | #N/A
3 | 3 | 1 | 2 | ce2P | O2 flux per volume | 3030002 | 3030102 | #N/A
3 | 3 | 1 | 3 | ce2P | Specific flux | 3030003 | 3030103 | #N/A
3 | 3 | 1 | 4 | ce2P | Flux control ratio | 3030004 | 3030104 | #N/A
3 | 3 | 1 | 5 | ce2P | Specific flux (bc) | 3030005 | 3030105 | #N/A
3 | 3 | 1 | 6 | ce2P | FCR (bc: ROX-corr.) | 3030006 | 3030106 | #N/A
3 | 3 | 2 | 1 | ce3Omy | O2 concentration | 3030001 | 3030201 | #N/A
3 | 3 | 2 | 2 | ce3Omy | O2 flux per volume | 3030002 | 3030202 | #N/A
3 | 3 | 2 | 3 | ce3Omy | Specific flux | 3030003 | 3030203 | #N/A
3 | 3 | 2 | 4 | ce3Omy | Flux control ratio | 3030004 | 3030204 | #N/A
3 | 3 | 2 | 5 | ce3Omy | Specific flux (bc) | 3030005 | 3030205 | #N/A
3 | 3 | 2 | 6 | ce3Omy | FCR (bc: ROX-corr.) | 3030006 | 3030206 | #N/A
3 | 3 | 3 | 1 | ce4U | O2 concentration | 3030001 | 3030301 | #N/A
3 | 3 | 3 | 2 | ce4U | O2 flux per volume | 3030002 | 3030302 | #N/A
3 | 3 | 3 | 3 | ce4U | Specific flux | 3030003 | 3030303 | #N/A
3 | 3 | 3 | 4 | ce4U | Flux control ratio | 3030004 | 3030304 | #N/A
3 | 3 | 3 | 5 | ce4U | Specific flux (bc) | 3030005 | 3030305 | #N/A
3 | 3 | 3 | 6 | ce4U | FCR (bc: ROX-corr.) | 3030006 | 3030306 | #N/A
3 | 3 | 4 | 1 | ce5Glc | O2 concentration | 3030001 | 3030401 | #N/A
3 | 3 | 4 | 2 | ce5Glc | O2 flux per volume | 3030002 | 3030402 | #N/A
3 | 3 | 4 | 3 | ce5Glc | Specific flux | 3030003 | 3030403 | #N/A
3 | 3 | 4 | 4 | ce5Glc | Flux control ratio | 3030004 | 3030404 | #N/A
3 | 3 | 4 | 5 | ce5Glc | Specific flux (bc) | 3030005 | 3030405 | #N/A
3 | 3 | 4 | 6 | ce5Glc | FCR (bc: ROX-corr.) | 3030006 | 3030406 | #N/A
3 | 3 | 5 | 1 | ce6M | O2 concentration | 3030001 | 3030501 | #N/A
3 | 3 | 5 | 2 | ce6M | O2 flux per volume | 3030002 | 3030502 | #N/A
3 | 3 | 5 | 3 | ce6M | Specific flux | 3030003 | 3030503 | #N/A
3 | 3 | 5 | 4 | ce6M | Flux control ratio | 3030004 | 3030504 | #N/A
3 | 3 | 5 | 5 | ce6M | Specific flux (bc) | 3030005 | 3030505 | #N/A
3 | 3 | 5 | 6 | ce6M | FCR (bc: ROX-corr.) | 3030006 | 3030506 | #N/A
3 | 3 | 6 | 1 | ce7Rot | O2 concentration | 3030001 | 3030601 | #N/A
3 | 3 | 6 | 2 | ce7Rot | O2 flux per volume | 3030002 | 3030602 | #N/A
3 | 3 | 6 | 3 | ce7Rot | Specific flux | 3030003 | 3030603 | #N/A
3 | 3 | 6 | 4 | ce7Rot | Flux control ratio | 3030004 | 3030604 | #N/A
3 | 3 | 6 | 5 | ce7Rot | Specific flux (bc) | 3030005 | 3030605 | #N/A
3 | 3 | 6 | 6 | ce7Rot | FCR (bc: ROX-corr.) | 3030006 | 3030606 | #N/A
3 | 3 | 7 | 1 | ce8S | O2 concentration | 3030001 | 3030701 | #N/A
3 | 3 | 7 | 2 | ce8S | O2 flux per volume | 3030002 | 3030702 | #N/A
3 | 3 | 7 | 3 | ce8S | Specific flux | 3030003 | 3030703 | #N/A
3 | 3 | 7 | 4 | ce8S | Flux control ratio | 3030004 | 3030704 | #N/A
3 | 3 | 7 | 5 | ce8S | Specific flux (bc) | 3030005 | 3030705 | #N/A
3 | 3 | 7 | 6 | ce8S | FCR (bc: ROX-corr.) | 3030006 | 3030706 | #N/A
3 | 3 | 8 | 1 | 1Dig | O2 concentration | 3030001 | 3030801 | #N/A
3 | 3 | 8 | 2 | 1Dig | O2 flux per volume | 3030002 | 3030802 | #N/A
3 | 3 | 8 | 3 | 1Dig | Specific flux | 3030003 | 3030803 | #N/A
3 | 3 | 8 | 4 | 1Dig | Flux control ratio | 3030004 | 3030804 | #N/A
3 | 3 | 8 | 5 | 1Dig | Specific flux (bc) | 3030005 | 3030805 | #N/A
3 | 3 | 8 | 6 | 1Dig | FCR (bc: ROX-corr.) | 3030006 | 3030806 | #N/A
3 | 3 | 9 | 1 | 1U | O2 concentration | 3030001 | 3030901 | #N/A
3 | 3 | 9 | 2 | 1U | O2 flux per volume | 3030002 | 3030902 | #N/A
3 | 3 | 9 | 3 | 1U | Specific flux | 3030003 | 3030903 | #N/A
3 | 3 | 9 | 4 | 1U | Flux control ratio | 3030004 | 3030904 | #N/A
3 | 3 | 9 | 5 | 1U | Specific flux (bc) | 3030005 | 3030905 | #N/A
3 | 3 | 9 | 6 | 1U | FCR (bc: ROX-corr.) | 3030006 | 3030906 | #N/A
3 | 3 | 10 | 1 | 1c | O2 concentration | 3030001 | 3031001 | #N/A
3 | 3 | 10 | 2 | 1c | O2 flux per volume | 3030002 | 3031002 | #N/A
3 | 3 | 10 | 3 | 1c | Specific flux | 3030003 | 3031003 | #N/A
3 | 3 | 10 | 4 | 1c | Flux control ratio | 3030004 | 3031004 | #N/A
3 | 3 | 10 | 5 | 1c | Specific flux (bc) | 3030005 | 3031005 | #N/A
3 | 3 | 10 | 6 | 1c | FCR (bc: ROX-corr.) | 3030006 | 3031006 | #N/A
3 | 3 | 11 | 1 | 2Ama | O2 concentration | 3030001 | 3031101 | #N/A
3 | 3 | 11 | 2 | 2Ama | O2 flux per volume | 3030002 | 3031102 | #N/A
3 | 3 | 11 | 3 | 2Ama | Specific flux | 3030003 | 3031103 | #N/A
3 | 3 | 11 | 4 | 2Ama | Flux control ratio | 3030004 | 3031104 | #N/A
3 | 3 | 11 | 5 | 2Ama | Specific flux (bc) | 3030005 | 3031105 | #N/A
3 | 3 | 11 | 6 | 2Ama | FCR (bc: ROX-corr.) | 3030006 | 3031106 | #N/A
3 | 3 | 12 | 1 | 3AsTm | O2 concentration | 3030001 | 3031201 | #N/A
3 | 3 | 12 | 2 | 3AsTm | O2 flux per volume | 3030002 | 3031202 | #N/A
3 | 3 | 12 | 3 | 3AsTm | Specific flux | 3030003 | 3031203 | #N/A
3 | 3 | 12 | 4 | 3AsTm | Flux control ratio | 3030004 | 3031204 | #N/A
3 | 3 | 12 | 5 | 3AsTm | Specific flux (bc) | 3030005 | 3031205 | #N/A
3 | 3 | 12 | 6 | 3AsTm | FCR (bc: ROX-corr.) | 3030006 | 3031206 | #N/A
3 | 3 | 13 | 1 | 4Azd | O2 concentration | 3030001 | 3031301 | #N/A
3 | 3 | 13 | 2 | 4Azd | O2 flux per volume | 3030002 | 3031302 | #N/A
3 | 3 | 13 | 3 | 4Azd | Specific flux | 3030003 | 3031303 | #N/A
3 | 3 | 13 | 4 | 4Azd | Flux control ratio | 3030004 | 3031304 | #N/A
3 | 3 | 13 | 5 | 4Azd | Specific flux (bc) | 3030005 | 3031305 | #N/A
3 | 3 | 13 | 6 | 4Azd | FCR (bc: ROX-corr.) | 3030006 | 3031306 | #N/A
3 | 4 | 0 | 1 | ce1 | O2 concentration | 3040001 | 3040001 | #N/A
3 | 4 | 0 | 2 | ce1 | O2 flux per volume | 3040002 | 3040002 | #N/A
3 | 4 | 0 | 3 | ce1 | Specific flux | 3040003 | 3040003 | #N/A
3 | 4 | 0 | 4 | ce1 | Flux control ratio | 3040004 | 3040004 | #N/A
3 | 4 | 0 | 5 | ce1 | Specific flux (bc) | 3040005 | 3040005 | #N/A
3 | 4 | 0 | 6 | ce1 | FCR (bc: ROX-corr.) | 3040006 | 3040006 | #N/A
3 | 4 | 1 | 1 | ce2P | O2 concentration | 3040001 | 3040101 | #N/A
3 | 4 | 1 | 2 | ce2P | O2 flux per volume | 3040002 | 3040102 | #N/A
3 | 4 | 1 | 3 | ce2P | Specific flux | 3040003 | 3040103 | #N/A
3 | 4 | 1 | 4 | ce2P | Flux control ratio | 3040004 | 3040104 | #N/A
3 | 4 | 1 | 5 | ce2P | Specific flux (bc) | 3040005 | 3040105 | #N/A
3 | 4 | 1 | 6 | ce2P | FCR (bc: ROX-corr.) | 3040006 | 3040106 | #N/A
3 | 4 | 2 | 1 | ce3Omy | O2 concentration | 3040001 | 3040201 | #N/A
3 | 4 | 2 | 2 | ce3Omy | O2 flux per volume | 3040002 | 3040202 | #N/A
3 | 4 | 2 | 3 | ce3Omy | Specific flux | 3040003 | 3040203 | #N/A
3 | 4 | 2 | 4 | ce3Omy | Flux control ratio | 3040004 | 3040204 | #N/A
3 | 4 | 2 | 5 | ce3Omy | Specific flux (bc) | 3040005 | 3040205 | #N/A
3 | 4 | 2 | 6 | ce3Omy | FCR (bc: ROX-corr.) | 3040006 | 3040206 | #N/A
3 | 4 | 3 | 1 | ce4U | O2 concentration | 3040001 | 3040301 | #N/A
3 | 4 | 3 | 2 | ce4U | O2 flux per volume | 3040002 | 3040302 | #N/A
3 | 4 | 3 | 3 | ce4U | Specific flux | 3040003 | 3040303 | #N/A
3 | 4 | 3 | 4 | ce4U | Flux control ratio | 3040004 | 3040304 | #N/A
3 | 4 | 3 | 5 | ce4U | Specific flux (bc) | 3040005 | 3040305 | #N/A
3 | 4 | 3 | 6 | ce4U | FCR (bc: ROX-corr.) | 3040006 | 3040306 | #N/A
3 | 4 | 4 | 1 | ce5Glc | O2 concentration | 3040001 | 3040401 | #N/A
3 | 4 | 4 | 2 | ce5Glc | O2 flux per volume | 3040002 | 3040402 | #N/A
3 | 4 | 4 | 3 | ce5Glc | Specific flux | 3040003 | 3040403 | #N/A
3 | 4 | 4 | 4 | ce5Glc | Flux control ratio | 3040004 | 3040404 | #N/A
3 | 4 | 4 | 5 | ce5Glc | Specific flux (bc) | 3040005 | 3040405 | #N/A
3 | 4 | 4 | 6 | ce5Glc | FCR (bc: ROX-corr.) | 3040006 | 3040406 | #N/A
3 | 4 | 5 | 1 | ce6M | O2 concentration | 3040001 | 3040501 | #N/A
3 | 4 | 5 | 2 | ce6M | O2 flux per volume | 3040002 | 3040502 | #N/A
3 | 4 | 5 | 3 | ce6M | Specific flux | 3040003 | 3040503 | #N/A
3 | 4 | 5 | 4 | ce6M | Flux control ratio | 3040004 | 3040504 | #N/A
3 | 4 | 5 | 5 | ce6M | Specific flux (bc) | 3040005 | 3040505 | #N/A
3 | 4 | 5 | 6 | ce6M | FCR (bc: ROX-corr.) | 3040006 | 3040506 | #N/A
3 | 4 | 6 | 1 | ce7Rot | O2 concentration | 3040001 | 3040601 | #N/A
3 | 4 | 6 | 2 | ce7Rot | O2 flux per volume | 3040002 | 3040602 | #N/A
3 | 4 | 6 | 3 | ce7Rot | Specific flux | 3040003 | 3040603 | #N/A
3 | 4 | 6 | 4 | ce7Rot | Flux control ratio | 3040004 | 3040604 | #N/A
3 | 4 | 6 | 5 | ce7Rot | Specific flux (bc) | 3040005 | 3040605 | #N/A
3 | 4 | 6 | 6 | ce7Rot | FCR (bc: ROX-corr.) | 3040006 | 3040606 | #N/A
3 | 4 | 7 | 1 | ce8S | O2 concentration | 3040001 | 3040701 | #N/A
3 | 4 | 7 | 2 | ce8S | O2 flux per volume | 3040002 | 3040702 | #N/A
3 | 4 | 7 | 3 | ce8S | Specific flux | 3040003 | 3040703 | #N/A
3 | 4 | 7 | 4 | ce8S | Flux control ratio | 3040004 | 3040704 | #N/A
3 | 4 | 7 | 5 | ce8S | Specific flux (bc) | 3040005 | 3040705 | #N/A
3 | 4 | 7 | 6 | ce8S | FCR (bc: ROX-corr.) | 3040006 | 3040706 | #N/A
3 | 4 | 8 | 1 | 1Dig | O2 concentration | 3040001 | 3040801 | #N/A
3 | 4 | 8 | 2 | 1Dig | O2 flux per volume | 3040002 | 3040802 | #N/A
3 | 4 | 8 | 3 | 1Dig | Specific flux | 3040003 | 3040803 | #N/A
3 | 4 | 8 | 4 | 1Dig | Flux control ratio | 3040004 | 3040804 | #N/A
3 | 4 | 8 | 5 | 1Dig | Specific flux (bc) | 3040005 | 3040805 | #N/A
3 | 4 | 8 | 6 | 1Dig | FCR (bc: ROX-corr.) | 3040006 | 3040806 | #N/A
3 | 4 | 9 | 1 | 1U | O2 concentration | 3040001 | 3040901 | #N/A
3 | 4 | 9 | 2 | 1U | O2 flux per volume | 3040002 | 3040902 | #N/A
3 | 4 | 9 | 3 | 1U | Specific flux | 3040003 | 3040903 | #N/A
3 | 4 | 9 | 4 | 1U | Flux control ratio | 3040004 | 3040904 | #N/A
3 | 4 | 9 | 5 | 1U | Specific flux (bc) | 3040005 | 3040905 | #N/A
3 | 4 | 9 | 6 | 1U | FCR (bc: ROX-corr.) | 3040006 | 3040906 | #N/A
3 | 4 | 10 | 1 | 1c | O2 concentration | 3040001 | 3041001 | #N/A
3 | 4 | 10 | 2 | 1c | O2 flux per volume | 3040002 | 3041002 | #N/A
3 | 4 | 10 | 3 | 1c | Specific flux | 3040003 | 3041003 | #N/A
3 | 4 | 10 | 4 | 1c | Flux control ratio | 3040004 | 3041004 | #N/A
3 | 4 | 10 | 5 | 1c | Specific flux (bc) | 3040005 | 3041005 | #N/A
3 | 4 | 10 | 6 | 1c | FCR (bc: ROX-corr.) | 3040006 | 3041006 | #N/A
3 | 4 | 11 | 1 | 2Ama | O2 concentration | 3040001 | 3041101 | #N/A
3 | 4 | 11 | 2 | 2Ama | O2 flux per volume | 3040002 | 3041102 | #N/A
3 | 4 | 11 | 3 | 2Ama | Specific flux | 3040003 | 3041103 | #N/A
3 | 4 | 11 | 4 | 2Ama | Flux control ratio | 3040004 | 3041104 | #N/A
3 | 4 | 11 | 5 | 2Ama | Specific flux (bc) | 3040005 | 3041105 | #N/A
3 | 4 | 11 | 6 | 2Ama | FCR (bc: ROX-corr.) | 3040006 | 3041106 | #N/A
3 | 4 | 12 | 1 | 3AsTm | O2 concentration | 3040001 | 3041201 | #N/A
3 | 4 | 12 | 2 | 3AsTm | O2 flux per volume | 3040002 | 3041202 | #N/A
3 | 4 | 12 | 3 | 3AsTm | Specific flux | 3040003 | 3041203 | #N/A
3 | 4 | 12 | 4 | 3AsTm | Flux control ratio | 3040004 | 3041204 | #N/A
3 | 4 | 12 | 5 | 3AsTm | Specific flux (bc) | 3040005 | 3041205 | #N/A
3 | 4 | 12 | 6 | 3AsTm | FCR (bc: ROX-corr.) | 3040006 | 3041206 | #N/A
3 | 4 | 13 | 1 | 4Azd | O2 concentration | 3040001 | 3041301 | #N/A
3 | 4 | 13 | 2 | 4Azd | O2 flux per volume | 3040002 | 3041302 | #N/A
3 | 4 | 13 | 3 | 4Azd | Specific flux | 3040003 | 3041303 | #N/A
3 | 4 | 13 | 4 | 4Azd | Flux control ratio | 3040004 | 3041304 | #N/A
3 | 4 | 13 | 5 | 4Azd | Specific flux (bc) | 3040005 | 3041305 | #N/A
3 | 4 | 13 | 6 | 4Azd | FCR (bc: ROX-corr.) | 3040006 | 3041306 | #N/A
4 | 1 | 0 | 1 | ce1 | O2 concentration | 4010001 | 4010001 | #N/A
4 | 1 | 0 | 2 | ce1 | O2 flux per volume | 4010002 | 4010002 | #N/A
4 | 1 | 0 | 3 | ce1 | Specific flux | 4010003 | 4010003 | #N/A
4 | 1 | 0 | 4 | ce1 | Flux control ratio | 4010004 | 4010004 | #N/A
4 | 1 | 0 | 5 | ce1 | Specific flux (bc) | 4010005 | 4010005 | #N/A
4 | 1 | 0 | 6 | ce1 | FCR (bc: ROX-corr.) | 4010006 | 4010006 | #N/A
4 | 1 | 1 | 1 | ce2P | O2 concentration | 4010001 | 4010101 | #N/A
4 | 1 | 1 | 2 | ce2P | O2 flux per volume | 4010002 | 4010102 | #N/A
4 | 1 | 1 | 3 | ce2P | Specific flux | 4010003 | 4010103 | #N/A
4 | 1 | 1 | 4 | ce2P | Flux control ratio | 4010004 | 4010104 | #N/A
4 | 1 | 1 | 5 | ce2P | Specific flux (bc) | 4010005 | 4010105 | #N/A
4 | 1 | 1 | 6 | ce2P | FCR (bc: ROX-corr.) | 4010006 | 4010106 | #N/A
4 | 1 | 2 | 1 | ce3Omy | O2 concentration | 4010001 | 4010201 | #N/A
4 | 1 | 2 | 2 | ce3Omy | O2 flux per volume | 4010002 | 4010202 | #N/A
4 | 1 | 2 | 3 | ce3Omy | Specific flux | 4010003 | 4010203 | #N/A
4 | 1 | 2 | 4 | ce3Omy | Flux control ratio | 4010004 | 4010204 | #N/A
4 | 1 | 2 | 5 | ce3Omy | Specific flux (bc) | 4010005 | 4010205 | #N/A
4 | 1 | 2 | 6 | ce3Omy | FCR (bc: ROX-corr.) | 4010006 | 4010206 | #N/A
4 | 1 | 3 | 1 | ce4U | O2 concentration | 4010001 | 4010301 | #N/A
4 | 1 | 3 | 2 | ce4U | O2 flux per volume | 4010002 | 4010302 | #N/A
4 | 1 | 3 | 3 | ce4U | Specific flux | 4010003 | 4010303 | #N/A
4 | 1 | 3 | 4 | ce4U | Flux control ratio | 4010004 | 4010304 | #N/A
4 | 1 | 3 | 5 | ce4U | Specific flux (bc) | 4010005 | 4010305 | #N/A
4 | 1 | 3 | 6 | ce4U | FCR (bc: ROX-corr.) | 4010006 | 4010306 | #N/A
4 | 1 | 4 | 1 | ce5Glc | O2 concentration | 4010001 | 4010401 | #N/A
4 | 1 | 4 | 2 | ce5Glc | O2 flux per volume | 4010002 | 4010402 | #N/A
4 | 1 | 4 | 3 | ce5Glc | Specific flux | 4010003 | 4010403 | #N/A
4 | 1 | 4 | 4 | ce5Glc | Flux control ratio | 4010004 | 4010404 | #N/A
4 | 1 | 4 | 5 | ce5Glc | Specific flux (bc) | 4010005 | 4010405 | #N/A
4 | 1 | 4 | 6 | ce5Glc | FCR (bc: ROX-corr.) | 4010006 | 4010406 | #N/A
4 | 1 | 5 | 1 | ce6M | O2 concentration | 4010001 | 4010501 | #N/A
4 | 1 | 5 | 2 | ce6M | O2 flux per volume | 4010002 | 4010502 | #N/A
4 | 1 | 5 | 3 | ce6M | Specific flux | 4010003 | 4010503 | #N/A
4 | 1 | 5 | 4 | ce6M | Flux control ratio | 4010004 | 4010504 | #N/A
4 | 1 | 5 | 5 | ce6M | Specific flux (bc) | 4010005 | 4010505 | #N/A
4 | 1 | 5 | 6 | ce6M | FCR (bc: ROX-corr.) | 4010006 | 4010506 | #N/A
4 | 1 | 6 | 1 | ce7Rot | O2 concentration | 4010001 | 4010601 | #N/A
4 | 1 | 6 | 2 | ce7Rot | O2 flux per volume | 4010002 | 4010602 | #N/A
4 | 1 | 6 | 3 | ce7Rot | Specific flux | 4010003 | 4010603 | #N/A
4 | 1 | 6 | 4 | ce7Rot | Flux control ratio | 4010004 | 4010604 | #N/A
4 | 1 | 6 | 5 | ce7Rot | Specific flux (bc) | 4010005 | 4010605 | #N/A
4 | 1 | 6 | 6 | ce7Rot | FCR (bc: ROX-corr.) | 4010006 | 4010606 | #N/A
4 | 1 | 7 | 1 | ce8S | O2 concentration | 4010001 | 4010701 | #N/A
4 | 1 | 7 | 2 | ce8S | O2 flux per volume | 4010002 | 4010702 | #N/A
4 | 1 | 7 | 3 | ce8S | Specific flux | 4010003 | 4010703 | #N/A
4 | 1 | 7 | 4 | ce8S | Flux control ratio | 4010004 | 4010704 | #N/A
4 | 1 | 7 | 5 | ce8S | Specific flux (bc) | 4010005 | 4010705 | #N/A
4 | 1 | 7 | 6 | ce8S | FCR (bc: ROX-corr.) | 4010006 | 4010706 | #N/A
4 | 1 | 8 | 1 | 1Dig | O2 concentration | 4010001 | 4010801 | #N/A
4 | 1 | 8 | 2 | 1Dig | O2 flux per volume | 4010002 | 4010802 | #N/A
4 | 1 | 8 | 3 | 1Dig | Specific flux | 4010003 | 4010803 | #N/A
4 | 1 | 8 | 4 | 1Dig | Flux control ratio | 4010004 | 4010804 | #N/A
4 | 1 | 8 | 5 | 1Dig | Specific flux (bc) | 4010005 | 4010805 | #N/A
4 | 1 | 8 | 6 | 1Dig | FCR (bc: ROX-corr.) | 4010006 | 4010806 | #N/A
4 | 1 | 9 | 1 | 1U | O2 concentration | 4010001 | 4010901 | #N/A
4 | 1 | 9 | 2 | 1U | O2 flux per volume | 4010002 | 4010902 | #N/A
4 | 1 | 9 | 3 | 1U | Specific flux | 4010003 | 4010903 | #N/A
4 | 1 | 9 | 4 | 1U | Flux control ratio | 4010004 | 4010904 | #N/A
4 | 1 | 9 | 5 | 1U | Specific flux (bc) | 4010005 | 4010905 | #N/A
4 | 1 | 9 | 6 | 1U | FCR (bc: ROX-corr.) | 4010006 | 4010906 | #N/A
4 | 1 | 10 | 1 | 1c | O2 concentration | 4010001 | 4011001 | #N/A
4 | 1 | 10 | 2 | 1c | O2 flux per volume | 4010002 | 4011002 | #N/A
4 | 1 | 10 | 3 | 1c | Specific flux | 4010003 | 4011003 | #N/A
4 | 1 | 10 | 4 | 1c | Flux control ratio | 4010004 | 4011004 | #N/A
4 | 1 | 10 | 5 | 1c | Specific flux (bc) | 4010005 | 4011005 | #N/A
4 | 1 | 10 | 6 | 1c | FCR (bc: ROX-corr.) | 4010006 | 4011006 | #N/A
4 | 1 | 11 | 1 | 2Ama | O2 concentration | 4010001 | 4011101 | #N/A
4 | 1 | 11 | 2 | 2Ama | O2 flux per volume | 4010002 | 4011102 | #N/A
4 | 1 | 11 | 3 | 2Ama | Specific flux | 4010003 | 4011103 | #N/A
4 | 1 | 11 | 4 | 2Ama | Flux control ratio | 4010004 | 4011104 | #N/A
4 | 1 | 11 | 5 | 2Ama | Specific flux (bc) | 4010005 | 4011105 | #N/A
4 | 1 | 11 | 6 | 2Ama | FCR (bc: ROX-corr.) | 4010006 | 4011106 | #N/A
4 | 1 | 12 | 1 | 3AsTm | O2 concentration | 4010001 | 4011201 | #N/A
4 | 1 | 12 | 2 | 3AsTm | O2 flux per volume | 4010002 | 4011202 | #N/A
4 | 1 | 12 | 3 | 3AsTm | Specific flux | 4010003 | 4011203 | #N/A
4 | 1 | 12 | 4 | 3AsTm | Flux control ratio | 4010004 | 4011204 | #N/A
4 | 1 | 12 | 5 | 3AsTm | Specific flux (bc) | 4010005 | 4011205 | #N/A
4 | 1 | 12 | 6 | 3AsTm | FCR (bc: ROX-corr.) | 4010006 | 4011206 | #N/A
4 | 1 | 13 | 1 | 4Azd | O2 concentration | 4010001 | 4011301 | #N/A
4 | 1 | 13 | 2 | 4Azd | O2 flux per volume | 4010002 | 4011302 | #N/A
4 | 1 | 13 | 3 | 4Azd | Specific flux | 4010003 | 4011303 | #N/A
4 | 1 | 13 | 4 | 4Azd | Flux control ratio | 4010004 | 4011304 | #N/A
4 | 1 | 13 | 5 | 4Azd | Specific flux (bc) | 4010005 | 4011305 | #N/A
4 | 1 | 13 | 6 | 4Azd | FCR (bc: ROX-corr.) | 4010006 | 4011306 | #N/A
4 | 2 | 0 | 1 | ce1 | O2 concentration | 4020001 | 4020001 | #N/A
4 | 2 | 0 | 2 | ce1 | O2 flux per volume | 4020002 | 4020002 | #N/A
4 | 2 | 0 | 3 | ce1 | Specific flux | 4020003 | 4020003 | #N/A
4 | 2 | 0 | 4 | ce1 | Flux control ratio | 4020004 | 4020004 | #N/A
4 | 2 | 0 | 5 | ce1 | Specific flux (bc) | 4020005 | 4020005 | #N/A
4 | 2 | 0 | 6 | ce1 | FCR (bc: ROX-corr.) | 4020006 | 4020006 | #N/A
4 | 2 | 1 | 1 | ce2P | O2 concentration | 4020001 | 4020101 | #N/A
4 | 2 | 1 | 2 | ce2P | O2 flux per volume | 4020002 | 4020102 | #N/A
4 | 2 | 1 | 3 | ce2P | Specific flux | 4020003 | 4020103 | #N/A
4 | 2 | 1 | 4 | ce2P | Flux control ratio | 4020004 | 4020104 | #N/A
4 | 2 | 1 | 5 | ce2P | Specific flux (bc) | 4020005 | 4020105 | #N/A
4 | 2 | 1 | 6 | ce2P | FCR (bc: ROX-corr.) | 4020006 | 4020106 | #N/A
4 | 2 | 2 | 1 | ce3Omy | O2 concentration | 4020001 | 4020201 | #N/A
4 | 2 | 2 | 2 | ce3Omy | O2 flux per volume | 4020002 | 4020202 | #N/A
4 | 2 | 2 | 3 | ce3Omy | Specific flux | 4020003 | 4020203 | #N/A
4 | 2 | 2 | 4 | ce3Omy | Flux control ratio | 4020004 | 4020204 | #N/A
4 | 2 | 2 | 5 | ce3Omy | Specific flux (bc) | 4020005 | 4020205 | #N/A
4 | 2 | 2 | 6 | ce3Omy | FCR (bc: ROX-corr.) | 4020006 | 4020206 | #N/A
4 | 2 | 3 | 1 | ce4U | O2 concentration | 4020001 | 4020301 | #N/A
4 | 2 | 3 | 2 | ce4U | O2 flux per volume | 4020002 | 4020302 | #N/A
4 | 2 | 3 | 3 | ce4U | Specific flux | 4020003 | 4020303 | #N/A
4 | 2 | 3 | 4 | ce4U | Flux control ratio | 4020004 | 4020304 | #N/A
4 | 2 | 3 | 5 | ce4U | Specific flux (bc) | 4020005 | 4020305 | #N/A
4 | 2 | 3 | 6 | ce4U | FCR (bc: ROX-corr.) | 4020006 | 4020306 | #N/A
4 | 2 | 4 | 1 | ce5Glc | O2 concentration | 4020001 | 4020401 | #N/A
4 | 2 | 4 | 2 | ce5Glc | O2 flux per volume | 4020002 | 4020402 | #N/A
4 | 2 | 4 | 3 | ce5Glc | Specific flux | 4020003 | 4020403 | #N/A
4 | 2 | 4 | 4 | ce5Glc | Flux control ratio | 4020004 | 4020404 | #N/A
4 | 2 | 4 | 5 | ce5Glc | Specific flux (bc) | 4020005 | 4020405 | #N/A
4 | 2 | 4 | 6 | ce5Glc | FCR (bc: ROX-corr.) | 4020006 | 4020406 | #N/A
4 | 2 | 5 | 1 | ce6M | O2 concentration | 4020001 | 4020501 | #N/A
4 | 2 | 5 | 2 | ce6M | O2 flux per volume | 4020002 | 4020502 | #N/A
4 | 2 | 5 | 3 | ce6M | Specific flux | 4020003 | 4020503 | #N/A
4 | 2 | 5 | 4 | ce6M | Flux control ratio | 4020004 | 4020504 | #N/A
4 | 2 | 5 | 5 | ce6M | Specific flux (bc) | 4020005 | 4020505 | #N/A
4 | 2 | 5 | 6 | ce6M | FCR (bc: ROX-corr.) | 4020006 | 4020506 | #N/A
4 | 2 | 6 | 1 | ce7Rot | O2 concentration | 4020001 | 4020601 | #N/A
4 | 2 | 6 | 2 | ce7Rot | O2 flux per volume | 4020002 | 4020602 | #N/A
4 | 2 | 6 | 3 | ce7Rot | Specific flux | 4020003 | 4020603 | #N/A
4 | 2 | 6 | 4 | ce7Rot | Flux control ratio | 4020004 | 4020604 | #N/A
4 | 2 | 6 | 5 | ce7Rot | Specific flux (bc) | 4020005 | 4020605 | #N/A
4 | 2 | 6 | 6 | ce7Rot | FCR (bc: ROX-corr.) | 4020006 | 4020606 | #N/A
4 | 2 | 7 | 1 | ce8S | O2 concentration | 4020001 | 4020701 | #N/A
4 | 2 | 7 | 2 | ce8S | O2 flux per volume | 4020002 | 4020702 | #N/A
4 | 2 | 7 | 3 | ce8S | Specific flux | 4020003 | 4020703 | #N/A
4 | 2 | 7 | 4 | ce8S | Flux control ratio | 4020004 | 4020704 | #N/A
4 | 2 | 7 | 5 | ce8S | Specific flux (bc) | 4020005 | 4020705 | #N/A
4 | 2 | 7 | 6 | ce8S | FCR (bc: ROX-corr.) | 4020006 | 4020706 | #N/A
4 | 2 | 8 | 1 | 1Dig | O2 concentration | 4020001 | 4020801 | #N/A
4 | 2 | 8 | 2 | 1Dig | O2 flux per volume | 4020002 | 4020802 | #N/A
4 | 2 | 8 | 3 | 1Dig | Specific flux | 4020003 | 4020803 | #N/A
4 | 2 | 8 | 4 | 1Dig | Flux control ratio | 4020004 | 4020804 | #N/A
4 | 2 | 8 | 5 | 1Dig | Specific flux (bc) | 4020005 | 4020805 | #N/A
4 | 2 | 8 | 6 | 1Dig | FCR (bc: ROX-corr.) | 4020006 | 4020806 | #N/A
4 | 2 | 9 | 1 | 1U | O2 concentration | 4020001 | 4020901 | #N/A
4 | 2 | 9 | 2 | 1U | O2 flux per volume | 4020002 | 4020902 | #N/A
4 | 2 | 9 | 3 | 1U | Specific flux | 4020003 | 4020903 | #N/A
4 | 2 | 9 | 4 | 1U | Flux control ratio | 4020004 | 4020904 | #N/A
4 | 2 | 9 | 5 | 1U | Specific flux (bc) | 4020005 | 4020905 | #N/A
4 | 2 | 9 | 6 | 1U | FCR (bc: ROX-corr.) | 4020006 | 4020906 | #N/A
4 | 2 | 10 | 1 | 1c | O2 concentration | 4020001 | 4021001 | #N/A
4 | 2 | 10 | 2 | 1c | O2 flux per volume | 4020002 | 4021002 | #N/A
4 | 2 | 10 | 3 | 1c | Specific flux | 4020003 | 4021003 | #N/A
4 | 2 | 10 | 4 | 1c | Flux control ratio | 4020004 | 4021004 | #N/A
4 | 2 | 10 | 5 | 1c | Specific flux (bc) | 4020005 | 4021005 | #N/A
4 | 2 | 10 | 6 | 1c | FCR (bc: ROX-corr.) | 4020006 | 4021006 | #N/A
4 | 2 | 11 | 1 | 2Ama | O2 concentration | 4020001 | 4021101 | #N/A
4 | 2 | 11 | 2 | 2Ama | O2 flux per volume | 4020002 | 4021102 | #N/A
4 | 2 | 11 | 3 | 2Ama | Specific flux | 4020003 | 4021103 | #N/A
4 | 2 | 11 | 4 | 2Ama | Flux control ratio | 4020004 | 4021104 | #N/A
4 | 2 | 11 | 5 | 2Ama | Specific flux (bc) | 4020005 | 4021105 | #N/A
4 | 2 | 11 | 6 | 2Ama | FCR (bc: ROX-corr.) | 4020006 | 4021106 | #N/A
4 | 2 | 12 | 1 | 3AsTm | O2 concentration | 4020001 | 4021201 | #N/A
4 | 2 | 12 | 2 | 3AsTm | O2 flux per volume | 4020002 | 4021202 | #N/A
4 | 2 | 12 | 3 | 3AsTm | Specific flux | 4020003 | 4021203 | #N/A
4 | 2 | 12 | 4 | 3AsTm | Flux control ratio | 4020004 | 4021204 | #N/A
4 | 2 | 12 | 5 | 3AsTm | Specific flux (bc) | 4020005 | 4021205 | #N/A
4 | 2 | 12 | 6 | 3AsTm | FCR (bc: ROX-corr.) | 4020006 | 4021206 | #N/A
4 | 2 | 13 | 1 | 4Azd | O2 concentration | 4020001 | 4021301 | #N/A
4 | 2 | 13 | 2 | 4Azd | O2 flux per volume | 4020002 | 4021302 | #N/A
4 | 2 | 13 | 3 | 4Azd | Specific flux | 4020003 | 4021303 | #N/A
4 | 2 | 13 | 4 | 4Azd | Flux control ratio | 4020004 | 4021304 | #N/A
4 | 2 | 13 | 5 | 4Azd | Specific flux (bc) | 4020005 | 4021305 | #N/A
4 | 2 | 13 | 6 | 4Azd | FCR (bc: ROX-corr.) | 4020006 | 4021306 | #N/A
4 | 3 | 0 | 1 | ce1 | O2 concentration | 4030001 | 4030001 | #N/A
4 | 3 | 0 | 2 | ce1 | O2 flux per volume | 4030002 | 4030002 | #N/A
4 | 3 | 0 | 3 | ce1 | Specific flux | 4030003 | 4030003 | #N/A
4 | 3 | 0 | 4 | ce1 | Flux control ratio | 4030004 | 4030004 | #N/A
4 | 3 | 0 | 5 | ce1 | Specific flux (bc) | 4030005 | 4030005 | #N/A
4 | 3 | 0 | 6 | ce1 | FCR (bc: ROX-corr.) | 4030006 | 4030006 | #N/A
4 | 3 | 1 | 1 | ce2P | O2 concentration | 4030001 | 4030101 | #N/A
4 | 3 | 1 | 2 | ce2P | O2 flux per volume | 4030002 | 4030102 | #N/A
4 | 3 | 1 | 3 | ce2P | Specific flux | 4030003 | 4030103 | #N/A
4 | 3 | 1 | 4 | ce2P | Flux control ratio | 4030004 | 4030104 | #N/A
4 | 3 | 1 | 5 | ce2P | Specific flux (bc) | 4030005 | 4030105 | #N/A
4 | 3 | 1 | 6 | ce2P | FCR (bc: ROX-corr.) | 4030006 | 4030106 | #N/A
4 | 3 | 2 | 1 | ce3Omy | O2 concentration | 4030001 | 4030201 | #N/A
4 | 3 | 2 | 2 | ce3Omy | O2 flux per volume | 4030002 | 4030202 | #N/A
4 | 3 | 2 | 3 | ce3Omy | Specific flux | 4030003 | 4030203 | #N/A
4 | 3 | 2 | 4 | ce3Omy | Flux control ratio | 4030004 | 4030204 | #N/A
4 | 3 | 2 | 5 | ce3Omy | Specific flux (bc) | 4030005 | 4030205 | #N/A
4 | 3 | 2 | 6 | ce3Omy | FCR (bc: ROX-corr.) | 4030006 | 4030206 | #N/A
4 | 3 | 3 | 1 | ce4U | O2 concentration | 4030001 | 4030301 | #N/A
4 | 3 | 3 | 2 | ce4U | O2 flux per volume | 4030002 | 4030302 | #N/A
4 | 3 | 3 | 3 | ce4U | Specific flux | 4030003 | 4030303 | #N/A
4 | 3 | 3 | 4 | ce4U | Flux control ratio | 4030004 | 4030304 | #N/A
4 | 3 | 3 | 5 | ce4U | Specific flux (bc) | 4030005 | 4030305 | #N/A
4 | 3 | 3 | 6 | ce4U | FCR (bc: ROX-corr.) | 4030006 | 4030306 | #N/A
4 | 3 | 4 | 1 | ce5Glc | O2 concentration | 4030001 | 4030401 | #N/A
4 | 3 | 4 | 2 | ce5Glc | O2 flux per volume | 4030002 | 4030402 | #N/A
4 | 3 | 4 | 3 | ce5Glc | Specific flux | 4030003 | 4030403 | #N/A
4 | 3 | 4 | 4 | ce5Glc | Flux control ratio | 4030004 | 4030404 | #N/A
4 | 3 | 4 | 5 | ce5Glc | Specific flux (bc) | 4030005 | 4030405 | #N/A
4 | 3 | 4 | 6 | ce5Glc | FCR (bc: ROX-corr.) | 4030006 | 4030406 | #N/A
4 | 3 | 5 | 1 | ce6M | O2 concentration | 4030001 | 4030501 | #N/A
4 | 3 | 5 | 2 | ce6M | O2 flux per volume | 4030002 | 4030502 | #N/A
4 | 3 | 5 | 3 | ce6M | Specific flux | 4030003 | 4030503 | #N/A
4 | 3 | 5 | 4 | ce6M | Flux control ratio | 4030004 | 4030504 | #N/A
4 | 3 | 5 | 5 | ce6M | Specific flux (bc) | 4030005 | 4030505 | #N/A
4 | 3 | 5 | 6 | ce6M | FCR (bc: ROX-corr.) | 4030006 | 4030506 | #N/A
4 | 3 | 6 | 1 | ce7Rot | O2 concentration | 4030001 | 4030601 | #N/A
4 | 3 | 6 | 2 | ce7Rot | O2 flux per volume | 4030002 | 4030602 | #N/A
4 | 3 | 6 | 3 | ce7Rot | Specific flux | 4030003 | 4030603 | #N/A
4 | 3 | 6 | 4 | ce7Rot | Flux control ratio | 4030004 | 4030604 | #N/A
4 | 3 | 6 | 5 | ce7Rot | Specific flux (bc) | 4030005 | 4030605 | #N/A
4 | 3 | 6 | 6 | ce7Rot | FCR (bc: ROX-corr.) | 4030006 | 4030606 | #N/A
4 | 3 | 7 | 1 | ce8S | O2 concentration | 4030001 | 4030701 | #N/A
4 | 3 | 7 | 2 | ce8S | O2 flux per volume | 4030002 | 4030702 | #N/A
4 | 3 | 7 | 3 | ce8S | Specific flux | 4030003 | 4030703 | #N/A
4 | 3 | 7 | 4 | ce8S | Flux control ratio | 4030004 | 4030704 | #N/A
4 | 3 | 7 | 5 | ce8S | Specific flux (bc) | 4030005 | 4030705 | #N/A
4 | 3 | 7 | 6 | ce8S | FCR (bc: ROX-corr.) | 4030006 | 4030706 | #N/A
4 | 3 | 8 | 1 | 1Dig | O2 concentration | 4030001 | 4030801 | #N/A
4 | 3 | 8 | 2 | 1Dig | O2 flux per volume | 4030002 | 4030802 | #N/A
4 | 3 | 8 | 3 | 1Dig | Specific flux | 4030003 | 4030803 | #N/A
4 | 3 | 8 | 4 | 1Dig | Flux control ratio | 4030004 | 4030804 | #N/A
4 | 3 | 8 | 5 | 1Dig | Specific flux (bc) | 4030005 | 4030805 | #N/A
4 | 3 | 8 | 6 | 1Dig | FCR (bc: ROX-corr.) | 4030006 | 4030806 | #N/A
4 | 3 | 9 | 1 | 1U | O2 concentration | 4030001 | 4030901 | #N/A
4 | 3 | 9 | 2 | 1U | O2 flux per volume | 4030002 | 4030902 | #N/A
4 | 3 | 9 | 3 | 1U | Specific flux | 4030003 | 4030903 | #N/A
4 | 3 | 9 | 4 | 1U | Flux control ratio | 4030004 | 4030904 | #N/A
4 | 3 | 9 | 5 | 1U | Specific flux (bc) | 4030005 | 4030905 | #N/A
4 | 3 | 9 | 6 | 1U | FCR (bc: ROX-corr.) | 4030006 | 4030906 | #N/A
4 | 3 | 10 | 1 | 1c | O2 concentration | 4030001 | 4031001 | #N/A
4 | 3 | 10 | 2 | 1c | O2 flux per volume | 4030002 | 4031002 | #N/A
4 | 3 | 10 | 3 | 1c | Specific flux | 4030003 | 4031003 | #N/A
4 | 3 | 10 | 4 | 1c | Flux control ratio | 4030004 | 4031004 | #N/A
4 | 3 | 10 | 5 | 1c | Specific flux (bc) | 4030005 | 4031005 | #N/A
4 | 3 | 10 | 6 | 1c | FCR (bc: ROX-corr.) | 4030006 | 4031006 | #N/A
4 | 3 | 11 | 1 | 2Ama | O2 concentration | 4030001 | 4031101 | #N/A
4 | 3 | 11 | 2 | 2Ama | O2 flux per volume | 4030002 | 4031102 | #N/A
4 | 3 | 11 | 3 | 2Ama | Specific flux | 4030003 | 4031103 | #N/A
4 | 3 | 11 | 4 | 2Ama | Flux control ratio | 4030004 | 4031104 | #N/A
4 | 3 | 11 | 5 | 2Ama | Specific flux (bc) | 4030005 | 4031105 | #N/A
4 | 3 | 11 | 6 | 2Ama | FCR (bc: ROX-corr.) | 4030006 | 4031106 | #N/A
4 | 3 | 12 | 1 | 3AsTm | O2 concentration | 4030001 | 4031201 | #N/A
4 | 3 | 12 | 2 | 3AsTm | O2 flux per volume | 4030002 | 4031202 | #N/A
4 | 3 | 12 | 3 | 3AsTm | Specific flux | 4030003 | 4031203 | #N/A
4 | 3 | 12 | 4 | 3AsTm | Flux control ratio | 4030004 | 4031204 | #N/A
4 | 3 | 12 | 5 | 3AsTm | Specific flux (bc) | 4030005 | 4031205 | #N/A
4 | 3 | 12 | 6 | 3AsTm | FCR (bc: ROX-corr.) | 4030006 | 4031206 | #N/A
4 | 3 | 13 | 1 | 4Azd | O2 concentration | 4030001 | 4031301 | #N/A
4 | 3 | 13 | 2 | 4Azd | O2 flux per volume | 4030002 | 4031302 | #N/A
4 | 3 | 13 | 3 | 4Azd | Specific flux | 4030003 | 4031303 | #N/A
4 | 3 | 13 | 4 | 4Azd | Flux control ratio | 4030004 | 4031304 | #N/A
4 | 3 | 13 | 5 | 4Azd | Specific flux (bc) | 4030005 | 4031305 | #N/A
4 | 3 | 13 | 6 | 4Azd | FCR (bc: ROX-corr.) | 4030006 | 4031306 | #N/A
4 | 4 | 0 | 1 | ce1 | O2 concentration | 4040001 | 4040001 | #N/A
4 | 4 | 0 | 2 | ce1 | O2 flux per volume | 4040002 | 4040002 | #N/A
4 | 4 | 0 | 3 | ce1 | Specific flux | 4040003 | 4040003 | #N/A
4 | 4 | 0 | 4 | ce1 | Flux control ratio | 4040004 | 4040004 | #N/A
4 | 4 | 0 | 5 | ce1 | Specific flux (bc) | 4040005 | 4040005 | #N/A
4 | 4 | 0 | 6 | ce1 | FCR (bc: ROX-corr.) | 4040006 | 4040006 | #N/A
4 | 4 | 1 | 1 | ce2P | O2 concentration | 4040001 | 4040101 | #N/A
4 | 4 | 1 | 2 | ce2P | O2 flux per volume | 4040002 | 4040102 | #N/A
4 | 4 | 1 | 3 | ce2P | Specific flux | 4040003 | 4040103 | #N/A
4 | 4 | 1 | 4 | ce2P | Flux control ratio | 4040004 | 4040104 | #N/A
4 | 4 | 1 | 5 | ce2P | Specific flux (bc) | 4040005 | 4040105 | #N/A
4 | 4 | 1 | 6 | ce2P | FCR (bc: ROX-corr.) | 4040006 | 4040106 | #N/A
4 | 4 | 2 | 1 | ce3Omy | O2 concentration | 4040001 | 4040201 | #N/A
4 | 4 | 2 | 2 | ce3Omy | O2 flux per volume | 4040002 | 4040202 | #N/A
4 | 4 | 2 | 3 | ce3Omy | Specific flux | 4040003 | 4040203 | #N/A
4 | 4 | 2 | 4 | ce3Omy | Flux control ratio | 4040004 | 4040204 | #N/A
4 | 4 | 2 | 5 | ce3Omy | Specific flux (bc) | 4040005 | 4040205 | #N/A
4 | 4 | 2 | 6 | ce3Omy | FCR (bc: ROX-corr.) | 4040006 | 4040206 | #N/A
4 | 4 | 3 | 1 | ce4U | O2 concentration | 4040001 | 4040301 | #N/A
4 | 4 | 3 | 2 | ce4U | O2 flux per volume | 4040002 | 4040302 | #N/A
4 | 4 | 3 | 3 | ce4U | Specific flux | 4040003 | 4040303 | #N/A
4 | 4 | 3 | 4 | ce4U | Flux control ratio | 4040004 | 4040304 | #N/A
4 | 4 | 3 | 5 | ce4U | Specific flux (bc) | 4040005 | 4040305 | #N/A
4 | 4 | 3 | 6 | ce4U | FCR (bc: ROX-corr.) | 4040006 | 4040306 | #N/A
4 | 4 | 4 | 1 | ce5Glc | O2 concentration | 4040001 | 4040401 | #N/A
4 | 4 | 4 | 2 | ce5Glc | O2 flux per volume | 4040002 | 4040402 | #N/A
4 | 4 | 4 | 3 | ce5Glc | Specific flux | 4040003 | 4040403 | #N/A
4 | 4 | 4 | 4 | ce5Glc | Flux control ratio | 4040004 | 4040404 | #N/A
4 | 4 | 4 | 5 | ce5Glc | Specific flux (bc) | 4040005 | 4040405 | #N/A
4 | 4 | 4 | 6 | ce5Glc | FCR (bc: ROX-corr.) | 4040006 | 4040406 | #N/A
4 | 4 | 5 | 1 | ce6M | O2 concentration | 4040001 | 4040501 | #N/A
4 | 4 | 5 | 2 | ce6M | O2 flux per volume | 4040002 | 4040502 | #N/A
4 | 4 | 5 | 3 | ce6M | Specific flux | 4040003 | 4040503 | #N/A
4 | 4 | 5 | 4 | ce6M | Flux control ratio | 4040004 | 4040504 | #N/A
4 | 4 | 5 | 5 | ce6M | Specific flux (bc) | 4040005 | 4040505 | #N/A
4 | 4 | 5 | 6 | ce6M | FCR (bc: ROX-corr.) | 4040006 | 4040506 | #N/A
4 | 4 | 6 | 1 | ce7Rot | O2 concentration | 4040001 | 4040601 | #N/A
4 | 4 | 6 | 2 | ce7Rot | O2 flux per volume | 4040002 | 4040602 | #N/A
4 | 4 | 6 | 3 | ce7Rot | Specific flux | 4040003 | 4040603 | #N/A
4 | 4 | 6 | 4 | ce7Rot | Flux control ratio | 4040004 | 4040604 | #N/A
4 | 4 | 6 | 5 | ce7Rot | Specific flux (bc) | 4040005 | 4040605 | #N/A
4 | 4 | 6 | 6 | ce7Rot | FCR (bc: ROX-corr.) | 4040006 | 4040606 | #N/A
4 | 4 | 7 | 1 | ce8S | O2 concentration | 4040001 | 4040701 | #N/A
4 | 4 | 7 | 2 | ce8S | O2 flux per volume | 4040002 | 4040702 | #N/A
4 | 4 | 7 | 3 | ce8S | Specific flux | 4040003 | 4040703 | #N/A
4 | 4 | 7 | 4 | ce8S | Flux control ratio | 4040004 | 4040704 | #N/A
4 | 4 | 7 | 5 | ce8S | Specific flux (bc) | 4040005 | 4040705 | #N/A
4 | 4 | 7 | 6 | ce8S | FCR (bc: ROX-corr.) | 4040006 | 4040706 | #N/A
4 | 4 | 8 | 1 | 1Dig | O2 concentration | 4040001 | 4040801 | #N/A
4 | 4 | 8 | 2 | 1Dig | O2 flux per volume | 4040002 | 4040802 | #N/A
4 | 4 | 8 | 3 | 1Dig | Specific flux | 4040003 | 4040803 | #N/A
4 | 4 | 8 | 4 | 1Dig | Flux control ratio | 4040004 | 4040804 | #N/A
4 | 4 | 8 | 5 | 1Dig | Specific flux (bc) | 4040005 | 4040805 | #N/A
4 | 4 | 8 | 6 | 1Dig | FCR (bc: ROX-corr.) | 4040006 | 4040806 | #N/A
4 | 4 | 9 | 1 | 1U | O2 concentration | 4040001 | 4040901 | #N/A
4 | 4 | 9 | 2 | 1U | O2 flux per volume | 4040002 | 4040902 | #N/A
4 | 4 | 9 | 3 | 1U | Specific flux | 4040003 | 4040903 | #N/A
4 | 4 | 9 | 4 | 1U | Flux control ratio | 4040004 | 4040904 | #N/A
4 | 4 | 9 | 5 | 1U | Specific flux (bc) | 4040005 | 4040905 | #N/A
4 | 4 | 9 | 6 | 1U | FCR (bc: ROX-corr.) | 4040006 | 4040906 | #N/A
4 | 4 | 10 | 1 | 1c | O2 concentration | 4040001 | 4041001 | #N/A
4 | 4 | 10 | 2 | 1c | O2 flux per volume | 4040002 | 4041002 | #N/A
4 | 4 | 10 | 3 | 1c | Specific flux | 4040003 | 4041003 | #N/A
4 | 4 | 10 | 4 | 1c | Flux control ratio | 4040004 | 4041004 | #N/A
4 | 4 | 10 | 5 | 1c | Specific flux (bc) | 4040005 | 4041005 | #N/A
4 | 4 | 10 | 6 | 1c | FCR (bc: ROX-corr.) | 4040006 | 4041006 | #N/A
4 | 4 | 11 | 1 | 2Ama | O2 concentration | 4040001 | 4041101 | #N/A
4 | 4 | 11 | 2 | 2Ama | O2 flux per volume | 4040002 | 4041102 | #N/A
4 | 4 | 11 | 3 | 2Ama | Specific flux | 4040003 | 4041103 | #N/A
4 | 4 | 11 | 4 | 2Ama | Flux control ratio | 4040004 | 4041104 | #N/A
4 | 4 | 11 | 5 | 2Ama | Specific flux (bc) | 4040005 | 4041105 | #N/A
4 | 4 | 11 | 6 | 2Ama | FCR (bc: ROX-corr.) | 4040006 | 4041106 | #N/A
4 | 4 | 12 | 1 | 3AsTm | O2 concentration | 4040001 | 4041201 | #N/A
4 | 4 | 12 | 2 | 3AsTm | O2 flux per volume | 4040002 | 4041202 | #N/A
4 | 4 | 12 | 3 | 3AsTm | Specific flux | 4040003 | 4041203 | #N/A
4 | 4 | 12 | 4 | 3AsTm | Flux control ratio | 4040004 | 4041204 | #N/A
4 | 4 | 12 | 5 | 3AsTm | Specific flux (bc) | 4040005 | 4041205 | #N/A
4 | 4 | 12 | 6 | 3AsTm | FCR (bc: ROX-corr.) | 4040006 | 4041206 | #N/A
4 | 4 | 13 | 1 | 4Azd | O2 concentration | 4040001 | 4041301 | #N/A
4 | 4 | 13 | 2 | 4Azd | O2 flux per volume | 4040002 | 4041302 | #N/A
4 | 4 | 13 | 3 | 4Azd | Specific flux | 4040003 | 4041303 | #N/A
4 | 4 | 13 | 4 | 4Azd | Flux control ratio | 4040004 | 4041304 | #N/A
4 | 4 | 13 | 5 | 4Azd | Specific flux (bc) | 4040005 | 4041305 | #N/A
4 | 4 | 13 | 6 | 4Azd | FCR (bc: ROX-corr.) | 4040006 | 4041306 | #N/A
5 | 1 | 0 | 1 | ce1 | O2 concentration | 5010001 | 5010001
5 | 1 | 0 | 2 | ce1 | O2 flux per volume | 5010002 | 5010002
5 | 1 | 0 | 3 | ce1 | Specific flux | 5010003 | 5010003
5 | 1 | 0 | 4 | ce1 | Flux control ratio | 5010004 | 5010004
5 | 1 | 0 | 5 | ce1 | Specific flux (bc) | 5010005 | 5010005
5 | 1 | 0 | 6 | ce1 | FCR (bc: ROX-corr.) | 5010006 | 5010006
5 | 1 | 1 | 1 | ce2P | O2 concentration | 5010001 | 5010101
5 | 1 | 1 | 2 | ce2P | O2 flux per volume | 5010002 | 5010102
5 | 1 | 1 | 3 | ce2P | Specific flux | 5010003 | 5010103
5 | 1 | 1 | 4 | ce2P | Flux control ratio | 5010004 | 5010104
5 | 1 | 1 | 5 | ce2P | Specific flux (bc) | 5010005 | 5010105
5 | 1 | 1 | 6 | ce2P | FCR (bc: ROX-corr.) | 5010006 | 5010106
5 | 1 | 2 | 1 | ce3Omy | O2 concentration | 5010001 | 5010201
5 | 1 | 2 | 2 | ce3Omy | O2 flux per volume | 5010002 | 5010202
5 | 1 | 2 | 3 | ce3Omy | Specific flux | 5010003 | 5010203
5 | 1 | 2 | 4 | ce3Omy | Flux control ratio | 5010004 | 5010204
5 | 1 | 2 | 5 | ce3Omy | Specific flux (bc) | 5010005 | 5010205
5 | 1 | 2 | 6 | ce3Omy | FCR (bc: ROX-corr.) | 5010006 | 5010206
5 | 1 | 3 | 1 | ce4U | O2 concentration | 5010001 | 5010301
5 | 1 | 3 | 2 | ce4U | O2 flux per volume | 5010002 | 5010302
5 | 1 | 3 | 3 | ce4U | Specific flux | 5010003 | 5010303
5 | 1 | 3 | 4 | ce4U | Flux control ratio | 5010004 | 5010304
5 | 1 | 3 | 5 | ce4U | Specific flux (bc) | 5010005 | 5010305
5 | 1 | 3 | 6 | ce4U | FCR (bc: ROX-corr.) | 5010006 | 5010306
5 | 1 | 4 | 1 | ce5Glc | O2 concentration | 5010001 | 5010401
5 | 1 | 4 | 2 | ce5Glc | O2 flux per volume | 5010002 | 5010402
5 | 1 | 4 | 3 | ce5Glc | Specific flux | 5010003 | 5010403
5 | 1 | 4 | 4 | ce5Glc | Flux control ratio | 5010004 | 5010404
5 | 1 | 4 | 5 | ce5Glc | Specific flux (bc) | 5010005 | 5010405
5 | 1 | 4 | 6 | ce5Glc | FCR (bc: ROX-corr.) | 5010006 | 5010406
5 | 1 | 5 | 1 | ce6M | O2 concentration | 5010001 | 5010501
5 | 1 | 5 | 2 | ce6M | O2 flux per volume | 5010002 | 5010502
5 | 1 | 5 | 3 | ce6M | Specific flux | 5010003 | 5010503
5 | 1 | 5 | 4 | ce6M | Flux control ratio | 5010004 | 5010504
5 | 1 | 5 | 5 | ce6M | Specific flux (bc) | 5010005 | 5010505
5 | 1 | 5 | 6 | ce6M | FCR (bc: ROX-corr.) | 5010006 | 5010506
5 | 1 | 6 | 1 | ce7Rot | O2 concentration | 5010001 | 5010601
5 | 1 | 6 | 2 | ce7Rot | O2 flux per volume | 5010002 | 5010602
5 | 1 | 6 | 3 | ce7Rot | Specific flux | 5010003 | 5010603
5 | 1 | 6 | 4 | ce7Rot | Flux control ratio | 5010004 | 5010604
5 | 1 | 6 | 5 | ce7Rot | Specific flux (bc) | 5010005 | 5010605
5 | 1 | 6 | 6 | ce7Rot | FCR (bc: ROX-corr.) | 5010006 | 5010606
5 | 1 | 7 | 1 | ce8S | O2 concentration | 5010001 | 5010701
5 | 1 | 7 | 2 | ce8S | O2 flux per volume | 5010002 | 5010702
5 | 1 | 7 | 3 | ce8S | Specific flux | 5010003 | 5010703
5 | 1 | 7 | 4 | ce8S | Flux control ratio | 5010004 | 5010704
5 | 1 | 7 | 5 | ce8S | Specific flux (bc) | 5010005 | 5010705
5 | 1 | 7 | 6 | ce8S | FCR (bc: ROX-corr.) | 5010006 | 5010706
5 | 1 | 8 | 1 | 1Dig | O2 concentration | 5010001 | 5010801
5 | 1 | 8 | 2 | 1Dig | O2 flux per volume | 5010002 | 5010802
5 | 1 | 8 | 3 | 1Dig | Specific flux | 5010003 | 5010803
5 | 1 | 8 | 4 | 1Dig | Flux control ratio | 5010004 | 5010804
5 | 1 | 8 | 5 | 1Dig | Specific flux (bc) | 5010005 | 5010805
5 | 1 | 8 | 6 | 1Dig | FCR (bc: ROX-corr.) | 5010006 | 5010806
5 | 1 | 9 | 1 | 1U | O2 concentration | 5010001 | 5010901
5 | 1 | 9 | 2 | 1U | O2 flux per volume | 5010002 | 5010902
5 | 1 | 9 | 3 | 1U | Specific flux | 5010003 | 5010903
5 | 1 | 9 | 4 | 1U | Flux control ratio | 5010004 | 5010904
5 | 1 | 9 | 5 | 1U | Specific flux (bc) | 5010005 | 5010905
5 | 1 | 9 | 6 | 1U | FCR (bc: ROX-corr.) | 5010006 | 5010906
5 | 1 | 10 | 1 | 1c | O2 concentration | 5010001 | 5011001
5 | 1 | 10 | 2 | 1c | O2 flux per volume | 5010002 | 5011002
5 | 1 | 10 | 3 | 1c | Specific flux | 5010003 | 5011003
5 | 1 | 10 | 4 | 1c | Flux control ratio | 5010004 | 5011004
5 | 1 | 10 | 5 | 1c | Specific flux (bc) | 5010005 | 5011005
5 | 1 | 10 | 6 | 1c | FCR (bc: ROX-corr.) | 5010006 | 5011006
5 | 1 | 11 | 1 | 2Ama | O2 concentration | 5010001 | 5011101
5 | 1 | 11 | 2 | 2Ama | O2 flux per volume | 5010002 | 5011102
5 | 1 | 11 | 3 | 2Ama | Specific flux | 5010003 | 5011103
5 | 1 | 11 | 4 | 2Ama | Flux control ratio | 5010004 | 5011104
5 | 1 | 11 | 5 | 2Ama | Specific flux (bc) | 5010005 | 5011105
5 | 1 | 11 | 6 | 2Ama | FCR (bc: ROX-corr.) | 5010006 | 5011106
5 | 1 | 12 | 1 | 3AsTm | O2 concentration | 5010001 | 5011201
5 | 1 | 12 | 2 | 3AsTm | O2 flux per volume | 5010002 | 5011202
5 | 1 | 12 | 3 | 3AsTm | Specific flux | 5010003 | 5011203
5 | 1 | 12 | 4 | 3AsTm | Flux control ratio | 5010004 | 5011204
5 | 1 | 12 | 5 | 3AsTm | Specific flux (bc) | 5010005 | 5011205
5 | 1 | 12 | 6 | 3AsTm | FCR (bc: ROX-corr.) | 5010006 | 5011206
5 | 1 | 13 | 1 | 4Azd | O2 concentration | 5010001 | 5011301
5 | 1 | 13 | 2 | 4Azd | O2 flux per volume | 5010002 | 5011302
5 | 1 | 13 | 3 | 4Azd | Specific flux | 5010003 | 5011303
5 | 1 | 13 | 4 | 4Azd | Flux control ratio | 5010004 | 5011304
5 | 1 | 13 | 5 | 4Azd | Specific flux (bc) | 5010005 | 5011305
5 | 1 | 13 | 6 | 4Azd | FCR (bc: ROX-corr.) | 5010006 | 5011306
5 | 2 | 0 | 1 | ce1 | O2 concentration | 5020001 | 5020001
5 | 2 | 0 | 2 | ce1 | O2 flux per volume | 5020002 | 5020002
5 | 2 | 0 | 3 | ce1 | Specific flux | 5020003 | 5020003
5 | 2 | 0 | 4 | ce1 | Flux control ratio | 5020004 | 5020004
5 | 2 | 0 | 5 | ce1 | Specific flux (bc) | 5020005 | 5020005
5 | 2 | 0 | 6 | ce1 | FCR (bc: ROX-corr.) | 5020006 | 5020006
5 | 2 | 1 | 1 | ce2P | O2 concentration | 5020001 | 5020101
5 | 2 | 1 | 2 | ce2P | O2 flux per volume | 5020002 | 5020102
5 | 2 | 1 | 3 | ce2P | Specific flux | 5020003 | 5020103
5 | 2 | 1 | 4 | ce2P | Flux control ratio | 5020004 | 5020104
5 | 2 | 1 | 5 | ce2P | Specific flux (bc) | 5020005 | 5020105
5 | 2 | 1 | 6 | ce2P | FCR (bc: ROX-corr.) | 5020006 | 5020106
5 | 2 | 2 | 1 | ce3Omy | O2 concentration | 5020001 | 5020201
5 | 2 | 2 | 2 | ce3Omy | O2 flux per volume | 5020002 | 5020202
5 | 2 | 2 | 3 | ce3Omy | Specific flux | 5020003 | 5020203
5 | 2 | 2 | 4 | ce3Omy | Flux control ratio | 5020004 | 5020204
5 | 2 | 2 | 5 | ce3Omy | Specific flux (bc) | 5020005 | 5020205
5 | 2 | 2 | 6 | ce3Omy | FCR (bc: ROX-corr.) | 5020006 | 5020206
5 | 2 | 3 | 1 | ce4U | O2 concentration | 5020001 | 5020301
5 | 2 | 3 | 2 | ce4U | O2 flux per volume | 5020002 | 5020302
5 | 2 | 3 | 3 | ce4U | Specific flux | 5020003 | 5020303
5 | 2 | 3 | 4 | ce4U | Flux control ratio | 5020004 | 5020304
5 | 2 | 3 | 5 | ce4U | Specific flux (bc) | 5020005 | 5020305
5 | 2 | 3 | 6 | ce4U | FCR (bc: ROX-corr.) | 5020006 | 5020306
5 | 2 | 4 | 1 | ce5Glc | O2 concentration | 5020001 | 5020401
5 | 2 | 4 | 2 | ce5Glc | O2 flux per volume | 5020002 | 5020402
5 | 2 | 4 | 3 | ce5Glc | Specific flux | 5020003 | 5020403
5 | 2 | 4 | 4 | ce5Glc | Flux control ratio | 5020004 | 5020404
5 | 2 | 4 | 5 | ce5Glc | Specific flux (bc) | 5020005 | 5020405
5 | 2 | 4 | 6 | ce5Glc | FCR (bc: ROX-corr.) | 5020006 | 5020406
5 | 2 | 5 | 1 | ce6M | O2 concentration | 5020001 | 5020501
5 | 2 | 5 | 2 | ce6M | O2 flux per volume | 5020002 | 5020502
5 | 2 | 5 | 3 | ce6M | Specific flux | 5020003 | 5020503
5 | 2 | 5 | 4 | ce6M | Flux control ratio | 5020004 | 5020504
5 | 2 | 5 | 5 | ce6M | Specific flux (bc) | 5020005 | 5020505
5 | 2 | 5 | 6 | ce6M | FCR (bc: ROX-corr.) | 5020006 | 5020506
5 | 2 | 6 | 1 | ce7Rot | O2 concentration | 5020001 | 5020601
5 | 2 | 6 | 2 | ce7Rot | O2 flux per volume | 5020002 | 5020602
5 | 2 | 6 | 3 | ce7Rot | Specific flux | 5020003 | 5020603
5 | 2 | 6 | 4 | ce7Rot | Flux control ratio | 5020004 | 5020604
5 | 2 | 6 | 5 | ce7Rot | Specific flux (bc) | 5020005 | 5020605
5 | 2 | 6 | 6 | ce7Rot | FCR (bc: ROX-corr.) | 5020006 | 5020606
5 | 2 | 7 | 1 | ce8S | O2 concentration | 5020001 | 5020701
5 | 2 | 7 | 2 | ce8S | O2 flux per volume | 5020002 | 5020702
5 | 2 | 7 | 3 | ce8S | Specific flux | 5020003 | 5020703
5 | 2 | 7 | 4 | ce8S | Flux control ratio | 5020004 | 5020704
5 | 2 | 7 | 5 | ce8S | Specific flux (bc) | 5020005 | 5020705
5 | 2 | 7 | 6 | ce8S | FCR (bc: ROX-corr.) | 5020006 | 5020706
5 | 2 | 8 | 1 | 1Dig | O2 concentration | 5020001 | 5020801
5 | 2 | 8 | 2 | 1Dig | O2 flux per volume | 5020002 | 5020802
5 | 2 | 8 | 3 | 1Dig | Specific flux | 5020003 | 5020803
5 | 2 | 8 | 4 | 1Dig | Flux control ratio | 5020004 | 5020804
5 | 2 | 8 | 5 | 1Dig | Specific flux (bc) | 5020005 | 5020805
5 | 2 | 8 | 6 | 1Dig | FCR (bc: ROX-corr.) | 5020006 | 5020806
5 | 2 | 9 | 1 | 1U | O2 concentration | 5020001 | 5020901
5 | 2 | 9 | 2 | 1U | O2 flux per volume | 5020002 | 5020902
5 | 2 | 9 | 3 | 1U | Specific flux | 5020003 | 5020903
5 | 2 | 9 | 4 | 1U | Flux control ratio | 5020004 | 5020904
5 | 2 | 9 | 5 | 1U | Specific flux (bc) | 5020005 | 5020905
5 | 2 | 9 | 6 | 1U | FCR (bc: ROX-corr.) | 5020006 | 5020906
5 | 2 | 10 | 1 | 1c | O2 concentration | 5020001 | 5021001
5 | 2 | 10 | 2 | 1c | O2 flux per volume | 5020002 | 5021002
5 | 2 | 10 | 3 | 1c | Specific flux | 5020003 | 5021003
5 | 2 | 10 | 4 | 1c | Flux control ratio | 5020004 | 5021004
5 | 2 | 10 | 5 | 1c | Specific flux (bc) | 5020005 | 5021005
5 | 2 | 10 | 6 | 1c | FCR (bc: ROX-corr.) | 5020006 | 5021006
5 | 2 | 11 | 1 | 2Ama | O2 concentration | 5020001 | 5021101
5 | 2 | 11 | 2 | 2Ama | O2 flux per volume | 5020002 | 5021102
5 | 2 | 11 | 3 | 2Ama | Specific flux | 5020003 | 5021103
5 | 2 | 11 | 4 | 2Ama | Flux control ratio | 5020004 | 5021104
5 | 2 | 11 | 5 | 2Ama | Specific flux (bc) | 5020005 | 5021105
5 | 2 | 11 | 6 | 2Ama | FCR (bc: ROX-corr.) | 5020006 | 5021106
5 | 2 | 12 | 1 | 3AsTm | O2 concentration | 5020001 | 5021201
5 | 2 | 12 | 2 | 3AsTm | O2 flux per volume | 5020002 | 5021202
5 | 2 | 12 | 3 | 3AsTm | Specific flux | 5020003 | 5021203
5 | 2 | 12 | 4 | 3AsTm | Flux control ratio | 5020004 | 5021204
5 | 2 | 12 | 5 | 3AsTm | Specific flux (bc) | 5020005 | 5021205
5 | 2 | 12 | 6 | 3AsTm | FCR (bc: ROX-corr.) | 5020006 | 5021206
5 | 2 | 13 | 1 | 4Azd | O2 concentration | 5020001 | 5021301
5 | 2 | 13 | 2 | 4Azd | O2 flux per volume | 5020002 | 5021302
5 | 2 | 13 | 3 | 4Azd | Specific flux | 5020003 | 5021303
5 | 2 | 13 | 4 | 4Azd | Flux control ratio | 5020004 | 5021304
5 | 2 | 13 | 5 | 4Azd | Specific flux (bc) | 5020005 | 5021305
5 | 2 | 13 | 6 | 4Azd | FCR (bc: ROX-corr.) | 5020006 | 5021306
5 | 3 | 0 | 1 | ce1 | O2 concentration | 5030001 | 5030001
5 | 3 | 0 | 2 | ce1 | O2 flux per volume | 5030002 | 5030002
5 | 3 | 0 | 3 | ce1 | Specific flux | 5030003 | 5030003
5 | 3 | 0 | 4 | ce1 | Flux control ratio | 5030004 | 5030004
5 | 3 | 0 | 5 | ce1 | Specific flux (bc) | 5030005 | 5030005
5 | 3 | 0 | 6 | ce1 | FCR (bc: ROX-corr.) | 5030006 | 5030006
5 | 3 | 1 | 1 | ce2P | O2 concentration | 5030001 | 5030101
5 | 3 | 1 | 2 | ce2P | O2 flux per volume | 5030002 | 5030102
5 | 3 | 1 | 3 | ce2P | Specific flux | 5030003 | 5030103
5 | 3 | 1 | 4 | ce2P | Flux control ratio | 5030004 | 5030104
5 | 3 | 1 | 5 | ce2P | Specific flux (bc) | 5030005 | 5030105
5 | 3 | 1 | 6 | ce2P | FCR (bc: ROX-corr.) | 5030006 | 5030106
5 | 3 | 2 | 1 | ce3Omy | O2 concentration | 5030001 | 5030201
5 | 3 | 2 | 2 | ce3Omy | O2 flux per volume | 5030002 | 5030202
5 | 3 | 2 | 3 | ce3Omy | Specific flux | 5030003 | 5030203
5 | 3 | 2 | 4 | ce3Omy | Flux control ratio | 5030004 | 5030204
5 | 3 | 2 | 5 | ce3Omy | Specific flux (bc) | 5030005 | 5030205
5 | 3 | 2 | 6 | ce3Omy | FCR (bc: ROX-corr.) | 5030006 | 5030206
5 | 3 | 3 | 1 | ce4U | O2 concentration | 5030001 | 5030301
5 | 3 | 3 | 2 | ce4U | O2 flux per volume | 5030002 | 5030302
5 | 3 | 3 | 3 | ce4U | Specific flux | 5030003 | 5030303
5 | 3 | 3 | 4 | ce4U | Flux control ratio | 5030004 | 5030304
5 | 3 | 3 | 5 | ce4U | Specific flux (bc) | 5030005 | 5030305
5 | 3 | 3 | 6 | ce4U | FCR (bc: ROX-corr.) | 5030006 | 5030306
5 | 3 | 4 | 1 | ce5Glc | O2 concentration | 5030001 | 5030401
5 | 3 | 4 | 2 | ce5Glc | O2 flux per volume | 5030002 | 5030402
5 | 3 | 4 | 3 | ce5Glc | Specific flux | 5030003 | 5030403
5 | 3 | 4 | 4 | ce5Glc | Flux control ratio | 5030004 | 5030404
5 | 3 | 4 | 5 | ce5Glc | Specific flux (bc) | 5030005 | 5030405
5 | 3 | 4 | 6 | ce5Glc | FCR (bc: ROX-corr.) | 5030006 | 5030406
5 | 3 | 5 | 1 | ce6M | O2 concentration | 5030001 | 5030501
5 | 3 | 5 | 2 | ce6M | O2 flux per volume | 5030002 | 5030502
5 | 3 | 5 | 3 | ce6M | Specific flux | 5030003 | 5030503
5 | 3 | 5 | 4 | ce6M | Flux control ratio | 5030004 | 5030504
5 | 3 | 5 | 5 | ce6M | Specific flux (bc) | 5030005 | 5030505
5 | 3 | 5 | 6 | ce6M | FCR (bc: ROX-corr.) | 5030006 | 5030506
5 | 3 | 6 | 1 | ce7Rot | O2 concentration | 5030001 | 5030601
5 | 3 | 6 | 2 | ce7Rot | O2 flux per volume | 5030002 | 5030602
5 | 3 | 6 | 3 | ce7Rot | Specific flux | 5030003 | 5030603
5 | 3 | 6 | 4 | ce7Rot | Flux control ratio | 5030004 | 5030604
5 | 3 | 6 | 5 | ce7Rot | Specific flux (bc) | 5030005 | 5030605
5 | 3 | 6 | 6 | ce7Rot | FCR (bc: ROX-corr.) | 5030006 | 5030606
5 | 3 | 7 | 1 | ce8S | O2 concentration | 5030001 | 5030701
5 | 3 | 7 | 2 | ce8S | O2 flux per volume | 5030002 | 5030702
5 | 3 | 7 | 3 | ce8S | Specific flux | 5030003 | 5030703
5 | 3 | 7 | 4 | ce8S | Flux control ratio | 5030004 | 5030704
5 | 3 | 7 | 5 | ce8S | Specific flux (bc) | 5030005 | 5030705
5 | 3 | 7 | 6 | ce8S | FCR (bc: ROX-corr.) | 5030006 | 5030706
5 | 3 | 8 | 1 | 1Dig | O2 concentration | 5030001 | 5030801
5 | 3 | 8 | 2 | 1Dig | O2 flux per volume | 5030002 | 5030802
5 | 3 | 8 | 3 | 1Dig | Specific flux | 5030003 | 5030803
5 | 3 | 8 | 4 | 1Dig | Flux control ratio | 5030004 | 5030804
5 | 3 | 8 | 5 | 1Dig | Specific flux (bc) | 5030005 | 5030805
5 | 3 | 8 | 6 | 1Dig | FCR (bc: ROX-corr.) | 5030006 | 5030806
5 | 3 | 9 | 1 | 1U | O2 concentration | 5030001 | 5030901
5 | 3 | 9 | 2 | 1U | O2 flux per volume | 5030002 | 5030902
5 | 3 | 9 | 3 | 1U | Specific flux | 5030003 | 5030903
5 | 3 | 9 | 4 | 1U | Flux control ratio | 5030004 | 5030904
5 | 3 | 9 | 5 | 1U | Specific flux (bc) | 5030005 | 5030905
5 | 3 | 9 | 6 | 1U | FCR (bc: ROX-corr.) | 5030006 | 5030906
5 | 3 | 10 | 1 | 1c | O2 concentration | 5030001 | 5031001
5 | 3 | 10 | 2 | 1c | O2 flux per volume | 5030002 | 5031002
5 | 3 | 10 | 3 | 1c | Specific flux | 5030003 | 5031003
5 | 3 | 10 | 4 | 1c | Flux control ratio | 5030004 | 5031004
5 | 3 | 10 | 5 | 1c | Specific flux (bc) | 5030005 | 5031005
5 | 3 | 10 | 6 | 1c | FCR (bc: ROX-corr.) | 5030006 | 5031006
5 | 3 | 11 | 1 | 2Ama | O2 concentration | 5030001 | 5031101
5 | 3 | 11 | 2 | 2Ama | O2 flux per volume | 5030002 | 5031102
5 | 3 | 11 | 3 | 2Ama | Specific flux | 5030003 | 5031103
5 | 3 | 11 | 4 | 2Ama | Flux control ratio | 5030004 | 5031104
5 | 3 | 11 | 5 | 2Ama | Specific flux (bc) | 5030005 | 5031105
5 | 3 | 11 | 6 | 2Ama | FCR (bc: ROX-corr.) | 5030006 | 5031106
5 | 3 | 12 | 1 | 3AsTm | O2 concentration | 5030001 | 5031201
5 | 3 | 12 | 2 | 3AsTm | O2 flux per volume | 5030002 | 5031202
5 | 3 | 12 | 3 | 3AsTm | Specific flux | 5030003 | 5031203
5 | 3 | 12 | 4 | 3AsTm | Flux control ratio | 5030004 | 5031204
5 | 3 | 12 | 5 | 3AsTm | Specific flux (bc) | 5030005 | 5031205
5 | 3 | 12 | 6 | 3AsTm | FCR (bc: ROX-corr.) | 5030006 | 5031206
5 | 3 | 13 | 1 | 4Azd | O2 concentration | 5030001 | 5031301
5 | 3 | 13 | 2 | 4Azd | O2 flux per volume | 5030002 | 5031302
5 | 3 | 13 | 3 | 4Azd | Specific flux | 5030003 | 5031303
5 | 3 | 13 | 4 | 4Azd | Flux control ratio | 5030004 | 5031304
5 | 3 | 13 | 5 | 4Azd | Specific flux (bc) | 5030005 | 5031305
5 | 3 | 13 | 6 | 4Azd | FCR (bc: ROX-corr.) | 5030006 | 5031306
5 | 4 | 0 | 1 | ce1 | O2 concentration | 5040001 | 5040001
5 | 4 | 0 | 2 | ce1 | O2 flux per volume | 5040002 | 5040002
5 | 4 | 0 | 3 | ce1 | Specific flux | 5040003 | 5040003
5 | 4 | 0 | 4 | ce1 | Flux control ratio | 5040004 | 5040004
5 | 4 | 0 | 5 | ce1 | Specific flux (bc) | 5040005 | 5040005
5 | 4 | 0 | 6 | ce1 | FCR (bc: ROX-corr.) | 5040006 | 5040006
5 | 4 | 1 | 1 | ce2P | O2 concentration | 5040001 | 5040101
5 | 4 | 1 | 2 | ce2P | O2 flux per volume | 5040002 | 5040102
5 | 4 | 1 | 3 | ce2P | Specific flux | 5040003 | 5040103
5 | 4 | 1 | 4 | ce2P | Flux control ratio | 5040004 | 5040104
5 | 4 | 1 | 5 | ce2P | Specific flux (bc) | 5040005 | 5040105
5 | 4 | 1 | 6 | ce2P | FCR (bc: ROX-corr.) | 5040006 | 5040106
5 | 4 | 2 | 1 | ce3Omy | O2 concentration | 5040001 | 5040201
5 | 4 | 2 | 2 | ce3Omy | O2 flux per volume | 5040002 | 5040202
5 | 4 | 2 | 3 | ce3Omy | Specific flux | 5040003 | 5040203
5 | 4 | 2 | 4 | ce3Omy | Flux control ratio | 5040004 | 5040204
5 | 4 | 2 | 5 | ce3Omy | Specific flux (bc) | 5040005 | 5040205
5 | 4 | 2 | 6 | ce3Omy | FCR (bc: ROX-corr.) | 5040006 | 5040206
5 | 4 | 3 | 1 | ce4U | O2 concentration | 5040001 | 5040301
5 | 4 | 3 | 2 | ce4U | O2 flux per volume | 5040002 | 5040302
5 | 4 | 3 | 3 | ce4U | Specific flux | 5040003 | 5040303
5 | 4 | 3 | 4 | ce4U | Flux control ratio | 5040004 | 5040304
5 | 4 | 3 | 5 | ce4U | Specific flux (bc) | 5040005 | 5040305
5 | 4 | 3 | 6 | ce4U | FCR (bc: ROX-corr.) | 5040006 | 5040306
5 | 4 | 4 | 1 | ce5Glc | O2 concentration | 5040001 | 5040401
5 | 4 | 4 | 2 | ce5Glc | O2 flux per volume | 5040002 | 5040402
5 | 4 | 4 | 3 | ce5Glc | Specific flux | 5040003 | 5040403
5 | 4 | 4 | 4 | ce5Glc | Flux control ratio | 5040004 | 5040404
5 | 4 | 4 | 5 | ce5Glc | Specific flux (bc) | 5040005 | 5040405
5 | 4 | 4 | 6 | ce5Glc | FCR (bc: ROX-corr.) | 5040006 | 5040406
5 | 4 | 5 | 1 | ce6M | O2 concentration | 5040001 | 5040501
5 | 4 | 5 | 2 | ce6M | O2 flux per volume | 5040002 | 5040502
5 | 4 | 5 | 3 | ce6M | Specific flux | 5040003 | 5040503
5 | 4 | 5 | 4 | ce6M | Flux control ratio | 5040004 | 5040504
5 | 4 | 5 | 5 | ce6M | Specific flux (bc) | 5040005 | 5040505
5 | 4 | 5 | 6 | ce6M | FCR (bc: ROX-corr.) | 5040006 | 5040506
5 | 4 | 6 | 1 | ce7Rot | O2 concentration | 5040001 | 5040601
5 | 4 | 6 | 2 | ce7Rot | O2 flux per volume | 5040002 | 5040602
5 | 4 | 6 | 3 | ce7Rot | Specific flux | 5040003 | 5040603
5 | 4 | 6 | 4 | ce7Rot | Flux control ratio | 5040004 | 5040604
5 | 4 | 6 | 5 | ce7Rot | Specific flux (bc) | 5040005 | 5040605
5 | 4 | 6 | 6 | ce7Rot | FCR (bc: ROX-corr.) | 5040006 | 5040606
5 | 4 | 7 | 1 | ce8S | O2 concentration | 5040001 | 5040701
5 | 4 | 7 | 2 | ce8S | O2 flux per volume | 5040002 | 5040702
5 | 4 | 7 | 3 | ce8S | Specific flux | 5040003 | 5040703
5 | 4 | 7 | 4 | ce8S | Flux control ratio | 5040004 | 5040704
5 | 4 | 7 | 5 | ce8S | Specific flux (bc) | 5040005 | 5040705
5 | 4 | 7 | 6 | ce8S | FCR (bc: ROX-corr.) | 5040006 | 5040706
5 | 4 | 8 | 1 | 1Dig | O2 concentration | 5040001 | 5040801
5 | 4 | 8 | 2 | 1Dig | O2 flux per volume | 5040002 | 5040802
5 | 4 | 8 | 3 | 1Dig | Specific flux | 5040003 | 5040803
5 | 4 | 8 | 4 | 1Dig | Flux control ratio | 5040004 | 5040804
5 | 4 | 8 | 5 | 1Dig | Specific flux (bc) | 5040005 | 5040805
5 | 4 | 8 | 6 | 1Dig | FCR (bc: ROX-corr.) | 5040006 | 5040806
5 | 4 | 9 | 1 | 1U | O2 concentration | 5040001 | 5040901
5 | 4 | 9 | 2 | 1U | O2 flux per volume | 5040002 | 5040902
5 | 4 | 9 | 3 | 1U | Specific flux | 5040003 | 5040903
5 | 4 | 9 | 4 | 1U | Flux control ratio | 5040004 | 5040904
5 | 4 | 9 | 5 | 1U | Specific flux (bc) | 5040005 | 5040905
5 | 4 | 9 | 6 | 1U | FCR (bc: ROX-corr.) | 5040006 | 5040906
5 | 4 | 10 | 1 | 1c | O2 concentration | 5040001 | 5041001
5 | 4 | 10 | 2 | 1c | O2 flux per volume | 5040002 | 5041002
5 | 4 | 10 | 3 | 1c | Specific flux | 5040003 | 5041003
5 | 4 | 10 | 4 | 1c | Flux control ratio | 5040004 | 5041004
5 | 4 | 10 | 5 | 1c | Specific flux (bc) | 5040005 | 5041005
5 | 4 | 10 | 6 | 1c | FCR (bc: ROX-corr.) | 5040006 | 5041006
5 | 4 | 11 | 1 | 2Ama | O2 concentration | 5040001 | 5041101
5 | 4 | 11 | 2 | 2Ama | O2 flux per volume | 5040002 | 5041102
5 | 4 | 11 | 3 | 2Ama | Specific flux | 5040003 | 5041103
5 | 4 | 11 | 4 | 2Ama | Flux control ratio | 5040004 | 5041104
5 | 4 | 11 | 5 | 2Ama | Specific flux (bc) | 5040005 | 5041105
5 | 4 | 11 | 6 | 2Ama | FCR (bc: ROX-corr.) | 5040006 | 5041106
5 | 4 | 12 | 1 | 3AsTm | O2 concentration | 5040001 | 5041201
5 | 4 | 12 | 2 | 3AsTm | O2 flux per volume | 5040002 | 5041202
5 | 4 | 12 | 3 | 3AsTm | Specific flux | 5040003 | 5041203
5 | 4 | 12 | 4 | 3AsTm | Flux control ratio | 5040004 | 5041204
5 | 4 | 12 | 5 | 3AsTm | Specific flux (bc) | 5040005 | 5041205
5 | 4 | 12 | 6 | 3AsTm | FCR (bc: ROX-corr.) | 5040006 | 5041206
5 | 4 | 13 | 1 | 4Azd | O2 concentration | 5040001 | 5041301
5 | 4 | 13 | 2 | 4Azd | O2 flux per volume | 5040002 | 5041302
5 | 4 | 13 | 3 | 4Azd | Specific flux | 5040003 | 5041303
5 | 4 | 13 | 4 | 4Azd | Flux control ratio | 5040004 | 5041304
5 | 4 | 13 | 5 | 4Azd | Specific flux (bc) | 5040005 | 5041305
5 | 4 | 13 | 6 | 4Azd | FCR (bc: ROX-corr.) | 5040006 | 5041306
6 | 1 | 0 | 1 | ce1 | O2 concentration | 6010001 | 6010001
6 | 1 | 0 | 2 | ce1 | O2 flux per volume | 6010002 | 6010002
6 | 1 | 0 | 3 | ce1 | Specific flux | 6010003 | 6010003
6 | 1 | 0 | 4 | ce1 | Flux control ratio | 6010004 | 6010004
6 | 1 | 0 | 5 | ce1 | Specific flux (bc) | 6010005 | 6010005
6 | 1 | 0 | 6 | ce1 | FCR (bc: ROX-corr.) | 6010006 | 6010006
6 | 1 | 1 | 1 | ce2P | O2 concentration | 6010001 | 6010101
6 | 1 | 1 | 2 | ce2P | O2 flux per volume | 6010002 | 6010102
6 | 1 | 1 | 3 | ce2P | Specific flux | 6010003 | 6010103
6 | 1 | 1 | 4 | ce2P | Flux control ratio | 6010004 | 6010104
6 | 1 | 1 | 5 | ce2P | Specific flux (bc) | 6010005 | 6010105
6 | 1 | 1 | 6 | ce2P | FCR (bc: ROX-corr.) | 6010006 | 6010106
6 | 1 | 2 | 1 | ce3Omy | O2 concentration | 6010001 | 6010201
6 | 1 | 2 | 2 | ce3Omy | O2 flux per volume | 6010002 | 6010202
6 | 1 | 2 | 3 | ce3Omy | Specific flux | 6010003 | 6010203
6 | 1 | 2 | 4 | ce3Omy | Flux control ratio | 6010004 | 6010204
6 | 1 | 2 | 5 | ce3Omy | Specific flux (bc) | 6010005 | 6010205
6 | 1 | 2 | 6 | ce3Omy | FCR (bc: ROX-corr.) | 6010006 | 6010206
6 | 1 | 3 | 1 | ce4U | O2 concentration | 6010001 | 6010301
6 | 1 | 3 | 2 | ce4U | O2 flux per volume | 6010002 | 6010302
6 | 1 | 3 | 3 | ce4U | Specific flux | 6010003 | 6010303
6 | 1 | 3 | 4 | ce4U | Flux control ratio | 6010004 | 6010304
6 | 1 | 3 | 5 | ce4U | Specific flux (bc) | 6010005 | 6010305
6 | 1 | 3 | 6 | ce4U | FCR (bc: ROX-corr.) | 6010006 | 6010306
6 | 1 | 4 | 1 | ce5Glc | O2 concentration | 6010001 | 6010401
6 | 1 | 4 | 2 | ce5Glc | O2 flux per volume | 6010002 | 6010402
6 | 1 | 4 | 3 | ce5Glc | Specific flux | 6010003 | 6010403
6 | 1 | 4 | 4 | ce5Glc | Flux control ratio | 6010004 | 6010404
6 | 1 | 4 | 5 | ce5Glc | Specific flux (bc) | 6010005 | 6010405
6 | 1 | 4 | 6 | ce5Glc | FCR (bc: ROX-corr.) | 6010006 | 6010406
6 | 1 | 5 | 1 | ce6M | O2 concentration | 6010001 | 6010501
6 | 1 | 5 | 2 | ce6M | O2 flux per volume | 6010002 | 6010502
6 | 1 | 5 | 3 | ce6M | Specific flux | 6010003 | 6010503
6 | 1 | 5 | 4 | ce6M | Flux control ratio | 6010004 | 6010504
6 | 1 | 5 | 5 | ce6M | Specific flux (bc) | 6010005 | 6010505
6 | 1 | 5 | 6 | ce6M | FCR (bc: ROX-corr.) | 6010006 | 6010506
6 | 1 | 6 | 1 | ce7Rot | O2 concentration | 6010001 | 6010601
6 | 1 | 6 | 2 | ce7Rot | O2 flux per volume | 6010002 | 6010602
6 | 1 | 6 | 3 | ce7Rot | Specific flux | 6010003 | 6010603
6 | 1 | 6 | 4 | ce7Rot | Flux control ratio | 6010004 | 6010604
6 | 1 | 6 | 5 | ce7Rot | Specific flux (bc) | 6010005 | 6010605
6 | 1 | 6 | 6 | ce7Rot | FCR (bc: ROX-corr.) | 6010006 | 6010606
6 | 1 | 7 | 1 | ce8S | O2 concentration | 6010001 | 6010701
6 | 1 | 7 | 2 | ce8S | O2 flux per volume | 6010002 | 6010702
6 | 1 | 7 | 3 | ce8S | Specific flux | 6010003 | 6010703
6 | 1 | 7 | 4 | ce8S | Flux control ratio | 6010004 | 6010704
6 | 1 | 7 | 5 | ce8S | Specific flux (bc) | 6010005 | 6010705
6 | 1 | 7 | 6 | ce8S | FCR (bc: ROX-corr.) | 6010006 | 6010706
6 | 1 | 8 | 1 | 1Dig | O2 concentration | 6010001 | 6010801
6 | 1 | 8 | 2 | 1Dig | O2 flux per volume | 6010002 | 6010802
6 | 1 | 8 | 3 | 1Dig | Specific flux | 6010003 | 6010803
6 | 1 | 8 | 4 | 1Dig | Flux control ratio | 6010004 | 6010804
6 | 1 | 8 | 5 | 1Dig | Specific flux (bc) | 6010005 | 6010805
6 | 1 | 8 | 6 | 1Dig | FCR (bc: ROX-corr.) | 6010006 | 6010806
6 | 1 | 9 | 1 | 1U | O2 concentration | 6010001 | 6010901
6 | 1 | 9 | 2 | 1U | O2 flux per volume | 6010002 | 6010902
6 | 1 | 9 | 3 | 1U | Specific flux | 6010003 | 6010903
6 | 1 | 9 | 4 | 1U | Flux control ratio | 6010004 | 6010904
6 | 1 | 9 | 5 | 1U | Specific flux (bc) | 6010005 | 6010905
6 | 1 | 9 | 6 | 1U | FCR (bc: ROX-corr.) | 6010006 | 6010906
6 | 1 | 10 | 1 | 1c | O2 concentration | 6010001 | 6011001
6 | 1 | 10 | 2 | 1c | O2 flux per volume | 6010002 | 6011002
6 | 1 | 10 | 3 | 1c | Specific flux | 6010003 | 6011003
6 | 1 | 10 | 4 | 1c | Flux control ratio | 6010004 | 6011004
6 | 1 | 10 | 5 | 1c | Specific flux (bc) | 6010005 | 6011005
6 | 1 | 10 | 6 | 1c | FCR (bc: ROX-corr.) | 6010006 | 6011006
6 | 1 | 11 | 1 | 2Ama | O2 concentration | 6010001 | 6011101
6 | 1 | 11 | 2 | 2Ama | O2 flux per volume | 6010002 | 6011102
6 | 1 | 11 | 3 | 2Ama | Specific flux | 6010003 | 6011103
6 | 1 | 11 | 4 | 2Ama | Flux control ratio | 6010004 | 6011104
6 | 1 | 11 | 5 | 2Ama | Specific flux (bc) | 6010005 | 6011105
6 | 1 | 11 | 6 | 2Ama | FCR (bc: ROX-corr.) | 6010006 | 6011106
6 | 1 | 12 | 1 | 3AsTm | O2 concentration | 6010001 | 6011201
6 | 1 | 12 | 2 | 3AsTm | O2 flux per volume | 6010002 | 6011202
6 | 1 | 12 | 3 | 3AsTm | Specific flux | 6010003 | 6011203
6 | 1 | 12 | 4 | 3AsTm | Flux control ratio | 6010004 | 6011204
6 | 1 | 12 | 5 | 3AsTm | Specific flux (bc) | 6010005 | 6011205
6 | 1 | 12 | 6 | 3AsTm | FCR (bc: ROX-corr.) | 6010006 | 6011206
6 | 1 | 13 | 1 | 4Azd | O2 concentration | 6010001 | 6011301
6 | 1 | 13 | 2 | 4Azd | O2 flux per volume | 6010002 | 6011302
6 | 1 | 13 | 3 | 4Azd | Specific flux | 6010003 | 6011303
6 | 1 | 13 | 4 | 4Azd | Flux control ratio | 6010004 | 6011304
6 | 1 | 13 | 5 | 4Azd | Specific flux (bc) | 6010005 | 6011305
6 | 1 | 13 | 6 | 4Azd | FCR (bc: ROX-corr.) | 6010006 | 6011306
6 | 2 | 0 | 1 | ce1 | O2 concentration | 6020001 | 6020001
6 | 2 | 0 | 2 | ce1 | O2 flux per volume | 6020002 | 6020002
6 | 2 | 0 | 3 | ce1 | Specific flux | 6020003 | 6020003
6 | 2 | 0 | 4 | ce1 | Flux control ratio | 6020004 | 6020004
6 | 2 | 0 | 5 | ce1 | Specific flux (bc) | 6020005 | 6020005
6 | 2 | 0 | 6 | ce1 | FCR (bc: ROX-corr.) | 6020006 | 6020006
6 | 2 | 1 | 1 | ce2P | O2 concentration | 6020001 | 6020101
6 | 2 | 1 | 2 | ce2P | O2 flux per volume | 6020002 | 6020102
6 | 2 | 1 | 3 | ce2P | Specific flux | 6020003 | 6020103
6 | 2 | 1 | 4 | ce2P | Flux control ratio | 6020004 | 6020104
6 | 2 | 1 | 5 | ce2P | Specific flux (bc) | 6020005 | 6020105
6 | 2 | 1 | 6 | ce2P | FCR (bc: ROX-corr.) | 6020006 | 6020106
6 | 2 | 2 | 1 | ce3Omy | O2 concentration | 6020001 | 6020201
6 | 2 | 2 | 2 | ce3Omy | O2 flux per volume | 6020002 | 6020202
6 | 2 | 2 | 3 | ce3Omy | Specific flux | 6020003 | 6020203
6 | 2 | 2 | 4 | ce3Omy | Flux control ratio | 6020004 | 6020204
6 | 2 | 2 | 5 | ce3Omy | Specific flux (bc) | 6020005 | 6020205
6 | 2 | 2 | 6 | ce3Omy | FCR (bc: ROX-corr.) | 6020006 | 6020206
6 | 2 | 3 | 1 | ce4U | O2 concentration | 6020001 | 6020301
6 | 2 | 3 | 2 | ce4U | O2 flux per volume | 6020002 | 6020302
6 | 2 | 3 | 3 | ce4U | Specific flux | 6020003 | 6020303
6 | 2 | 3 | 4 | ce4U | Flux control ratio | 6020004 | 6020304
6 | 2 | 3 | 5 | ce4U | Specific flux (bc) | 6020005 | 6020305
6 | 2 | 3 | 6 | ce4U | FCR (bc: ROX-corr.) | 6020006 | 6020306
6 | 2 | 4 | 1 | ce5Glc | O2 concentration | 6020001 | 6020401
6 | 2 | 4 | 2 | ce5Glc | O2 flux per volume | 6020002 | 6020402
6 | 2 | 4 | 3 | ce5Glc | Specific flux | 6020003 | 6020403
6 | 2 | 4 | 4 | ce5Glc | Flux control ratio | 6020004 | 6020404
6 | 2 | 4 | 5 | ce5Glc | Specific flux (bc) | 6020005 | 6020405
6 | 2 | 4 | 6 | ce5Glc | FCR (bc: ROX-corr.) | 6020006 | 6020406
6 | 2 | 5 | 1 | ce6M | O2 concentration | 6020001 | 6020501
6 | 2 | 5 | 2 | ce6M | O2 flux per volume | 6020002 | 6020502
6 | 2 | 5 | 3 | ce6M | Specific flux | 6020003 | 6020503
6 | 2 | 5 | 4 | ce6M | Flux control ratio | 6020004 | 6020504
6 | 2 | 5 | 5 | ce6M | Specific flux (bc) | 6020005 | 6020505
6 | 2 | 5 | 6 | ce6M | FCR (bc: ROX-corr.) | 6020006 | 6020506
6 | 2 | 6 | 1 | ce7Rot | O2 concentration | 6020001 | 6020601
6 | 2 | 6 | 2 | ce7Rot | O2 flux per volume | 6020002 | 6020602
6 | 2 | 6 | 3 | ce7Rot | Specific flux | 6020003 | 6020603
6 | 2 | 6 | 4 | ce7Rot | Flux control ratio | 6020004 | 6020604
6 | 2 | 6 | 5 | ce7Rot | Specific flux (bc) | 6020005 | 6020605
6 | 2 | 6 | 6 | ce7Rot | FCR (bc: ROX-corr.) | 6020006 | 6020606
6 | 2 | 7 | 1 | ce8S | O2 concentration | 6020001 | 6020701
6 | 2 | 7 | 2 | ce8S | O2 flux per volume | 6020002 | 6020702
6 | 2 | 7 | 3 | ce8S | Specific flux | 6020003 | 6020703
6 | 2 | 7 | 4 | ce8S | Flux control ratio | 6020004 | 6020704
6 | 2 | 7 | 5 | ce8S | Specific flux (bc) | 6020005 | 6020705
6 | 2 | 7 | 6 | ce8S | FCR (bc: ROX-corr.) | 6020006 | 6020706
6 | 2 | 8 | 1 | 1Dig | O2 concentration | 6020001 | 6020801
6 | 2 | 8 | 2 | 1Dig | O2 flux per volume | 6020002 | 6020802
6 | 2 | 8 | 3 | 1Dig | Specific flux | 6020003 | 6020803
6 | 2 | 8 | 4 | 1Dig | Flux control ratio | 6020004 | 6020804
6 | 2 | 8 | 5 | 1Dig | Specific flux (bc) | 6020005 | 6020805
6 | 2 | 8 | 6 | 1Dig | FCR (bc: ROX-corr.) | 6020006 | 6020806
6 | 2 | 9 | 1 | 1U | O2 concentration | 6020001 | 6020901
6 | 2 | 9 | 2 | 1U | O2 flux per volume | 6020002 | 6020902
6 | 2 | 9 | 3 | 1U | Specific flux | 6020003 | 6020903
6 | 2 | 9 | 4 | 1U | Flux control ratio | 6020004 | 6020904
6 | 2 | 9 | 5 | 1U | Specific flux (bc) | 6020005 | 6020905
6 | 2 | 9 | 6 | 1U | FCR (bc: ROX-corr.) | 6020006 | 6020906
6 | 2 | 10 | 1 | 1c | O2 concentration | 6020001 | 6021001
6 | 2 | 10 | 2 | 1c | O2 flux per volume | 6020002 | 6021002
6 | 2 | 10 | 3 | 1c | Specific flux | 6020003 | 6021003
6 | 2 | 10 | 4 | 1c | Flux control ratio | 6020004 | 6021004
6 | 2 | 10 | 5 | 1c | Specific flux (bc) | 6020005 | 6021005
6 | 2 | 10 | 6 | 1c | FCR (bc: ROX-corr.) | 6020006 | 6021006
6 | 2 | 11 | 1 | 2Ama | O2 concentration | 6020001 | 6021101
6 | 2 | 11 | 2 | 2Ama | O2 flux per volume | 6020002 | 6021102
6 | 2 | 11 | 3 | 2Ama | Specific flux | 6020003 | 6021103
6 | 2 | 11 | 4 | 2Ama | Flux control ratio | 6020004 | 6021104
6 | 2 | 11 | 5 | 2Ama | Specific flux (bc) | 6020005 | 6021105
6 | 2 | 11 | 6 | 2Ama | FCR (bc: ROX-corr.) | 6020006 | 6021106
6 | 2 | 12 | 1 | 3AsTm | O2 concentration | 6020001 | 6021201
6 | 2 | 12 | 2 | 3AsTm | O2 flux per volume | 6020002 | 6021202
6 | 2 | 12 | 3 | 3AsTm | Specific flux | 6020003 | 6021203
6 | 2 | 12 | 4 | 3AsTm | Flux control ratio | 6020004 | 6021204
6 | 2 | 12 | 5 | 3AsTm | Specific flux (bc) | 6020005 | 6021205
6 | 2 | 12 | 6 | 3AsTm | FCR (bc: ROX-corr.) | 6020006 | 6021206
6 | 2 | 13 | 1 | 4Azd | O2 concentration | 6020001 | 6021301
6 | 2 | 13 | 2 | 4Azd | O2 flux per volume | 6020002 | 6021302
6 | 2 | 13 | 3 | 4Azd | Specific flux | 6020003 | 6021303
6 | 2 | 13 | 4 | 4Azd | Flux control ratio | 6020004 | 6021304
6 | 2 | 13 | 5 | 4Azd | Specific flux (bc) | 6020005 | 6021305
6 | 2 | 13 | 6 | 4Azd | FCR (bc: ROX-corr.) | 6020006 | 6021306
6 | 3 | 0 | 1 | ce1 | O2 concentration | 6030001 | 6030001
6 | 3 | 0 | 2 | ce1 | O2 flux per volume | 6030002 | 6030002
6 | 3 | 0 | 3 | ce1 | Specific flux | 6030003 | 6030003
6 | 3 | 0 | 4 | ce1 | Flux control ratio | 6030004 | 6030004
6 | 3 | 0 | 5 | ce1 | Specific flux (bc) | 6030005 | 6030005
6 | 3 | 0 | 6 | ce1 | FCR (bc: ROX-corr.) | 6030006 | 6030006
6 | 3 | 1 | 1 | ce2P | O2 concentration | 6030001 | 6030101
6 | 3 | 1 | 2 | ce2P | O2 flux per volume | 6030002 | 6030102
6 | 3 | 1 | 3 | ce2P | Specific flux | 6030003 | 6030103
6 | 3 | 1 | 4 | ce2P | Flux control ratio | 6030004 | 6030104
6 | 3 | 1 | 5 | ce2P | Specific flux (bc) | 6030005 | 6030105
6 | 3 | 1 | 6 | ce2P | FCR (bc: ROX-corr.) | 6030006 | 6030106
6 | 3 | 2 | 1 | ce3Omy | O2 concentration | 6030001 | 6030201
6 | 3 | 2 | 2 | ce3Omy | O2 flux per volume | 6030002 | 6030202
6 | 3 | 2 | 3 | ce3Omy | Specific flux | 6030003 | 6030203
6 | 3 | 2 | 4 | ce3Omy | Flux control ratio | 6030004 | 6030204
6 | 3 | 2 | 5 | ce3Omy | Specific flux (bc) | 6030005 | 6030205
6 | 3 | 2 | 6 | ce3Omy | FCR (bc: ROX-corr.) | 6030006 | 6030206
6 | 3 | 3 | 1 | ce4U | O2 concentration | 6030001 | 6030301
6 | 3 | 3 | 2 | ce4U | O2 flux per volume | 6030002 | 6030302
6 | 3 | 3 | 3 | ce4U | Specific flux | 6030003 | 6030303
6 | 3 | 3 | 4 | ce4U | Flux control ratio | 6030004 | 6030304
6 | 3 | 3 | 5 | ce4U | Specific flux (bc) | 6030005 | 6030305
6 | 3 | 3 | 6 | ce4U | FCR (bc: ROX-corr.) | 6030006 | 6030306
6 | 3 | 4 | 1 | ce5Glc | O2 concentration | 6030001 | 6030401
6 | 3 | 4 | 2 | ce5Glc | O2 flux per volume | 6030002 | 6030402
6 | 3 | 4 | 3 | ce5Glc | Specific flux | 6030003 | 6030403
6 | 3 | 4 | 4 | ce5Glc | Flux control ratio | 6030004 | 6030404
6 | 3 | 4 | 5 | ce5Glc | Specific flux (bc) | 6030005 | 6030405
6 | 3 | 4 | 6 | ce5Glc | FCR (bc: ROX-corr.) | 6030006 | 6030406
6 | 3 | 5 | 1 | ce6M | O2 concentration | 6030001 | 6030501
6 | 3 | 5 | 2 | ce6M | O2 flux per volume | 6030002 | 6030502
6 | 3 | 5 | 3 | ce6M | Specific flux | 6030003 | 6030503
6 | 3 | 5 | 4 | ce6M | Flux control ratio | 6030004 | 6030504
6 | 3 | 5 | 5 | ce6M | Specific flux (bc) | 6030005 | 6030505
6 | 3 | 5 | 6 | ce6M | FCR (bc: ROX-corr.) | 6030006 | 6030506
6 | 3 | 6 | 1 | ce7Rot | O2 concentration | 6030001 | 6030601
6 | 3 | 6 | 2 | ce7Rot | O2 flux per volume | 6030002 | 6030602
6 | 3 | 6 | 3 | ce7Rot | Specific flux | 6030003 | 6030603
6 | 3 | 6 | 4 | ce7Rot | Flux control ratio | 6030004 | 6030604
6 | 3 | 6 | 5 | ce7Rot | Specific flux (bc) | 6030005 | 6030605
6 | 3 | 6 | 6 | ce7Rot | FCR (bc: ROX-corr.) | 6030006 | 6030606
6 | 3 | 7 | 1 | ce8S | O2 concentration | 6030001 | 6030701
6 | 3 | 7 | 2 | ce8S | O2 flux per volume | 6030002 | 6030702
6 | 3 | 7 | 3 | ce8S | Specific flux | 6030003 | 6030703
6 | 3 | 7 | 4 | ce8S | Flux control ratio | 6030004 | 6030704
6 | 3 | 7 | 5 | ce8S | Specific flux (bc) | 6030005 | 6030705
6 | 3 | 7 | 6 | ce8S | FCR (bc: ROX-corr.) | 6030006 | 6030706
6 | 3 | 8 | 1 | 1Dig | O2 concentration | 6030001 | 6030801
6 | 3 | 8 | 2 | 1Dig | O2 flux per volume | 6030002 | 6030802
6 | 3 | 8 | 3 | 1Dig | Specific flux | 6030003 | 6030803
6 | 3 | 8 | 4 | 1Dig | Flux control ratio | 6030004 | 6030804
6 | 3 | 8 | 5 | 1Dig | Specific flux (bc) | 6030005 | 6030805
6 | 3 | 8 | 6 | 1Dig | FCR (bc: ROX-corr.) | 6030006 | 6030806
6 | 3 | 9 | 1 | 1U | O2 concentration | 6030001 | 6030901
6 | 3 | 9 | 2 | 1U | O2 flux per volume | 6030002 | 6030902
6 | 3 | 9 | 3 | 1U | Specific flux | 6030003 | 6030903
6 | 3 | 9 | 4 | 1U | Flux control ratio | 6030004 | 6030904
6 | 3 | 9 | 5 | 1U | Specific flux (bc) | 6030005 | 6030905
6 | 3 | 9 | 6 | 1U | FCR (bc: ROX-corr.) | 6030006 | 6030906
6 | 3 | 10 | 1 | 1c | O2 concentration | 6030001 | 6031001
6 | 3 | 10 | 2 | 1c | O2 flux per volume | 6030002 | 6031002
6 | 3 | 10 | 3 | 1c | Specific flux | 6030003 | 6031003
6 | 3 | 10 | 4 | 1c | Flux control ratio | 6030004 | 6031004
6 | 3 | 10 | 5 | 1c | Specific flux (bc) | 6030005 | 6031005
6 | 3 | 10 | 6 | 1c | FCR (bc: ROX-corr.) | 6030006 | 6031006
6 | 3 | 11 | 1 | 2Ama | O2 concentration | 6030001 | 6031101
6 | 3 | 11 | 2 | 2Ama | O2 flux per volume | 6030002 | 6031102
6 | 3 | 11 | 3 | 2Ama | Specific flux | 6030003 | 6031103
6 | 3 | 11 | 4 | 2Ama | Flux control ratio | 6030004 | 6031104
6 | 3 | 11 | 5 | 2Ama | Specific flux (bc) | 6030005 | 6031105
6 | 3 | 11 | 6 | 2Ama | FCR (bc: ROX-corr.) | 6030006 | 6031106
6 | 3 | 12 | 1 | 3AsTm | O2 concentration | 6030001 | 6031201
6 | 3 | 12 | 2 | 3AsTm | O2 flux per volume | 6030002 | 6031202
6 | 3 | 12 | 3 | 3AsTm | Specific flux | 6030003 | 6031203
6 | 3 | 12 | 4 | 3AsTm | Flux control ratio | 6030004 | 6031204
6 | 3 | 12 | 5 | 3AsTm | Specific flux (bc) | 6030005 | 6031205
6 | 3 | 12 | 6 | 3AsTm | FCR (bc: ROX-corr.) | 6030006 | 6031206
6 | 3 | 13 | 1 | 4Azd | O2 concentration | 6030001 | 6031301
6 | 3 | 13 | 2 | 4Azd | O2 flux per volume | 6030002 | 6031302
6 | 3 | 13 | 3 | 4Azd | Specific flux | 6030003 | 6031303
6 | 3 | 13 | 4 | 4Azd | Flux control ratio | 6030004 | 6031304
6 | 3 | 13 | 5 | 4Azd | Specific flux (bc) | 6030005 | 6031305
6 | 3 | 13 | 6 | 4Azd | FCR (bc: ROX-corr.) | 6030006 | 6031306
6 | 4 | 0 | 1 | ce1 | O2 concentration | 6040001 | 6040001
6 | 4 | 0 | 2 | ce1 | O2 flux per volume | 6040002 | 6040002
6 | 4 | 0 | 3 | ce1 | Specific flux | 6040003 | 6040003
6 | 4 | 0 | 4 | ce1 | Flux control ratio | 6040004 | 6040004
6 | 4 | 0 | 5 | ce1 | Specific flux (bc) | 6040005 | 6040005
6 | 4 | 0 | 6 | ce1 | FCR (bc: ROX-corr.) | 6040006 | 6040006
6 | 4 | 1 | 1 | ce2P | O2 concentration | 6040001 | 6040101
6 | 4 | 1 | 2 | ce2P | O2 flux per volume | 6040002 | 6040102
6 | 4 | 1 | 3 | ce2P | Specific flux | 6040003 | 6040103
6 | 4 | 1 | 4 | ce2P | Flux control ratio | 6040004 | 6040104
6 | 4 | 1 | 5 | ce2P | Specific flux (bc) | 6040005 | 6040105
6 | 4 | 1 | 6 | ce2P | FCR (bc: ROX-corr.) | 6040006 | 6040106
6 | 4 | 2 | 1 | ce3Omy | O2 concentration | 6040001 | 6040201
6 | 4 | 2 | 2 | ce3Omy | O2 flux per volume | 6040002 | 6040202
6 | 4 | 2 | 3 | ce3Omy | Specific flux | 6040003 | 6040203
6 | 4 | 2 | 4 | ce3Omy | Flux control ratio | 6040004 | 6040204
6 | 4 | 2 | 5 | ce3Omy | Specific flux (bc) | 6040005 | 6040205
6 | 4 | 2 | 6 | ce3Omy | FCR (bc: ROX-corr.) | 6040006 | 6040206
6 | 4 | 3 | 1 | ce4U | O2 concentration | 6040001 | 6040301
6 | 4 | 3 | 2 | ce4U | O2 flux per volume | 6040002 | 6040302
6 | 4 | 3 | 3 | ce4U | Specific flux | 6040003 | 6040303
6 | 4 | 3 | 4 | ce4U | Flux control ratio | 6040004 | 6040304
6 | 4 | 3 | 5 | ce4U | Specific flux (bc) | 6040005 | 6040305
6 | 4 | 3 | 6 | ce4U | FCR (bc: ROX-corr.) | 6040006 | 6040306
6 | 4 | 4 | 1 | ce5Glc | O2 concentration | 6040001 | 6040401
6 | 4 | 4 | 2 | ce5Glc | O2 flux per volume | 6040002 | 6040402
6 | 4 | 4 | 3 | ce5Glc | Specific flux | 6040003 | 6040403
6 | 4 | 4 | 4 | ce5Glc | Flux control ratio | 6040004 | 6040404
6 | 4 | 4 | 5 | ce5Glc | Specific flux (bc) | 6040005 | 6040405
6 | 4 | 4 | 6 | ce5Glc | FCR (bc: ROX-corr.) | 6040006 | 6040406
6 | 4 | 5 | 1 | ce6M | O2 concentration | 6040001 | 6040501
6 | 4 | 5 | 2 | ce6M | O2 flux per volume | 6040002 | 6040502
6 | 4 | 5 | 3 | ce6M | Specific flux | 6040003 | 6040503
6 | 4 | 5 | 4 | ce6M | Flux control ratio | 6040004 | 6040504
6 | 4 | 5 | 5 | ce6M | Specific flux (bc) | 6040005 | 6040505
6 | 4 | 5 | 6 | ce6M | FCR (bc: ROX-corr.) | 6040006 | 6040506
6 | 4 | 6 | 1 | ce7Rot | O2 concentration | 6040001 | 6040601
6 | 4 | 6 | 2 | ce7Rot | O2 flux per volume | 6040002 | 6040602
6 | 4 | 6 | 3 | ce7Rot | Specific flux | 6040003 | 6040603
6 | 4 | 6 | 4 | ce7Rot | Flux control ratio | 6040004 | 6040604
6 | 4 | 6 | 5 | ce7Rot | Specific flux (bc) | 6040005 | 6040605
6 | 4 | 6 | 6 | ce7Rot | FCR (bc: ROX-corr.) | 6040006 | 6040606
6 | 4 | 7 | 1 | ce8S | O2 concentration | 6040001 | 6040701
6 | 4 | 7 | 2 | ce8S | O2 flux per volume | 6040002 | 6040702
6 | 4 | 7 | 3 | ce8S | Specific flux | 6040003 | 6040703
6 | 4 | 7 | 4 | ce8S | Flux control ratio | 6040004 | 6040704
6 | 4 | 7 | 5 | ce8S | Specific flux (bc) | 6040005 | 6040705
6 | 4 | 7 | 6 | ce8S | FCR (bc: ROX-corr.) | 6040006 | 6040706
6 | 4 | 8 | 1 | 1Dig | O2 concentration | 6040001 | 6040801
6 | 4 | 8 | 2 | 1Dig | O2 flux per volume | 6040002 | 6040802
6 | 4 | 8 | 3 | 1Dig | Specific flux | 6040003 | 6040803
6 | 4 | 8 | 4 | 1Dig | Flux control ratio | 6040004 | 6040804
6 | 4 | 8 | 5 | 1Dig | Specific flux (bc) | 6040005 | 6040805
6 | 4 | 8 | 6 | 1Dig | FCR (bc: ROX-corr.) | 6040006 | 6040806
6 | 4 | 9 | 1 | 1U | O2 concentration | 6040001 | 6040901
6 | 4 | 9 | 2 | 1U | O2 flux per volume | 6040002 | 6040902
6 | 4 | 9 | 3 | 1U | Specific flux | 6040003 | 6040903
6 | 4 | 9 | 4 | 1U | Flux control ratio | 6040004 | 6040904
6 | 4 | 9 | 5 | 1U | Specific flux (bc) | 6040005 | 6040905
6 | 4 | 9 | 6 | 1U | FCR (bc: ROX-corr.) | 6040006 | 6040906
6 | 4 | 10 | 1 | 1c | O2 concentration | 6040001 | 6041001
6 | 4 | 10 | 2 | 1c | O2 flux per volume | 6040002 | 6041002
6 | 4 | 10 | 3 | 1c | Specific flux | 6040003 | 6041003
6 | 4 | 10 | 4 | 1c | Flux control ratio | 6040004 | 6041004
6 | 4 | 10 | 5 | 1c | Specific flux (bc) | 6040005 | 6041005
6 | 4 | 10 | 6 | 1c | FCR (bc: ROX-corr.) | 6040006 | 6041006
6 | 4 | 11 | 1 | 2Ama | O2 concentration | 6040001 | 6041101
6 | 4 | 11 | 2 | 2Ama | O2 flux per volume | 6040002 | 6041102
6 | 4 | 11 | 3 | 2Ama | Specific flux | 6040003 | 6041103
6 | 4 | 11 | 4 | 2Ama | Flux control ratio | 6040004 | 6041104
6 | 4 | 11 | 5 | 2Ama | Specific flux (bc) | 6040005 | 6041105
6 | 4 | 11 | 6 | 2Ama | FCR (bc: ROX-corr.) | 6040006 | 6041106
6 | 4 | 12 | 1 | 3AsTm | O2 concentration | 6040001 | 6041201
6 | 4 | 12 | 2 | 3AsTm | O2 flux per volume | 6040002 | 6041202
6 | 4 | 12 | 3 | 3AsTm | Specific flux | 6040003 | 6041203
6 | 4 | 12 | 4 | 3AsTm | Flux control ratio | 6040004 | 6041204
6 | 4 | 12 | 5 | 3AsTm | Specific flux (bc) | 6040005 | 6041205
6 | 4 | 12 | 6 | 3AsTm | FCR (bc: ROX-corr.) | 6040006 | 6041206
6 | 4 | 13 | 1 | 4Azd | O2 concentration | 6040001 | 6041301
6 | 4 | 13 | 2 | 4Azd | O2 flux per volume | 6040002 | 6041302
6 | 4 | 13 | 3 | 4Azd | Specific flux | 6040003 | 6041303
6 | 4 | 13 | 4 | 4Azd | Flux control ratio | 6040004 | 6041304
6 | 4 | 13 | 5 | 4Azd | Specific flux (bc) | 6040005 | 6041305
6 | 4 | 13 | 6 | 4Azd | FCR (bc: ROX-corr.) | 6040006 | 6041306
7 | 1 | 0 | 1 | ce1 | O2 concentration | 7010001 | 7010001
7 | 1 | 0 | 2 | ce1 | O2 flux per volume | 7010002 | 7010002
7 | 1 | 0 | 3 | ce1 | Specific flux | 7010003 | 7010003
7 | 1 | 0 | 4 | ce1 | Flux control ratio | 7010004 | 7010004
7 | 1 | 0 | 5 | ce1 | Specific flux (bc) | 7010005 | 7010005
7 | 1 | 0 | 6 | ce1 | FCR (bc: ROX-corr.) | 7010006 | 7010006
7 | 1 | 1 | 1 | ce2P | O2 concentration | 7010001 | 7010101
7 | 1 | 1 | 2 | ce2P | O2 flux per volume | 7010002 | 7010102
7 | 1 | 1 | 3 | ce2P | Specific flux | 7010003 | 7010103
7 | 1 | 1 | 4 | ce2P | Flux control ratio | 7010004 | 7010104
7 | 1 | 1 | 5 | ce2P | Specific flux (bc) | 7010005 | 7010105
7 | 1 | 1 | 6 | ce2P | FCR (bc: ROX-corr.) | 7010006 | 7010106
7 | 1 | 2 | 1 | ce3Omy | O2 concentration | 7010001 | 7010201
7 | 1 | 2 | 2 | ce3Omy | O2 flux per volume | 7010002 | 7010202
7 | 1 | 2 | 3 | ce3Omy | Specific flux | 7010003 | 7010203
7 | 1 | 2 | 4 | ce3Omy | Flux control ratio | 7010004 | 7010204
7 | 1 | 2 | 5 | ce3Omy | Specific flux (bc) | 7010005 | 7010205
7 | 1 | 2 | 6 | ce3Omy | FCR (bc: ROX-corr.) | 7010006 | 7010206
7 | 1 | 3 | 1 | ce4U | O2 concentration | 7010001 | 7010301
7 | 1 | 3 | 2 | ce4U | O2 flux per volume | 7010002 | 7010302
7 | 1 | 3 | 3 | ce4U | Specific flux | 7010003 | 7010303
7 | 1 | 3 | 4 | ce4U | Flux control ratio | 7010004 | 7010304
7 | 1 | 3 | 5 | ce4U | Specific flux (bc) | 7010005 | 7010305
7 | 1 | 3 | 6 | ce4U | FCR (bc: ROX-corr.) | 7010006 | 7010306
7 | 1 | 4 | 1 | ce5Glc | O2 concentration | 7010001 | 7010401
7 | 1 | 4 | 2 | ce5Glc | O2 flux per volume | 7010002 | 7010402
7 | 1 | 4 | 3 | ce5Glc | Specific flux | 7010003 | 7010403
7 | 1 | 4 | 4 | ce5Glc | Flux control ratio | 7010004 | 7010404
7 | 1 | 4 | 5 | ce5Glc | Specific flux (bc) | 7010005 | 7010405
7 | 1 | 4 | 6 | ce5Glc | FCR (bc: ROX-corr.) | 7010006 | 7010406
7 | 1 | 5 | 1 | ce6M | O2 concentration | 7010001 | 7010501
7 | 1 | 5 | 2 | ce6M | O2 flux per volume | 7010002 | 7010502
7 | 1 | 5 | 3 | ce6M | Specific flux | 7010003 | 7010503
7 | 1 | 5 | 4 | ce6M | Flux control ratio | 7010004 | 7010504
7 | 1 | 5 | 5 | ce6M | Specific flux (bc) | 7010005 | 7010505
7 | 1 | 5 | 6 | ce6M | FCR (bc: ROX-corr.) | 7010006 | 7010506
7 | 1 | 6 | 1 | ce7Rot | O2 concentration | 7010001 | 7010601
7 | 1 | 6 | 2 | ce7Rot | O2 flux per volume | 7010002 | 7010602
7 | 1 | 6 | 3 | ce7Rot | Specific flux | 7010003 | 7010603
7 | 1 | 6 | 4 | ce7Rot | Flux control ratio | 7010004 | 7010604
7 | 1 | 6 | 5 | ce7Rot | Specific flux (bc) | 7010005 | 7010605
7 | 1 | 6 | 6 | ce7Rot | FCR (bc: ROX-corr.) | 7010006 | 7010606
7 | 1 | 7 | 1 | ce8S | O2 concentration | 7010001 | 7010701
7 | 1 | 7 | 2 | ce8S | O2 flux per volume | 7010002 | 7010702
7 | 1 | 7 | 3 | ce8S | Specific flux | 7010003 | 7010703
7 | 1 | 7 | 4 | ce8S | Flux control ratio | 7010004 | 7010704
7 | 1 | 7 | 5 | ce8S | Specific flux (bc) | 7010005 | 7010705
7 | 1 | 7 | 6 | ce8S | FCR (bc: ROX-corr.) | 7010006 | 7010706
7 | 1 | 8 | 1 | 1Dig | O2 concentration | 7010001 | 7010801
7 | 1 | 8 | 2 | 1Dig | O2 flux per volume | 7010002 | 7010802
7 | 1 | 8 | 3 | 1Dig | Specific flux | 7010003 | 7010803
7 | 1 | 8 | 4 | 1Dig | Flux control ratio | 7010004 | 7010804
7 | 1 | 8 | 5 | 1Dig | Specific flux (bc) | 7010005 | 7010805
7 | 1 | 8 | 6 | 1Dig | FCR (bc: ROX-corr.) | 7010006 | 7010806
7 | 1 | 9 | 1 | 1U | O2 concentration | 7010001 | 7010901
7 | 1 | 9 | 2 | 1U | O2 flux per volume | 7010002 | 7010902
7 | 1 | 9 | 3 | 1U | Specific flux | 7010003 | 7010903
7 | 1 | 9 | 4 | 1U | Flux control ratio | 7010004 | 7010904
7 | 1 | 9 | 5 | 1U | Specific flux (bc) | 7010005 | 7010905
7 | 1 | 9 | 6 | 1U | FCR (bc: ROX-corr.) | 7010006 | 7010906
7 | 1 | 10 | 1 | 1c | O2 concentration | 7010001 | 7011001
7 | 1 | 10 | 2 | 1c | O2 flux per volume | 7010002 | 7011002
7 | 1 | 10 | 3 | 1c | Specific flux | 7010003 | 7011003
7 | 1 | 10 | 4 | 1c | Flux control ratio | 7010004 | 7011004
7 | 1 | 10 | 5 | 1c | Specific flux (bc) | 7010005 | 7011005
7 | 1 | 10 | 6 | 1c | FCR (bc: ROX-corr.) | 7010006 | 7011006
7 | 1 | 11 | 1 | 2Ama | O2 concentration | 7010001 | 7011101
7 | 1 | 11 | 2 | 2Ama | O2 flux per volume | 7010002 | 7011102
7 | 1 | 11 | 3 | 2Ama | Specific flux | 7010003 | 7011103
7 | 1 | 11 | 4 | 2Ama | Flux control ratio | 7010004 | 7011104
7 | 1 | 11 | 5 | 2Ama | Specific flux (bc) | 7010005 | 7011105
7 | 1 | 11 | 6 | 2Ama | FCR (bc: ROX-corr.) | 7010006 | 7011106
7 | 1 | 12 | 1 | 3AsTm | O2 concentration | 7010001 | 7011201
7 | 1 | 12 | 2 | 3AsTm | O2 flux per volume | 7010002 | 7011202
7 | 1 | 12 | 3 | 3AsTm | Specific flux | 7010003 | 7011203
7 | 1 | 12 | 4 | 3AsTm | Flux control ratio | 7010004 | 7011204
7 | 1 | 12 | 5 | 3AsTm | Specific flux (bc) | 7010005 | 7011205
7 | 1 | 12 | 6 | 3AsTm | FCR (bc: ROX-corr.) | 7010006 | 7011206
7 | 1 | 13 | 1 | 4Azd | O2 concentration | 7010001 | 7011301
7 | 1 | 13 | 2 | 4Azd | O2 flux per volume | 7010002 | 7011302
7 | 1 | 13 | 3 | 4Azd | Specific flux | 7010003 | 7011303
7 | 1 | 13 | 4 | 4Azd | Flux control ratio | 7010004 | 7011304
7 | 1 | 13 | 5 | 4Azd | Specific flux (bc) | 7010005 | 7011305
7 | 1 | 13 | 6 | 4Azd | FCR (bc: ROX-corr.) | 7010006 | 7011306
7 | 2 | 0 | 1 | ce1 | O2 concentration | 7020001 | 7020001
7 | 2 | 0 | 2 | ce1 | O2 flux per volume | 7020002 | 7020002
7 | 2 | 0 | 3 | ce1 | Specific flux | 7020003 | 7020003
7 | 2 | 0 | 4 | ce1 | Flux control ratio | 7020004 | 7020004
7 | 2 | 0 | 5 | ce1 | Specific flux (bc) | 7020005 | 7020005
7 | 2 | 0 | 6 | ce1 | FCR (bc: ROX-corr.) | 7020006 | 7020006
7 | 2 | 1 | 1 | ce2P | O2 concentration | 7020001 | 7020101
7 | 2 | 1 | 2 | ce2P | O2 flux per volume | 7020002 | 7020102
7 | 2 | 1 | 3 | ce2P | Specific flux | 7020003 | 7020103
7 | 2 | 1 | 4 | ce2P | Flux control ratio | 7020004 | 7020104
7 | 2 | 1 | 5 | ce2P | Specific flux (bc) | 7020005 | 7020105
7 | 2 | 1 | 6 | ce2P | FCR (bc: ROX-corr.) | 7020006 | 7020106
7 | 2 | 2 | 1 | ce3Omy | O2 concentration | 7020001 | 7020201
7 | 2 | 2 | 2 | ce3Omy | O2 flux per volume | 7020002 | 7020202
7 | 2 | 2 | 3 | ce3Omy | Specific flux | 7020003 | 7020203
7 | 2 | 2 | 4 | ce3Omy | Flux control ratio | 7020004 | 7020204
7 | 2 | 2 | 5 | ce3Omy | Specific flux (bc) | 7020005 | 7020205
7 | 2 | 2 | 6 | ce3Omy | FCR (bc: ROX-corr.) | 7020006 | 7020206
7 | 2 | 3 | 1 | ce4U | O2 concentration | 7020001 | 7020301
7 | 2 | 3 | 2 | ce4U | O2 flux per volume | 7020002 | 7020302
7 | 2 | 3 | 3 | ce4U | Specific flux | 7020003 | 7020303
7 | 2 | 3 | 4 | ce4U | Flux control ratio | 7020004 | 7020304
7 | 2 | 3 | 5 | ce4U | Specific flux (bc) | 7020005 | 7020305
7 | 2 | 3 | 6 | ce4U | FCR (bc: ROX-corr.) | 7020006 | 7020306
7 | 2 | 4 | 1 | ce5Glc | O2 concentration | 7020001 | 7020401
7 | 2 | 4 | 2 | ce5Glc | O2 flux per volume | 7020002 | 7020402
7 | 2 | 4 | 3 | ce5Glc | Specific flux | 7020003 | 7020403
7 | 2 | 4 | 4 | ce5Glc | Flux control ratio | 7020004 | 7020404
7 | 2 | 4 | 5 | ce5Glc | Specific flux (bc) | 7020005 | 7020405
7 | 2 | 4 | 6 | ce5Glc | FCR (bc: ROX-corr.) | 7020006 | 7020406
7 | 2 | 5 | 1 | ce6M | O2 concentration | 7020001 | 7020501
7 | 2 | 5 | 2 | ce6M | O2 flux per volume | 7020002 | 7020502
7 | 2 | 5 | 3 | ce6M | Specific flux | 7020003 | 7020503
7 | 2 | 5 | 4 | ce6M | Flux control ratio | 7020004 | 7020504
7 | 2 | 5 | 5 | ce6M | Specific flux (bc) | 7020005 | 7020505
7 | 2 | 5 | 6 | ce6M | FCR (bc: ROX-corr.) | 7020006 | 7020506
7 | 2 | 6 | 1 | ce7Rot | O2 concentration | 7020001 | 7020601
7 | 2 | 6 | 2 | ce7Rot | O2 flux per volume | 7020002 | 7020602
7 | 2 | 6 | 3 | ce7Rot | Specific flux | 7020003 | 7020603
7 | 2 | 6 | 4 | ce7Rot | Flux control ratio | 7020004 | 7020604
7 | 2 | 6 | 5 | ce7Rot | Specific flux (bc) | 7020005 | 7020605
7 | 2 | 6 | 6 | ce7Rot | FCR (bc: ROX-corr.) | 7020006 | 7020606
7 | 2 | 7 | 1 | ce8S | O2 concentration | 7020001 | 7020701
7 | 2 | 7 | 2 | ce8S | O2 flux per volume | 7020002 | 7020702
7 | 2 | 7 | 3 | ce8S | Specific flux | 7020003 | 7020703
7 | 2 | 7 | 4 | ce8S | Flux control ratio | 7020004 | 7020704
7 | 2 | 7 | 5 | ce8S | Specific flux (bc) | 7020005 | 7020705
7 | 2 | 7 | 6 | ce8S | FCR (bc: ROX-corr.) | 7020006 | 7020706
7 | 2 | 8 | 1 | 1Dig | O2 concentration | 7020001 | 7020801
7 | 2 | 8 | 2 | 1Dig | O2 flux per volume | 7020002 | 7020802
7 | 2 | 8 | 3 | 1Dig | Specific flux | 7020003 | 7020803
7 | 2 | 8 | 4 | 1Dig | Flux control ratio | 7020004 | 7020804
7 | 2 | 8 | 5 | 1Dig | Specific flux (bc) | 7020005 | 7020805
7 | 2 | 8 | 6 | 1Dig | FCR (bc: ROX-corr.) | 7020006 | 7020806
7 | 2 | 9 | 1 | 1U | O2 concentration | 7020001 | 7020901
7 | 2 | 9 | 2 | 1U | O2 flux per volume | 7020002 | 7020902
7 | 2 | 9 | 3 | 1U | Specific flux | 7020003 | 7020903
7 | 2 | 9 | 4 | 1U | Flux control ratio | 7020004 | 7020904
7 | 2 | 9 | 5 | 1U | Specific flux (bc) | 7020005 | 7020905
7 | 2 | 9 | 6 | 1U | FCR (bc: ROX-corr.) | 7020006 | 7020906
7 | 2 | 10 | 1 | 1c | O2 concentration | 7020001 | 7021001
7 | 2 | 10 | 2 | 1c | O2 flux per volume | 7020002 | 7021002
7 | 2 | 10 | 3 | 1c | Specific flux | 7020003 | 7021003
7 | 2 | 10 | 4 | 1c | Flux control ratio | 7020004 | 7021004
7 | 2 | 10 | 5 | 1c | Specific flux (bc) | 7020005 | 7021005
7 | 2 | 10 | 6 | 1c | FCR (bc: ROX-corr.) | 7020006 | 7021006
7 | 2 | 11 | 1 | 2Ama | O2 concentration | 7020001 | 7021101
7 | 2 | 11 | 2 | 2Ama | O2 flux per volume | 7020002 | 7021102
7 | 2 | 11 | 3 | 2Ama | Specific flux | 7020003 | 7021103
7 | 2 | 11 | 4 | 2Ama | Flux control ratio | 7020004 | 7021104
7 | 2 | 11 | 5 | 2Ama | Specific flux (bc) | 7020005 | 7021105
7 | 2 | 11 | 6 | 2Ama | FCR (bc: ROX-corr.) | 7020006 | 7021106
7 | 2 | 12 | 1 | 3AsTm | O2 concentration | 7020001 | 7021201
7 | 2 | 12 | 2 | 3AsTm | O2 flux per volume | 7020002 | 7021202
7 | 2 | 12 | 3 | 3AsTm | Specific flux | 7020003 | 7021203
7 | 2 | 12 | 4 | 3AsTm | Flux control ratio | 7020004 | 7021204
7 | 2 | 12 | 5 | 3AsTm | Specific flux (bc) | 7020005 | 7021205
7 | 2 | 12 | 6 | 3AsTm | FCR (bc: ROX-corr.) | 7020006 | 7021206
7 | 2 | 13 | 1 | 4Azd | O2 concentration | 7020001 | 7021301
7 | 2 | 13 | 2 | 4Azd | O2 flux per volume | 7020002 | 7021302
7 | 2 | 13 | 3 | 4Azd | Specific flux | 7020003 | 7021303
7 | 2 | 13 | 4 | 4Azd | Flux control ratio | 7020004 | 7021304
7 | 2 | 13 | 5 | 4Azd | Specific flux (bc) | 7020005 | 7021305
7 | 2 | 13 | 6 | 4Azd | FCR (bc: ROX-corr.) | 7020006 | 7021306
7 | 3 | 0 | 1 | ce1 | O2 concentration | 7030001 | 7030001
7 | 3 | 0 | 2 | ce1 | O2 flux per volume | 7030002 | 7030002
7 | 3 | 0 | 3 | ce1 | Specific flux | 7030003 | 7030003
7 | 3 | 0 | 4 | ce1 | Flux control ratio | 7030004 | 7030004
7 | 3 | 0 | 5 | ce1 | Specific flux (bc) | 7030005 | 7030005
7 | 3 | 0 | 6 | ce1 | FCR (bc: ROX-corr.) | 7030006 | 7030006
7 | 3 | 1 | 1 | ce2P | O2 concentration | 7030001 | 7030101
7 | 3 | 1 | 2 | ce2P | O2 flux per volume | 7030002 | 7030102
7 | 3 | 1 | 3 | ce2P | Specific flux | 7030003 | 7030103
7 | 3 | 1 | 4 | ce2P | Flux control ratio | 7030004 | 7030104
7 | 3 | 1 | 5 | ce2P | Specific flux (bc) | 7030005 | 7030105
7 | 3 | 1 | 6 | ce2P | FCR (bc: ROX-corr.) | 7030006 | 7030106
7 | 3 | 2 | 1 | ce3Omy | O2 concentration | 7030001 | 7030201
7 | 3 | 2 | 2 | ce3Omy | O2 flux per volume | 7030002 | 7030202
7 | 3 | 2 | 3 | ce3Omy | Specific flux | 7030003 | 7030203
7 | 3 | 2 | 4 | ce3Omy | Flux control ratio | 7030004 | 7030204
7 | 3 | 2 | 5 | ce3Omy | Specific flux (bc) | 7030005 | 7030205
7 | 3 | 2 | 6 | ce3Omy | FCR (bc: ROX-corr.) | 7030006 | 7030206
7 | 3 | 3 | 1 | ce4U | O2 concentration | 7030001 | 7030301
7 | 3 | 3 | 2 | ce4U | O2 flux per volume | 7030002 | 7030302
7 | 3 | 3 | 3 | ce4U | Specific flux | 7030003 | 7030303
7 | 3 | 3 | 4 | ce4U | Flux control ratio | 7030004 | 7030304
7 | 3 | 3 | 5 | ce4U | Specific flux (bc) | 7030005 | 7030305
7 | 3 | 3 | 6 | ce4U | FCR (bc: ROX-corr.) | 7030006 | 7030306
7 | 3 | 4 | 1 | ce5Glc | O2 concentration | 7030001 | 7030401
7 | 3 | 4 | 2 | ce5Glc | O2 flux per volume | 7030002 | 7030402
7 | 3 | 4 | 3 | ce5Glc | Specific flux | 7030003 | 7030403
7 | 3 | 4 | 4 | ce5Glc | Flux control ratio | 7030004 | 7030404
7 | 3 | 4 | 5 | ce5Glc | Specific flux (bc) | 7030005 | 7030405
7 | 3 | 4 | 6 | ce5Glc | FCR (bc: ROX-corr.) | 7030006 | 7030406
7 | 3 | 5 | 1 | ce6M | O2 concentration | 7030001 | 7030501
7 | 3 | 5 | 2 | ce6M | O2 flux per volume | 7030002 | 7030502
7 | 3 | 5 | 3 | ce6M | Specific flux | 7030003 | 7030503
7 | 3 | 5 | 4 | ce6M | Flux control ratio | 7030004 | 7030504
7 | 3 | 5 | 5 | ce6M | Specific flux (bc) | 7030005 | 7030505
7 | 3 | 5 | 6 | ce6M | FCR (bc: ROX-corr.) | 7030006 | 7030506
7 | 3 | 6 | 1 | ce7Rot | O2 concentration | 7030001 | 7030601
7 | 3 | 6 | 2 | ce7Rot | O2 flux per volume | 7030002 | 7030602
7 | 3 | 6 | 3 | ce7Rot | Specific flux | 7030003 | 7030603
7 | 3 | 6 | 4 | ce7Rot | Flux control ratio | 7030004 | 7030604
7 | 3 | 6 | 5 | ce7Rot | Specific flux (bc) | 7030005 | 7030605
7 | 3 | 6 | 6 | ce7Rot | FCR (bc: ROX-corr.) | 7030006 | 7030606
7 | 3 | 7 | 1 | ce8S | O2 concentration | 7030001 | 7030701
7 | 3 | 7 | 2 | ce8S | O2 flux per volume | 7030002 | 7030702
7 | 3 | 7 | 3 | ce8S | Specific flux | 7030003 | 7030703
7 | 3 | 7 | 4 | ce8S | Flux control ratio | 7030004 | 7030704
7 | 3 | 7 | 5 | ce8S | Specific flux (bc) | 7030005 | 7030705
7 | 3 | 7 | 6 | ce8S | FCR (bc: ROX-corr.) | 7030006 | 7030706
7 | 3 | 8 | 1 | 1Dig | O2 concentration | 7030001 | 7030801
7 | 3 | 8 | 2 | 1Dig | O2 flux per volume | 7030002 | 7030802
7 | 3 | 8 | 3 | 1Dig | Specific flux | 7030003 | 7030803
7 | 3 | 8 | 4 | 1Dig | Flux control ratio | 7030004 | 7030804
7 | 3 | 8 | 5 | 1Dig | Specific flux (bc) | 7030005 | 7030805
7 | 3 | 8 | 6 | 1Dig | FCR (bc: ROX-corr.) | 7030006 | 7030806
7 | 3 | 9 | 1 | 1U | O2 concentration | 7030001 | 7030901
7 | 3 | 9 | 2 | 1U | O2 flux per volume | 7030002 | 7030902
7 | 3 | 9 | 3 | 1U | Specific flux | 7030003 | 7030903
7 | 3 | 9 | 4 | 1U | Flux control ratio | 7030004 | 7030904
7 | 3 | 9 | 5 | 1U | Specific flux (bc) | 7030005 | 7030905
7 | 3 | 9 | 6 | 1U | FCR (bc: ROX-corr.) | 7030006 | 7030906
7 | 3 | 10 | 1 | 1c | O2 concentration | 7030001 | 7031001
7 | 3 | 10 | 2 | 1c | O2 flux per volume | 7030002 | 7031002
7 | 3 | 10 | 3 | 1c | Specific flux | 7030003 | 7031003
7 | 3 | 10 | 4 | 1c | Flux control ratio | 7030004 | 7031004
7 | 3 | 10 | 5 | 1c | Specific flux (bc) | 7030005 | 7031005
7 | 3 | 10 | 6 | 1c | FCR (bc: ROX-corr.) | 7030006 | 7031006
7 | 3 | 11 | 1 | 2Ama | O2 concentration | 7030001 | 7031101
7 | 3 | 11 | 2 | 2Ama | O2 flux per volume | 7030002 | 7031102
7 | 3 | 11 | 3 | 2Ama | Specific flux | 7030003 | 7031103
7 | 3 | 11 | 4 | 2Ama | Flux control ratio | 7030004 | 7031104
7 | 3 | 11 | 5 | 2Ama | Specific flux (bc) | 7030005 | 7031105
7 | 3 | 11 | 6 | 2Ama | FCR (bc: ROX-corr.) | 7030006 | 7031106
7 | 3 | 12 | 1 | 3AsTm | O2 concentration | 7030001 | 7031201
7 | 3 | 12 | 2 | 3AsTm | O2 flux per volume | 7030002 | 7031202
7 | 3 | 12 | 3 | 3AsTm | Specific flux | 7030003 | 7031203
7 | 3 | 12 | 4 | 3AsTm | Flux control ratio | 7030004 | 7031204
7 | 3 | 12 | 5 | 3AsTm | Specific flux (bc) | 7030005 | 7031205
7 | 3 | 12 | 6 | 3AsTm | FCR (bc: ROX-corr.) | 7030006 | 7031206
7 | 3 | 13 | 1 | 4Azd | O2 concentration | 7030001 | 7031301
7 | 3 | 13 | 2 | 4Azd | O2 flux per volume | 7030002 | 7031302
7 | 3 | 13 | 3 | 4Azd | Specific flux | 7030003 | 7031303
7 | 3 | 13 | 4 | 4Azd | Flux control ratio | 7030004 | 7031304
7 | 3 | 13 | 5 | 4Azd | Specific flux (bc) | 7030005 | 7031305
7 | 3 | 13 | 6 | 4Azd | FCR (bc: ROX-corr.) | 7030006 | 7031306
7 | 4 | 0 | 1 | ce1 | O2 concentration | 7040001 | 7040001
7 | 4 | 0 | 2 | ce1 | O2 flux per volume | 7040002 | 7040002
7 | 4 | 0 | 3 | ce1 | Specific flux | 7040003 | 7040003
7 | 4 | 0 | 4 | ce1 | Flux control ratio | 7040004 | 7040004
7 | 4 | 0 | 5 | ce1 | Specific flux (bc) | 7040005 | 7040005
7 | 4 | 0 | 6 | ce1 | FCR (bc: ROX-corr.) | 7040006 | 7040006
7 | 4 | 1 | 1 | ce2P | O2 concentration | 7040001 | 7040101
7 | 4 | 1 | 2 | ce2P | O2 flux per volume | 7040002 | 7040102
7 | 4 | 1 | 3 | ce2P | Specific flux | 7040003 | 7040103
7 | 4 | 1 | 4 | ce2P | Flux control ratio | 7040004 | 7040104
7 | 4 | 1 | 5 | ce2P | Specific flux (bc) | 7040005 | 7040105
7 | 4 | 1 | 6 | ce2P | FCR (bc: ROX-corr.) | 7040006 | 7040106
7 | 4 | 2 | 1 | ce3Omy | O2 concentration | 7040001 | 7040201
7 | 4 | 2 | 2 | ce3Omy | O2 flux per volume | 7040002 | 7040202
7 | 4 | 2 | 3 | ce3Omy | Specific flux | 7040003 | 7040203
7 | 4 | 2 | 4 | ce3Omy | Flux control ratio | 7040004 | 7040204
7 | 4 | 2 | 5 | ce3Omy | Specific flux (bc) | 7040005 | 7040205
7 | 4 | 2 | 6 | ce3Omy | FCR (bc: ROX-corr.) | 7040006 | 7040206
7 | 4 | 3 | 1 | ce4U | O2 concentration | 7040001 | 7040301
7 | 4 | 3 | 2 | ce4U | O2 flux per volume | 7040002 | 7040302
7 | 4 | 3 | 3 | ce4U | Specific flux | 7040003 | 7040303
7 | 4 | 3 | 4 | ce4U | Flux control ratio | 7040004 | 7040304
7 | 4 | 3 | 5 | ce4U | Specific flux (bc) | 7040005 | 7040305
7 | 4 | 3 | 6 | ce4U | FCR (bc: ROX-corr.) | 7040006 | 7040306
7 | 4 | 4 | 1 | ce5Glc | O2 concentration | 7040001 | 7040401
7 | 4 | 4 | 2 | ce5Glc | O2 flux per volume | 7040002 | 7040402
7 | 4 | 4 | 3 | ce5Glc | Specific flux | 7040003 | 7040403
7 | 4 | 4 | 4 | ce5Glc | Flux control ratio | 7040004 | 7040404
7 | 4 | 4 | 5 | ce5Glc | Specific flux (bc) | 7040005 | 7040405
7 | 4 | 4 | 6 | ce5Glc | FCR (bc: ROX-corr.) | 7040006 | 7040406
7 | 4 | 5 | 1 | ce6M | O2 concentration | 7040001 | 7040501
7 | 4 | 5 | 2 | ce6M | O2 flux per volume | 7040002 | 7040502
7 | 4 | 5 | 3 | ce6M | Specific flux | 7040003 | 7040503
7 | 4 | 5 | 4 | ce6M | Flux control ratio | 7040004 | 7040504
7 | 4 | 5 | 5 | ce6M | Specific flux (bc) | 7040005 | 7040505
7 | 4 | 5 | 6 | ce6M | FCR (bc: ROX-corr.) | 7040006 | 7040506
7 | 4 | 6 | 1 | ce7Rot | O2 concentration | 7040001 | 7040601
7 | 4 | 6 | 2 | ce7Rot | O2 flux per volume | 7040002 | 7040602
7 | 4 | 6 | 3 | ce7Rot | Specific flux | 7040003 | 7040603
7 | 4 | 6 | 4 | ce7Rot | Flux control ratio | 7040004 | 7040604
7 | 4 | 6 | 5 | ce7Rot | Specific flux (bc) | 7040005 | 7040605
7 | 4 | 6 | 6 | ce7Rot | FCR (bc: ROX-corr.) | 7040006 | 7040606
7 | 4 | 7 | 1 | ce8S | O2 concentration | 7040001 | 7040701
7 | 4 | 7 | 2 | ce8S | O2 flux per volume | 7040002 | 7040702
7 | 4 | 7 | 3 | ce8S | Specific flux | 7040003 | 7040703
7 | 4 | 7 | 4 | ce8S | Flux control ratio | 7040004 | 7040704
7 | 4 | 7 | 5 | ce8S | Specific flux (bc) | 7040005 | 7040705
7 | 4 | 7 | 6 | ce8S | FCR (bc: ROX-corr.) | 7040006 | 7040706
7 | 4 | 8 | 1 | 1Dig | O2 concentration | 7040001 | 7040801
7 | 4 | 8 | 2 | 1Dig | O2 flux per volume | 7040002 | 7040802
7 | 4 | 8 | 3 | 1Dig | Specific flux | 7040003 | 7040803
7 | 4 | 8 | 4 | 1Dig | Flux control ratio | 7040004 | 7040804
7 | 4 | 8 | 5 | 1Dig | Specific flux (bc) | 7040005 | 7040805
7 | 4 | 8 | 6 | 1Dig | FCR (bc: ROX-corr.) | 7040006 | 7040806
7 | 4 | 9 | 1 | 1U | O2 concentration | 7040001 | 7040901
7 | 4 | 9 | 2 | 1U | O2 flux per volume | 7040002 | 7040902
7 | 4 | 9 | 3 | 1U | Specific flux | 7040003 | 7040903
7 | 4 | 9 | 4 | 1U | Flux control ratio | 7040004 | 7040904
7 | 4 | 9 | 5 | 1U | Specific flux (bc) | 7040005 | 7040905
7 | 4 | 9 | 6 | 1U | FCR (bc: ROX-corr.) | 7040006 | 7040906
7 | 4 | 10 | 1 | 1c | O2 concentration | 7040001 | 7041001
7 | 4 | 10 | 2 | 1c | O2 flux per volume | 7040002 | 7041002
7 | 4 | 10 | 3 | 1c | Specific flux | 7040003 | 7041003
7 | 4 | 10 | 4 | 1c | Flux control ratio | 7040004 | 7041004
7 | 4 | 10 | 5 | 1c | Specific flux (bc) | 7040005 | 7041005
7 | 4 | 10 | 6 | 1c | FCR (bc: ROX-corr.) | 7040006 | 7041006
7 | 4 | 11 | 1 | 2Ama | O2 concentration | 7040001 | 7041101
7 | 4 | 11 | 2 | 2Ama | O2 flux per volume | 7040002 | 7041102
7 | 4 | 11 | 3 | 2Ama | Specific flux | 7040003 | 7041103
7 | 4 | 11 | 4 | 2Ama | Flux control ratio | 7040004 | 7041104
7 | 4 | 11 | 5 | 2Ama | Specific flux (bc) | 7040005 | 7041105
7 | 4 | 11 | 6 | 2Ama | FCR (bc: ROX-corr.) | 7040006 | 7041106
7 | 4 | 12 | 1 | 3AsTm | O2 concentration | 7040001 | 7041201
7 | 4 | 12 | 2 | 3AsTm | O2 flux per volume | 7040002 | 7041202
7 | 4 | 12 | 3 | 3AsTm | Specific flux | 7040003 | 7041203
7 | 4 | 12 | 4 | 3AsTm | Flux control ratio | 7040004 | 7041204
7 | 4 | 12 | 5 | 3AsTm | Specific flux (bc) | 7040005 | 7041205
7 | 4 | 12 | 6 | 3AsTm | FCR (bc: ROX-corr.) | 7040006 | 7041206
7 | 4 | 13 | 1 | 4Azd | O2 concentration | 7040001 | 7041301
7 | 4 | 13 | 2 | 4Azd | O2 flux per volume | 7040002 | 7041302
7 | 4 | 13 | 3 | 4Azd | Specific flux | 7040003 | 7041303
7 | 4 | 13 | 4 | 4Azd | Flux control ratio | 7040004 | 7041304
7 | 4 | 13 | 5 | 4Azd | Specific flux (bc) | 7040005 | 7041305
7 | 4 | 13 | 6 | 4Azd | FCR (bc: ROX-corr.) | 7040006 | 7041306
8 | 1 | 0 | 1 | ce1 | O2 concentration | 8010001 | 8010001
8 | 1 | 0 | 2 | ce1 | O2 flux per volume | 8010002 | 8010002
8 | 1 | 0 | 3 | ce1 | Specific flux | 8010003 | 8010003
8 | 1 | 0 | 4 | ce1 | Flux control ratio | 8010004 | 8010004
8 | 1 | 0 | 5 | ce1 | Specific flux (bc) | 8010005 | 8010005
8 | 1 | 0 | 6 | ce1 | FCR (bc: ROX-corr.) | 8010006 | 8010006
8 | 1 | 1 | 1 | ce2P | O2 concentration | 8010001 | 8010101
8 | 1 | 1 | 2 | ce2P | O2 flux per volume | 8010002 | 8010102
8 | 1 | 1 | 3 | ce2P | Specific flux | 8010003 | 8010103
8 | 1 | 1 | 4 | ce2P | Flux control ratio | 8010004 | 8010104
8 | 1 | 1 | 5 | ce2P | Specific flux (bc) | 8010005 | 8010105
8 | 1 | 1 | 6 | ce2P | FCR (bc: ROX-corr.) | 8010006 | 8010106
8 | 1 | 2 | 1 | ce3Omy | O2 concentration | 8010001 | 8010201
8 | 1 | 2 | 2 | ce3Omy | O2 flux per volume | 8010002 | 8010202
8 | 1 | 2 | 3 | ce3Omy | Specific flux | 8010003 | 8010203
8 | 1 | 2 | 4 | ce3Omy | Flux control ratio | 8010004 | 8010204
8 | 1 | 2 | 5 | ce3Omy | Specific flux (bc) | 8010005 | 8010205
8 | 1 | 2 | 6 | ce3Omy | FCR (bc: ROX-corr.) | 8010006 | 8010206
8 | 1 | 3 | 1 | ce4U | O2 concentration | 8010001 | 8010301
8 | 1 | 3 | 2 | ce4U | O2 flux per volume | 8010002 | 8010302
8 | 1 | 3 | 3 | ce4U | Specific flux | 8010003 | 8010303
8 | 1 | 3 | 4 | ce4U | Flux control ratio | 8010004 | 8010304
8 | 1 | 3 | 5 | ce4U | Specific flux (bc) | 8010005 | 8010305
8 | 1 | 3 | 6 | ce4U | FCR (bc: ROX-corr.) | 8010006 | 8010306
8 | 1 | 4 | 1 | ce5Glc | O2 concentration | 8010001 | 8010401
8 | 1 | 4 | 2 | ce5Glc | O2 flux per volume | 8010002 | 8010402
8 | 1 | 4 | 3 | ce5Glc | Specific flux | 8010003 | 8010403
8 | 1 | 4 | 4 | ce5Glc | Flux control ratio | 8010004 | 8010404
8 | 1 | 4 | 5 | ce5Glc | Specific flux (bc) | 8010005 | 8010405
8 | 1 | 4 | 6 | ce5Glc | FCR (bc: ROX-corr.) | 8010006 | 8010406
8 | 1 | 5 | 1 | ce6M | O2 concentration | 8010001 | 8010501
8 | 1 | 5 | 2 | ce6M | O2 flux per volume | 8010002 | 8010502
8 | 1 | 5 | 3 | ce6M | Specific flux | 8010003 | 8010503
8 | 1 | 5 | 4 | ce6M | Flux control ratio | 8010004 | 8010504
8 | 1 | 5 | 5 | ce6M | Specific flux (bc) | 8010005 | 8010505
8 | 1 | 5 | 6 | ce6M | FCR (bc: ROX-corr.) | 8010006 | 8010506
8 | 1 | 6 | 1 | ce7Rot | O2 concentration | 8010001 | 8010601
8 | 1 | 6 | 2 | ce7Rot | O2 flux per volume | 8010002 | 8010602
8 | 1 | 6 | 3 | ce7Rot | Specific flux | 8010003 | 8010603
8 | 1 | 6 | 4 | ce7Rot | Flux control ratio | 8010004 | 8010604
8 | 1 | 6 | 5 | ce7Rot | Specific flux (bc) | 8010005 | 8010605
8 | 1 | 6 | 6 | ce7Rot | FCR (bc: ROX-corr.) | 8010006 | 8010606
8 | 1 | 7 | 1 | ce8S | O2 concentration | 8010001 | 8010701
8 | 1 | 7 | 2 | ce8S | O2 flux per volume | 8010002 | 8010702
8 | 1 | 7 | 3 | ce8S | Specific flux | 8010003 | 8010703
8 | 1 | 7 | 4 | ce8S | Flux control ratio | 8010004 | 8010704
8 | 1 | 7 | 5 | ce8S | Specific flux (bc) | 8010005 | 8010705
8 | 1 | 7 | 6 | ce8S | FCR (bc: ROX-corr.) | 8010006 | 8010706
8 | 1 | 8 | 1 | 1Dig | O2 concentration | 8010001 | 8010801
8 | 1 | 8 | 2 | 1Dig | O2 flux per volume | 8010002 | 8010802
8 | 1 | 8 | 3 | 1Dig | Specific flux | 8010003 | 8010803
8 | 1 | 8 | 4 | 1Dig | Flux control ratio | 8010004 | 8010804
8 | 1 | 8 | 5 | 1Dig | Specific flux (bc) | 8010005 | 8010805
8 | 1 | 8 | 6 | 1Dig | FCR (bc: ROX-corr.) | 8010006 | 8010806
8 | 1 | 9 | 1 | 1U | O2 concentration | 8010001 | 8010901
8 | 1 | 9 | 2 | 1U | O2 flux per volume | 8010002 | 8010902
8 | 1 | 9 | 3 | 1U | Specific flux | 8010003 | 8010903
8 | 1 | 9 | 4 | 1U | Flux control ratio | 8010004 | 8010904
8 | 1 | 9 | 5 | 1U | Specific flux (bc) | 8010005 | 8010905
8 | 1 | 9 | 6 | 1U | FCR (bc: ROX-corr.) | 8010006 | 8010906
8 | 1 | 10 | 1 | 1c | O2 concentration | 8010001 | 8011001
8 | 1 | 10 | 2 | 1c | O2 flux per volume | 8010002 | 8011002
8 | 1 | 10 | 3 | 1c | Specific flux | 8010003 | 8011003
8 | 1 | 10 | 4 | 1c | Flux control ratio | 8010004 | 8011004
8 | 1 | 10 | 5 | 1c | Specific flux (bc) | 8010005 | 8011005
8 | 1 | 10 | 6 | 1c | FCR (bc: ROX-corr.) | 8010006 | 8011006
8 | 1 | 11 | 1 | 2Ama | O2 concentration | 8010001 | 8011101
8 | 1 | 11 | 2 | 2Ama | O2 flux per volume | 8010002 | 8011102
8 | 1 | 11 | 3 | 2Ama | Specific flux | 8010003 | 8011103
8 | 1 | 11 | 4 | 2Ama | Flux control ratio | 8010004 | 8011104
8 | 1 | 11 | 5 | 2Ama | Specific flux (bc) | 8010005 | 8011105
8 | 1 | 11 | 6 | 2Ama | FCR (bc: ROX-corr.) | 8010006 | 8011106
8 | 1 | 12 | 1 | 3AsTm | O2 concentration | 8010001 | 8011201
8 | 1 | 12 | 2 | 3AsTm | O2 flux per volume | 8010002 | 8011202
8 | 1 | 12 | 3 | 3AsTm | Specific flux | 8010003 | 8011203
8 | 1 | 12 | 4 | 3AsTm | Flux control ratio | 8010004 | 8011204
8 | 1 | 12 | 5 | 3AsTm | Specific flux (bc) | 8010005 | 8011205
8 | 1 | 12 | 6 | 3AsTm | FCR (bc: ROX-corr.) | 8010006 | 8011206
8 | 1 | 13 | 1 | 4Azd | O2 concentration | 8010001 | 8011301
8 | 1 | 13 | 2 | 4Azd | O2 flux per volume | 8010002 | 8011302
8 | 1 | 13 | 3 | 4Azd | Specific flux | 8010003 | 8011303
8 | 1 | 13 | 4 | 4Azd | Flux control ratio | 8010004 | 8011304
8 | 1 | 13 | 5 | 4Azd | Specific flux (bc) | 8010005 | 8011305
8 | 1 | 13 | 6 | 4Azd | FCR (bc: ROX-corr.) | 8010006 | 8011306
8 | 2 | 0 | 1 | ce1 | O2 concentration | 8020001 | 8020001
8 | 2 | 0 | 2 | ce1 | O2 flux per volume | 8020002 | 8020002
8 | 2 | 0 | 3 | ce1 | Specific flux | 8020003 | 8020003
8 | 2 | 0 | 4 | ce1 | Flux control ratio | 8020004 | 8020004
8 | 2 | 0 | 5 | ce1 | Specific flux (bc) | 8020005 | 8020005
8 | 2 | 0 | 6 | ce1 | FCR (bc: ROX-corr.) | 8020006 | 8020006
8 | 2 | 1 | 1 | ce2P | O2 concentration | 8020001 | 8020101
8 | 2 | 1 | 2 | ce2P | O2 flux per volume | 8020002 | 8020102
8 | 2 | 1 | 3 | ce2P | Specific flux | 8020003 | 8020103
8 | 2 | 1 | 4 | ce2P | Flux control ratio | 8020004 | 8020104
8 | 2 | 1 | 5 | ce2P | Specific flux (bc) | 8020005 | 8020105
8 | 2 | 1 | 6 | ce2P | FCR (bc: ROX-corr.) | 8020006 | 8020106
8 | 2 | 2 | 1 | ce3Omy | O2 concentration | 8020001 | 8020201
8 | 2 | 2 | 2 | ce3Omy | O2 flux per volume | 8020002 | 8020202
8 | 2 | 2 | 3 | ce3Omy | Specific flux | 8020003 | 8020203
8 | 2 | 2 | 4 | ce3Omy | Flux control ratio | 8020004 | 8020204
8 | 2 | 2 | 5 | ce3Omy | Specific flux (bc) | 8020005 | 8020205
8 | 2 | 2 | 6 | ce3Omy | FCR (bc: ROX-corr.) | 8020006 | 8020206
8 | 2 | 3 | 1 | ce4U | O2 concentration | 8020001 | 8020301
8 | 2 | 3 | 2 | ce4U | O2 flux per volume | 8020002 | 8020302
8 | 2 | 3 | 3 | ce4U | Specific flux | 8020003 | 8020303
8 | 2 | 3 | 4 | ce4U | Flux control ratio | 8020004 | 8020304
8 | 2 | 3 | 5 | ce4U | Specific flux (bc) | 8020005 | 8020305
8 | 2 | 3 | 6 | ce4U | FCR (bc: ROX-corr.) | 8020006 | 8020306
8 | 2 | 4 | 1 | ce5Glc | O2 concentration | 8020001 | 8020401
8 | 2 | 4 | 2 | ce5Glc | O2 flux per volume | 8020002 | 8020402
8 | 2 | 4 | 3 | ce5Glc | Specific flux | 8020003 | 8020403
8 | 2 | 4 | 4 | ce5Glc | Flux control ratio | 8020004 | 8020404
8 | 2 | 4 | 5 | ce5Glc | Specific flux (bc) | 8020005 | 8020405
8 | 2 | 4 | 6 | ce5Glc | FCR (bc: ROX-corr.) | 8020006 | 8020406
8 | 2 | 5 | 1 | ce6M | O2 concentration | 8020001 | 8020501
8 | 2 | 5 | 2 | ce6M | O2 flux per volume | 8020002 | 8020502
8 | 2 | 5 | 3 | ce6M | Specific flux | 8020003 | 8020503
8 | 2 | 5 | 4 | ce6M | Flux control ratio | 8020004 | 8020504
8 | 2 | 5 | 5 | ce6M | Specific flux (bc) | 8020005 | 8020505
8 | 2 | 5 | 6 | ce6M | FCR (bc: ROX-corr.) | 8020006 | 8020506
8 | 2 | 6 | 1 | ce7Rot | O2 concentration | 8020001 | 8020601
8 | 2 | 6 | 2 | ce7Rot | O2 flux per volume | 8020002 | 8020602
8 | 2 | 6 | 3 | ce7Rot | Specific flux | 8020003 | 8020603
8 | 2 | 6 | 4 | ce7Rot | Flux control ratio | 8020004 | 8020604
8 | 2 | 6 | 5 | ce7Rot | Specific flux (bc) | 8020005 | 8020605
8 | 2 | 6 | 6 | ce7Rot | FCR (bc: ROX-corr.) | 8020006 | 8020606
8 | 2 | 7 | 1 | ce8S | O2 concentration | 8020001 | 8020701
8 | 2 | 7 | 2 | ce8S | O2 flux per volume | 8020002 | 8020702
8 | 2 | 7 | 3 | ce8S | Specific flux | 8020003 | 8020703
8 | 2 | 7 | 4 | ce8S | Flux control ratio | 8020004 | 8020704
8 | 2 | 7 | 5 | ce8S | Specific flux (bc) | 8020005 | 8020705
8 | 2 | 7 | 6 | ce8S | FCR (bc: ROX-corr.) | 8020006 | 8020706
8 | 2 | 8 | 1 | 1Dig | O2 concentration | 8020001 | 8020801
8 | 2 | 8 | 2 | 1Dig | O2 flux per volume | 8020002 | 8020802
8 | 2 | 8 | 3 | 1Dig | Specific flux | 8020003 | 8020803
8 | 2 | 8 | 4 | 1Dig | Flux control ratio | 8020004 | 8020804
8 | 2 | 8 | 5 | 1Dig | Specific flux (bc) | 8020005 | 8020805
8 | 2 | 8 | 6 | 1Dig | FCR (bc: ROX-corr.) | 8020006 | 8020806
8 | 2 | 9 | 1 | 1U | O2 concentration | 8020001 | 8020901
8 | 2 | 9 | 2 | 1U | O2 flux per volume | 8020002 | 8020902
8 | 2 | 9 | 3 | 1U | Specific flux | 8020003 | 8020903
8 | 2 | 9 | 4 | 1U | Flux control ratio | 8020004 | 8020904
8 | 2 | 9 | 5 | 1U | Specific flux (bc) | 8020005 | 8020905
8 | 2 | 9 | 6 | 1U | FCR (bc: ROX-corr.) | 8020006 | 8020906
8 | 2 | 10 | 1 | 1c | O2 concentration | 8020001 | 8021001
8 | 2 | 10 | 2 | 1c | O2 flux per volume | 8020002 | 8021002
8 | 2 | 10 | 3 | 1c | Specific flux | 8020003 | 8021003
8 | 2 | 10 | 4 | 1c | Flux control ratio | 8020004 | 8021004
8 | 2 | 10 | 5 | 1c | Specific flux (bc) | 8020005 | 8021005
8 | 2 | 10 | 6 | 1c | FCR (bc: ROX-corr.) | 8020006 | 8021006
8 | 2 | 11 | 1 | 2Ama | O2 concentration | 8020001 | 8021101
8 | 2 | 11 | 2 | 2Ama | O2 flux per volume | 8020002 | 8021102
8 | 2 | 11 | 3 | 2Ama | Specific flux | 8020003 | 8021103
8 | 2 | 11 | 4 | 2Ama | Flux control ratio | 8020004 | 8021104
8 | 2 | 11 | 5 | 2Ama | Specific flux (bc) | 8020005 | 8021105
8 | 2 | 11 | 6 | 2Ama | FCR (bc: ROX-corr.) | 8020006 | 8021106
8 | 2 | 12 | 1 | 3AsTm | O2 concentration | 8020001 | 8021201
8 | 2 | 12 | 2 | 3AsTm | O2 flux per volume | 8020002 | 8021202
8 | 2 | 12 | 3 | 3AsTm | Specific flux | 8020003 | 8021203
8 | 2 | 12 | 4 | 3AsTm | Flux control ratio | 8020004 | 8021204
8 | 2 | 12 | 5 | 3AsTm | Specific flux (bc) | 8020005 | 8021205
8 | 2 | 12 | 6 | 3AsTm | FCR (bc: ROX-corr.) | 8020006 | 8021206
8 | 2 | 13 | 1 | 4Azd | O2 concentration | 8020001 | 8021301
8 | 2 | 13 | 2 | 4Azd | O2 flux per volume | 8020002 | 8021302
8 | 2 | 13 | 3 | 4Azd | Specific flux | 8020003 | 8021303
8 | 2 | 13 | 4 | 4Azd | Flux control ratio | 8020004 | 8021304
8 | 2 | 13 | 5 | 4Azd | Specific flux (bc) | 8020005 | 8021305
8 | 2 | 13 | 6 | 4Azd | FCR (bc: ROX-corr.) | 8020006 | 8021306
8 | 3 | 0 | 1 | ce1 | O2 concentration | 8030001 | 8030001
8 | 3 | 0 | 2 | ce1 | O2 flux per volume | 8030002 | 8030002
8 | 3 | 0 | 3 | ce1 | Specific flux | 8030003 | 8030003
8 | 3 | 0 | 4 | ce1 | Flux control ratio | 8030004 | 8030004
8 | 3 | 0 | 5 | ce1 | Specific flux (bc) | 8030005 | 8030005
8 | 3 | 0 | 6 | ce1 | FCR (bc: ROX-corr.) | 8030006 | 8030006
8 | 3 | 1 | 1 | ce2P | O2 concentration | 8030001 | 8030101
8 | 3 | 1 | 2 | ce2P | O2 flux per volume | 8030002 | 8030102
8 | 3 | 1 | 3 | ce2P | Specific flux | 8030003 | 8030103
8 | 3 | 1 | 4 | ce2P | Flux control ratio | 8030004 | 8030104
8 | 3 | 1 | 5 | ce2P | Specific flux (bc) | 8030005 | 8030105
8 | 3 | 1 | 6 | ce2P | FCR (bc: ROX-corr.) | 8030006 | 8030106
8 | 3 | 2 | 1 | ce3Omy | O2 concentration | 8030001 | 8030201
8 | 3 | 2 | 2 | ce3Omy | O2 flux per volume | 8030002 | 8030202
8 | 3 | 2 | 3 | ce3Omy | Specific flux | 8030003 | 8030203
8 | 3 | 2 | 4 | ce3Omy | Flux control ratio | 8030004 | 8030204
8 | 3 | 2 | 5 | ce3Omy | Specific flux (bc) | 8030005 | 8030205
8 | 3 | 2 | 6 | ce3Omy | FCR (bc: ROX-corr.) | 8030006 | 8030206
8 | 3 | 3 | 1 | ce4U | O2 concentration | 8030001 | 8030301
8 | 3 | 3 | 2 | ce4U | O2 flux per volume | 8030002 | 8030302
8 | 3 | 3 | 3 | ce4U | Specific flux | 8030003 | 8030303
8 | 3 | 3 | 4 | ce4U | Flux control ratio | 8030004 | 8030304
8 | 3 | 3 | 5 | ce4U | Specific flux (bc) | 8030005 | 8030305
8 | 3 | 3 | 6 | ce4U | FCR (bc: ROX-corr.) | 8030006 | 8030306
8 | 3 | 4 | 1 | ce5Glc | O2 concentration | 8030001 | 8030401
8 | 3 | 4 | 2 | ce5Glc | O2 flux per volume | 8030002 | 8030402
8 | 3 | 4 | 3 | ce5Glc | Specific flux | 8030003 | 8030403
8 | 3 | 4 | 4 | ce5Glc | Flux control ratio | 8030004 | 8030404
8 | 3 | 4 | 5 | ce5Glc | Specific flux (bc) | 8030005 | 8030405
8 | 3 | 4 | 6 | ce5Glc | FCR (bc: ROX-corr.) | 8030006 | 8030406
8 | 3 | 5 | 1 | ce6M | O2 concentration | 8030001 | 8030501
8 | 3 | 5 | 2 | ce6M | O2 flux per volume | 8030002 | 8030502
8 | 3 | 5 | 3 | ce6M | Specific flux | 8030003 | 8030503
8 | 3 | 5 | 4 | ce6M | Flux control ratio | 8030004 | 8030504
8 | 3 | 5 | 5 | ce6M | Specific flux (bc) | 8030005 | 8030505
8 | 3 | 5 | 6 | ce6M | FCR (bc: ROX-corr.) | 8030006 | 8030506
8 | 3 | 6 | 1 | ce7Rot | O2 concentration | 8030001 | 8030601
8 | 3 | 6 | 2 | ce7Rot | O2 flux per volume | 8030002 | 8030602
8 | 3 | 6 | 3 | ce7Rot | Specific flux | 8030003 | 8030603
8 | 3 | 6 | 4 | ce7Rot | Flux control ratio | 8030004 | 8030604
8 | 3 | 6 | 5 | ce7Rot | Specific flux (bc) | 8030005 | 8030605
8 | 3 | 6 | 6 | ce7Rot | FCR (bc: ROX-corr.) | 8030006 | 8030606
8 | 3 | 7 | 1 | ce8S | O2 concentration | 8030001 | 8030701
8 | 3 | 7 | 2 | ce8S | O2 flux per volume | 8030002 | 8030702
8 | 3 | 7 | 3 | ce8S | Specific flux | 8030003 | 8030703
8 | 3 | 7 | 4 | ce8S | Flux control ratio | 8030004 | 8030704
8 | 3 | 7 | 5 | ce8S | Specific flux (bc) | 8030005 | 8030705
8 | 3 | 7 | 6 | ce8S | FCR (bc: ROX-corr.) | 8030006 | 8030706
8 | 3 | 8 | 1 | 1Dig | O2 concentration | 8030001 | 8030801
8 | 3 | 8 | 2 | 1Dig | O2 flux per volume | 8030002 | 8030802
8 | 3 | 8 | 3 | 1Dig | Specific flux | 8030003 | 8030803
8 | 3 | 8 | 4 | 1Dig | Flux control ratio | 8030004 | 8030804
8 | 3 | 8 | 5 | 1Dig | Specific flux (bc) | 8030005 | 8030805
8 | 3 | 8 | 6 | 1Dig | FCR (bc: ROX-corr.) | 8030006 | 8030806
8 | 3 | 9 | 1 | 1U | O2 concentration | 8030001 | 8030901
8 | 3 | 9 | 2 | 1U | O2 flux per volume | 8030002 | 8030902
8 | 3 | 9 | 3 | 1U | Specific flux | 8030003 | 8030903
8 | 3 | 9 | 4 | 1U | Flux control ratio | 8030004 | 8030904
8 | 3 | 9 | 5 | 1U | Specific flux (bc) | 8030005 | 8030905
8 | 3 | 9 | 6 | 1U | FCR (bc: ROX-corr.) | 8030006 | 8030906
8 | 3 | 10 | 1 | 1c | O2 concentration | 8030001 | 8031001
8 | 3 | 10 | 2 | 1c | O2 flux per volume | 8030002 | 8031002
8 | 3 | 10 | 3 | 1c | Specific flux | 8030003 | 8031003
8 | 3 | 10 | 4 | 1c | Flux control ratio | 8030004 | 8031004
8 | 3 | 10 | 5 | 1c | Specific flux (bc) | 8030005 | 8031005
8 | 3 | 10 | 6 | 1c | FCR (bc: ROX-corr.) | 8030006 | 8031006
8 | 3 | 11 | 1 | 2Ama | O2 concentration | 8030001 | 8031101
8 | 3 | 11 | 2 | 2Ama | O2 flux per volume | 8030002 | 8031102
8 | 3 | 11 | 3 | 2Ama | Specific flux | 8030003 | 8031103
8 | 3 | 11 | 4 | 2Ama | Flux control ratio | 8030004 | 8031104
8 | 3 | 11 | 5 | 2Ama | Specific flux (bc) | 8030005 | 8031105
8 | 3 | 11 | 6 | 2Ama | FCR (bc: ROX-corr.) | 8030006 | 8031106
8 | 3 | 12 | 1 | 3AsTm | O2 concentration | 8030001 | 8031201
8 | 3 | 12 | 2 | 3AsTm | O2 flux per volume | 8030002 | 8031202
8 | 3 | 12 | 3 | 3AsTm | Specific flux | 8030003 | 8031203
8 | 3 | 12 | 4 | 3AsTm | Flux control ratio | 8030004 | 8031204
8 | 3 | 12 | 5 | 3AsTm | Specific flux (bc) | 8030005 | 8031205
8 | 3 | 12 | 6 | 3AsTm | FCR (bc: ROX-corr.) | 8030006 | 8031206
8 | 3 | 13 | 1 | 4Azd | O2 concentration | 8030001 | 8031301
8 | 3 | 13 | 2 | 4Azd | O2 flux per volume | 8030002 | 8031302
8 | 3 | 13 | 3 | 4Azd | Specific flux | 8030003 | 8031303
8 | 3 | 13 | 4 | 4Azd | Flux control ratio | 8030004 | 8031304
8 | 3 | 13 | 5 | 4Azd | Specific flux (bc) | 8030005 | 8031305
8 | 3 | 13 | 6 | 4Azd | FCR (bc: ROX-corr.) | 8030006 | 8031306
8 | 4 | 0 | 1 | ce1 | O2 concentration | 8040001 | 8040001
8 | 4 | 0 | 2 | ce1 | O2 flux per volume | 8040002 | 8040002
8 | 4 | 0 | 3 | ce1 | Specific flux | 8040003 | 8040003
8 | 4 | 0 | 4 | ce1 | Flux control ratio | 8040004 | 8040004
8 | 4 | 0 | 5 | ce1 | Specific flux (bc) | 8040005 | 8040005
8 | 4 | 0 | 6 | ce1 | FCR (bc: ROX-corr.) | 8040006 | 8040006
8 | 4 | 1 | 1 | ce2P | O2 concentration | 8040001 | 8040101
8 | 4 | 1 | 2 | ce2P | O2 flux per volume | 8040002 | 8040102
8 | 4 | 1 | 3 | ce2P | Specific flux | 8040003 | 8040103
8 | 4 | 1 | 4 | ce2P | Flux control ratio | 8040004 | 8040104
8 | 4 | 1 | 5 | ce2P | Specific flux (bc) | 8040005 | 8040105
8 | 4 | 1 | 6 | ce2P | FCR (bc: ROX-corr.) | 8040006 | 8040106
8 | 4 | 2 | 1 | ce3Omy | O2 concentration | 8040001 | 8040201
8 | 4 | 2 | 2 | ce3Omy | O2 flux per volume | 8040002 | 8040202
8 | 4 | 2 | 3 | ce3Omy | Specific flux | 8040003 | 8040203
8 | 4 | 2 | 4 | ce3Omy | Flux control ratio | 8040004 | 8040204
8 | 4 | 2 | 5 | ce3Omy | Specific flux (bc) | 8040005 | 8040205
8 | 4 | 2 | 6 | ce3Omy | FCR (bc: ROX-corr.) | 8040006 | 8040206
8 | 4 | 3 | 1 | ce4U | O2 concentration | 8040001 | 8040301
8 | 4 | 3 | 2 | ce4U | O2 flux per volume | 8040002 | 8040302
8 | 4 | 3 | 3 | ce4U | Specific flux | 8040003 | 8040303
8 | 4 | 3 | 4 | ce4U | Flux control ratio | 8040004 | 8040304
8 | 4 | 3 | 5 | ce4U | Specific flux (bc) | 8040005 | 8040305
8 | 4 | 3 | 6 | ce4U | FCR (bc: ROX-corr.) | 8040006 | 8040306
8 | 4 | 4 | 1 | ce5Glc | O2 concentration | 8040001 | 8040401
8 | 4 | 4 | 2 | ce5Glc | O2 flux per volume | 8040002 | 8040402
8 | 4 | 4 | 3 | ce5Glc | Specific flux | 8040003 | 8040403
8 | 4 | 4 | 4 | ce5Glc | Flux control ratio | 8040004 | 8040404
8 | 4 | 4 | 5 | ce5Glc | Specific flux (bc) | 8040005 | 8040405
8 | 4 | 4 | 6 | ce5Glc | FCR (bc: ROX-corr.) | 8040006 | 8040406
8 | 4 | 5 | 1 | ce6M | O2 concentration | 8040001 | 8040501
8 | 4 | 5 | 2 | ce6M | O2 flux per volume | 8040002 | 8040502
8 | 4 | 5 | 3 | ce6M | Specific flux | 8040003 | 8040503
8 | 4 | 5 | 4 | ce6M | Flux control ratio | 8040004 | 8040504
8 | 4 | 5 | 5 | ce6M | Specific flux (bc) | 8040005 | 8040505
8 | 4 | 5 | 6 | ce6M | FCR (bc: ROX-corr.) | 8040006 | 8040506
8 | 4 | 6 | 1 | ce7Rot | O2 concentration | 8040001 | 8040601
8 | 4 | 6 | 2 | ce7Rot | O2 flux per volume | 8040002 | 8040602
8 | 4 | 6 | 3 | ce7Rot | Specific flux | 8040003 | 8040603
8 | 4 | 6 | 4 | ce7Rot | Flux control ratio | 8040004 | 8040604
8 | 4 | 6 | 5 | ce7Rot | Specific flux (bc) | 8040005 | 8040605
8 | 4 | 6 | 6 | ce7Rot | FCR (bc: ROX-corr.) | 8040006 | 8040606
8 | 4 | 7 | 1 | ce8S | O2 concentration | 8040001 | 8040701
8 | 4 | 7 | 2 | ce8S | O2 flux per volume | 8040002 | 8040702
8 | 4 | 7 | 3 | ce8S | Specific flux | 8040003 | 8040703
8 | 4 | 7 | 4 | ce8S | Flux control ratio | 8040004 | 8040704
8 | 4 | 7 | 5 | ce8S | Specific flux (bc) | 8040005 | 8040705
8 | 4 | 7 | 6 | ce8S | FCR (bc: ROX-corr.) | 8040006 | 8040706
8 | 4 | 8 | 1 | 1Dig | O2 concentration | 8040001 | 8040801
8 | 4 | 8 | 2 | 1Dig | O2 flux per volume | 8040002 | 8040802
8 | 4 | 8 | 3 | 1Dig | Specific flux | 8040003 | 8040803
8 | 4 | 8 | 4 | 1Dig | Flux control ratio | 8040004 | 8040804
8 | 4 | 8 | 5 | 1Dig | Specific flux (bc) | 8040005 | 8040805
8 | 4 | 8 | 6 | 1Dig | FCR (bc: ROX-corr.) | 8040006 | 8040806
8 | 4 | 9 | 1 | 1U | O2 concentration | 8040001 | 8040901
8 | 4 | 9 | 2 | 1U | O2 flux per volume | 8040002 | 8040902
8 | 4 | 9 | 3 | 1U | Specific flux | 8040003 | 8040903
8 | 4 | 9 | 4 | 1U | Flux control ratio | 8040004 | 8040904
8 | 4 | 9 | 5 | 1U | Specific flux (bc) | 8040005 | 8040905
8 | 4 | 9 | 6 | 1U | FCR (bc: ROX-corr.) | 8040006 | 8040906
8 | 4 | 10 | 1 | 1c | O2 concentration | 8040001 | 8041001
8 | 4 | 10 | 2 | 1c | O2 flux per volume | 8040002 | 8041002
8 | 4 | 10 | 3 | 1c | Specific flux | 8040003 | 8041003
8 | 4 | 10 | 4 | 1c | Flux control ratio | 8040004 | 8041004
8 | 4 | 10 | 5 | 1c | Specific flux (bc) | 8040005 | 8041005
8 | 4 | 10 | 6 | 1c | FCR (bc: ROX-corr.) | 8040006 | 8041006
8 | 4 | 11 | 1 | 2Ama | O2 concentration | 8040001 | 8041101
8 | 4 | 11 | 2 | 2Ama | O2 flux per volume | 8040002 | 8041102
8 | 4 | 11 | 3 | 2Ama | Specific flux | 8040003 | 8041103
8 | 4 | 11 | 4 | 2Ama | Flux control ratio | 8040004 | 8041104
8 | 4 | 11 | 5 | 2Ama | Specific flux (bc) | 8040005 | 8041105
8 | 4 | 11 | 6 | 2Ama | FCR (bc: ROX-corr.) | 8040006 | 8041106
8 | 4 | 12 | 1 | 3AsTm | O2 concentration | 8040001 | 8041201
8 | 4 | 12 | 2 | 3AsTm | O2 flux per volume | 8040002 | 8041202
8 | 4 | 12 | 3 | 3AsTm | Specific flux | 8040003 | 8041203
8 | 4 | 12 | 4 | 3AsTm | Flux control ratio | 8040004 | 8041204
8 | 4 | 12 | 5 | 3AsTm | Specific flux (bc) | 8040005 | 8041205
8 | 4 | 12 | 6 | 3AsTm | FCR (bc: ROX-corr.) | 8040006 | 8041206
8 | 4 | 13 | 1 | 4Azd | O2 concentration | 8040001 | 8041301
8 | 4 | 13 | 2 | 4Azd | O2 flux per volume | 8040002 | 8041302
8 | 4 | 13 | 3 | 4Azd | Specific flux | 8040003 | 8041303
8 | 4 | 13 | 4 | 4Azd | Flux control ratio | 8040004 | 8041304
8 | 4 | 13 | 5 | 4Azd | Specific flux (bc) | 8040005 | 8041305
8 | 4 | 13 | 6 | 4Azd | FCR (bc: ROX-corr.) | 8040006 | 8041306
9 | 1 | 0 | 1 | ce1 | O2 concentration | 9010001 | 9010001
9 | 1 | 0 | 2 | ce1 | O2 flux per volume | 9010002 | 9010002
9 | 1 | 0 | 3 | ce1 | Specific flux | 9010003 | 9010003
9 | 1 | 0 | 4 | ce1 | Flux control ratio | 9010004 | 9010004
9 | 1 | 0 | 5 | ce1 | Specific flux (bc) | 9010005 | 9010005
9 | 1 | 0 | 6 | ce1 | FCR (bc: ROX-corr.) | 9010006 | 9010006
9 | 1 | 1 | 1 | ce2P | O2 concentration | 9010001 | 9010101
9 | 1 | 1 | 2 | ce2P | O2 flux per volume | 9010002 | 9010102
9 | 1 | 1 | 3 | ce2P | Specific flux | 9010003 | 9010103
9 | 1 | 1 | 4 | ce2P | Flux control ratio | 9010004 | 9010104
9 | 1 | 1 | 5 | ce2P | Specific flux (bc) | 9010005 | 9010105
9 | 1 | 1 | 6 | ce2P | FCR (bc: ROX-corr.) | 9010006 | 9010106
9 | 1 | 2 | 1 | ce3Omy | O2 concentration | 9010001 | 9010201
9 | 1 | 2 | 2 | ce3Omy | O2 flux per volume | 9010002 | 9010202
9 | 1 | 2 | 3 | ce3Omy | Specific flux | 9010003 | 9010203
9 | 1 | 2 | 4 | ce3Omy | Flux control ratio | 9010004 | 9010204
9 | 1 | 2 | 5 | ce3Omy | Specific flux (bc) | 9010005 | 9010205
9 | 1 | 2 | 6 | ce3Omy | FCR (bc: ROX-corr.) | 9010006 | 9010206
9 | 1 | 3 | 1 | ce4U | O2 concentration | 9010001 | 9010301
9 | 1 | 3 | 2 | ce4U | O2 flux per volume | 9010002 | 9010302
9 | 1 | 3 | 3 | ce4U | Specific flux | 9010003 | 9010303
9 | 1 | 3 | 4 | ce4U | Flux control ratio | 9010004 | 9010304
9 | 1 | 3 | 5 | ce4U | Specific flux (bc) | 9010005 | 9010305
9 | 1 | 3 | 6 | ce4U | FCR (bc: ROX-corr.) | 9010006 | 9010306
9 | 1 | 4 | 1 | ce5Glc | O2 concentration | 9010001 | 9010401
9 | 1 | 4 | 2 | ce5Glc | O2 flux per volume | 9010002 | 9010402
9 | 1 | 4 | 3 | ce5Glc | Specific flux | 9010003 | 9010403
9 | 1 | 4 | 4 | ce5Glc | Flux control ratio | 9010004 | 9010404
9 | 1 | 4 | 5 | ce5Glc | Specific flux (bc) | 9010005 | 9010405
9 | 1 | 4 | 6 | ce5Glc | FCR (bc: ROX-corr.) | 9010006 | 9010406
9 | 1 | 5 | 1 | ce6M | O2 concentration | 9010001 | 9010501
9 | 1 | 5 | 2 | ce6M | O2 flux per volume | 9010002 | 9010502
9 | 1 | 5 | 3 | ce6M | Specific flux | 9010003 | 9010503
9 | 1 | 5 | 4 | ce6M | Flux control ratio | 9010004 | 9010504
9 | 1 | 5 | 5 | ce6M | Specific flux (bc) | 9010005 | 9010505
9 | 1 | 5 | 6 | ce6M | FCR (bc: ROX-corr.) | 9010006 | 9010506
9 | 1 | 6 | 1 | ce7Rot | O2 concentration | 9010001 | 9010601
9 | 1 | 6 | 2 | ce7Rot | O2 flux per volume | 9010002 | 9010602
9 | 1 | 6 | 3 | ce7Rot | Specific flux | 9010003 | 9010603
9 | 1 | 6 | 4 | ce7Rot | Flux control ratio | 9010004 | 9010604
9 | 1 | 6 | 5 | ce7Rot | Specific flux (bc) | 9010005 | 9010605
9 | 1 | 6 | 6 | ce7Rot | FCR (bc: ROX-corr.) | 9010006 | 9010606
9 | 1 | 7 | 1 | ce8S | O2 concentration | 9010001 | 9010701
9 | 1 | 7 | 2 | ce8S | O2 flux per volume | 9010002 | 9010702
9 | 1 | 7 | 3 | ce8S | Specific flux | 9010003 | 9010703
9 | 1 | 7 | 4 | ce8S | Flux control ratio | 9010004 | 9010704
9 | 1 | 7 | 5 | ce8S | Specific flux (bc) | 9010005 | 9010705
9 | 1 | 7 | 6 | ce8S | FCR (bc: ROX-corr.) | 9010006 | 9010706
9 | 1 | 8 | 1 | 1Dig | O2 concentration | 9010001 | 9010801
9 | 1 | 8 | 2 | 1Dig | O2 flux per volume | 9010002 | 9010802
9 | 1 | 8 | 3 | 1Dig | Specific flux | 9010003 | 9010803
9 | 1 | 8 | 4 | 1Dig | Flux control ratio | 9010004 | 9010804
9 | 1 | 8 | 5 | 1Dig | Specific flux (bc) | 9010005 | 9010805
9 | 1 | 8 | 6 | 1Dig | FCR (bc: ROX-corr.) | 9010006 | 9010806
9 | 1 | 9 | 1 | 1U | O2 concentration | 9010001 | 9010901
9 | 1 | 9 | 2 | 1U | O2 flux per volume | 9010002 | 9010902
9 | 1 | 9 | 3 | 1U | Specific flux | 9010003 | 9010903
9 | 1 | 9 | 4 | 1U | Flux control ratio | 9010004 | 9010904
9 | 1 | 9 | 5 | 1U | Specific flux (bc) | 9010005 | 9010905
9 | 1 | 9 | 6 | 1U | FCR (bc: ROX-corr.) | 9010006 | 9010906
9 | 1 | 10 | 1 | 1c | O2 concentration | 9010001 | 9011001
9 | 1 | 10 | 2 | 1c | O2 flux per volume | 9010002 | 9011002
9 | 1 | 10 | 3 | 1c | Specific flux | 9010003 | 9011003
9 | 1 | 10 | 4 | 1c | Flux control ratio | 9010004 | 9011004
9 | 1 | 10 | 5 | 1c | Specific flux (bc) | 9010005 | 9011005
9 | 1 | 10 | 6 | 1c | FCR (bc: ROX-corr.) | 9010006 | 9011006
9 | 1 | 11 | 1 | 2Ama | O2 concentration | 9010001 | 9011101
9 | 1 | 11 | 2 | 2Ama | O2 flux per volume | 9010002 | 9011102
9 | 1 | 11 | 3 | 2Ama | Specific flux | 9010003 | 9011103
9 | 1 | 11 | 4 | 2Ama | Flux control ratio | 9010004 | 9011104
9 | 1 | 11 | 5 | 2Ama | Specific flux (bc) | 9010005 | 9011105
9 | 1 | 11 | 6 | 2Ama | FCR (bc: ROX-corr.) | 9010006 | 9011106
9 | 1 | 12 | 1 | 3AsTm | O2 concentration | 9010001 | 9011201
9 | 1 | 12 | 2 | 3AsTm | O2 flux per volume | 9010002 | 9011202
9 | 1 | 12 | 3 | 3AsTm | Specific flux | 9010003 | 9011203
9 | 1 | 12 | 4 | 3AsTm | Flux control ratio | 9010004 | 9011204
9 | 1 | 12 | 5 | 3AsTm | Specific flux (bc) | 9010005 | 9011205
9 | 1 | 12 | 6 | 3AsTm | FCR (bc: ROX-corr.) | 9010006 | 9011206
9 | 1 | 13 | 1 | 4Azd | O2 concentration | 9010001 | 9011301
9 | 1 | 13 | 2 | 4Azd | O2 flux per volume | 9010002 | 9011302
9 | 1 | 13 | 3 | 4Azd | Specific flux | 9010003 | 9011303
9 | 1 | 13 | 4 | 4Azd | Flux control ratio | 9010004 | 9011304
9 | 1 | 13 | 5 | 4Azd | Specific flux (bc) | 9010005 | 9011305
9 | 1 | 13 | 6 | 4Azd | FCR (bc: ROX-corr.) | 9010006 | 9011306
9 | 2 | 0 | 1 | ce1 | O2 concentration | 9020001 | 9020001
9 | 2 | 0 | 2 | ce1 | O2 flux per volume | 9020002 | 9020002
9 | 2 | 0 | 3 | ce1 | Specific flux | 9020003 | 9020003
9 | 2 | 0 | 4 | ce1 | Flux control ratio | 9020004 | 9020004
9 | 2 | 0 | 5 | ce1 | Specific flux (bc) | 9020005 | 9020005
9 | 2 | 0 | 6 | ce1 | FCR (bc: ROX-corr.) | 9020006 | 9020006
9 | 2 | 1 | 1 | ce2P | O2 concentration | 9020001 | 9020101
9 | 2 | 1 | 2 | ce2P | O2 flux per volume | 9020002 | 9020102
9 | 2 | 1 | 3 | ce2P | Specific flux | 9020003 | 9020103
9 | 2 | 1 | 4 | ce2P | Flux control ratio | 9020004 | 9020104
9 | 2 | 1 | 5 | ce2P | Specific flux (bc) | 9020005 | 9020105
9 | 2 | 1 | 6 | ce2P | FCR (bc: ROX-corr.) | 9020006 | 9020106
9 | 2 | 2 | 1 | ce3Omy | O2 concentration | 9020001 | 9020201
9 | 2 | 2 | 2 | ce3Omy | O2 flux per volume | 9020002 | 9020202
9 | 2 | 2 | 3 | ce3Omy | Specific flux | 9020003 | 9020203
9 | 2 | 2 | 4 | ce3Omy | Flux control ratio | 9020004 | 9020204
9 | 2 | 2 | 5 | ce3Omy | Specific flux (bc) | 9020005 | 9020205
9 | 2 | 2 | 6 | ce3Omy | FCR (bc: ROX-corr.) | 9020006 | 9020206
9 | 2 | 3 | 1 | ce4U | O2 concentration | 9020001 | 9020301
9 | 2 | 3 | 2 | ce4U | O2 flux per volume | 9020002 | 9020302
9 | 2 | 3 | 3 | ce4U | Specific flux | 9020003 | 9020303
9 | 2 | 3 | 4 | ce4U | Flux control ratio | 9020004 | 9020304
9 | 2 | 3 | 5 | ce4U | Specific flux (bc) | 9020005 | 9020305
9 | 2 | 3 | 6 | ce4U | FCR (bc: ROX-corr.) | 9020006 | 9020306
9 | 2 | 4 | 1 | ce5Glc | O2 concentration | 9020001 | 9020401
9 | 2 | 4 | 2 | ce5Glc | O2 flux per volume | 9020002 | 9020402
9 | 2 | 4 | 3 | ce5Glc | Specific flux | 9020003 | 9020403
9 | 2 | 4 | 4 | ce5Glc | Flux control ratio | 9020004 | 9020404
9 | 2 | 4 | 5 | ce5Glc | Specific flux (bc) | 9020005 | 9020405
9 | 2 | 4 | 6 | ce5Glc | FCR (bc: ROX-corr.) | 9020006 | 9020406
9 | 2 | 5 | 1 | ce6M | O2 concentration | 9020001 | 9020501
9 | 2 | 5 | 2 | ce6M | O2 flux per volume | 9020002 | 9020502
9 | 2 | 5 | 3 | ce6M | Specific flux | 9020003 | 9020503
9 | 2 | 5 | 4 | ce6M | Flux control ratio | 9020004 | 9020504
9 | 2 | 5 | 5 | ce6M | Specific flux (bc) | 9020005 | 9020505
9 | 2 | 5 | 6 | ce6M | FCR (bc: ROX-corr.) | 9020006 | 9020506
9 | 2 | 6 | 1 | ce7Rot | O2 concentration | 9020001 | 9020601
9 | 2 | 6 | 2 | ce7Rot | O2 flux per volume | 9020002 | 9020602
9 | 2 | 6 | 3 | ce7Rot | Specific flux | 9020003 | 9020603
9 | 2 | 6 | 4 | ce7Rot | Flux control ratio | 9020004 | 9020604
9 | 2 | 6 | 5 | ce7Rot | Specific flux (bc) | 9020005 | 9020605
9 | 2 | 6 | 6 | ce7Rot | FCR (bc: ROX-corr.) | 9020006 | 9020606
9 | 2 | 7 | 1 | ce8S | O2 concentration | 9020001 | 9020701
9 | 2 | 7 | 2 | ce8S | O2 flux per volume | 9020002 | 9020702
9 | 2 | 7 | 3 | ce8S | Specific flux | 9020003 | 9020703
9 | 2 | 7 | 4 | ce8S | Flux control ratio | 9020004 | 9020704
9 | 2 | 7 | 5 | ce8S | Specific flux (bc) | 9020005 | 9020705
9 | 2 | 7 | 6 | ce8S | FCR (bc: ROX-corr.) | 9020006 | 9020706
9 | 2 | 8 | 1 | 1Dig | O2 concentration | 9020001 | 9020801
9 | 2 | 8 | 2 | 1Dig | O2 flux per volume | 9020002 | 9020802
9 | 2 | 8 | 3 | 1Dig | Specific flux | 9020003 | 9020803
9 | 2 | 8 | 4 | 1Dig | Flux control ratio | 9020004 | 9020804
9 | 2 | 8 | 5 | 1Dig | Specific flux (bc) | 9020005 | 9020805
9 | 2 | 8 | 6 | 1Dig | FCR (bc: ROX-corr.) | 9020006 | 9020806
9 | 2 | 9 | 1 | 1U | O2 concentration | 9020001 | 9020901
9 | 2 | 9 | 2 | 1U | O2 flux per volume | 9020002 | 9020902
9 | 2 | 9 | 3 | 1U | Specific flux | 9020003 | 9020903
9 | 2 | 9 | 4 | 1U | Flux control ratio | 9020004 | 9020904
9 | 2 | 9 | 5 | 1U | Specific flux (bc) | 9020005 | 9020905
9 | 2 | 9 | 6 | 1U | FCR (bc: ROX-corr.) | 9020006 | 9020906
9 | 2 | 10 | 1 | 1c | O2 concentration | 9020001 | 9021001
9 | 2 | 10 | 2 | 1c | O2 flux per volume | 9020002 | 9021002
9 | 2 | 10 | 3 | 1c | Specific flux | 9020003 | 9021003
9 | 2 | 10 | 4 | 1c | Flux control ratio | 9020004 | 9021004
9 | 2 | 10 | 5 | 1c | Specific flux (bc) | 9020005 | 9021005
9 | 2 | 10 | 6 | 1c | FCR (bc: ROX-corr.) | 9020006 | 9021006
9 | 2 | 11 | 1 | 2Ama | O2 concentration | 9020001 | 9021101
9 | 2 | 11 | 2 | 2Ama | O2 flux per volume | 9020002 | 9021102
9 | 2 | 11 | 3 | 2Ama | Specific flux | 9020003 | 9021103
9 | 2 | 11 | 4 | 2Ama | Flux control ratio | 9020004 | 9021104
9 | 2 | 11 | 5 | 2Ama | Specific flux (bc) | 9020005 | 9021105
9 | 2 | 11 | 6 | 2Ama | FCR (bc: ROX-corr.) | 9020006 | 9021106
9 | 2 | 12 | 1 | 3AsTm | O2 concentration | 9020001 | 9021201
9 | 2 | 12 | 2 | 3AsTm | O2 flux per volume | 9020002 | 9021202
9 | 2 | 12 | 3 | 3AsTm | Specific flux | 9020003 | 9021203
9 | 2 | 12 | 4 | 3AsTm | Flux control ratio | 9020004 | 9021204
9 | 2 | 12 | 5 | 3AsTm | Specific flux (bc) | 9020005 | 9021205
9 | 2 | 12 | 6 | 3AsTm | FCR (bc: ROX-corr.) | 9020006 | 9021206
9 | 2 | 13 | 1 | 4Azd | O2 concentration | 9020001 | 9021301
9 | 2 | 13 | 2 | 4Azd | O2 flux per volume | 9020002 | 9021302
9 | 2 | 13 | 3 | 4Azd | Specific flux | 9020003 | 9021303
9 | 2 | 13 | 4 | 4Azd | Flux control ratio | 9020004 | 9021304
9 | 2 | 13 | 5 | 4Azd | Specific flux (bc) | 9020005 | 9021305
9 | 2 | 13 | 6 | 4Azd | FCR (bc: ROX-corr.) | 9020006 | 9021306
9 | 3 | 0 | 1 | ce1 | O2 concentration | 9030001 | 9030001
9 | 3 | 0 | 2 | ce1 | O2 flux per volume | 9030002 | 9030002
9 | 3 | 0 | 3 | ce1 | Specific flux | 9030003 | 9030003
9 | 3 | 0 | 4 | ce1 | Flux control ratio | 9030004 | 9030004
9 | 3 | 0 | 5 | ce1 | Specific flux (bc) | 9030005 | 9030005
9 | 3 | 0 | 6 | ce1 | FCR (bc: ROX-corr.) | 9030006 | 9030006
9 | 3 | 1 | 1 | ce2P | O2 concentration | 9030001 | 9030101
9 | 3 | 1 | 2 | ce2P | O2 flux per volume | 9030002 | 9030102
9 | 3 | 1 | 3 | ce2P | Specific flux | 9030003 | 9030103
9 | 3 | 1 | 4 | ce2P | Flux control ratio | 9030004 | 9030104
9 | 3 | 1 | 5 | ce2P | Specific flux (bc) | 9030005 | 9030105
9 | 3 | 1 | 6 | ce2P | FCR (bc: ROX-corr.) | 9030006 | 9030106
9 | 3 | 2 | 1 | ce3Omy | O2 concentration | 9030001 | 9030201
9 | 3 | 2 | 2 | ce3Omy | O2 flux per volume | 9030002 | 9030202
9 | 3 | 2 | 3 | ce3Omy | Specific flux | 9030003 | 9030203
9 | 3 | 2 | 4 | ce3Omy | Flux control ratio | 9030004 | 9030204
9 | 3 | 2 | 5 | ce3Omy | Specific flux (bc) | 9030005 | 9030205
9 | 3 | 2 | 6 | ce3Omy | FCR (bc: ROX-corr.) | 9030006 | 9030206
9 | 3 | 3 | 1 | ce4U | O2 concentration | 9030001 | 9030301
9 | 3 | 3 | 2 | ce4U | O2 flux per volume | 9030002 | 9030302
9 | 3 | 3 | 3 | ce4U | Specific flux | 9030003 | 9030303
9 | 3 | 3 | 4 | ce4U | Flux control ratio | 9030004 | 9030304
9 | 3 | 3 | 5 | ce4U | Specific flux (bc) | 9030005 | 9030305
9 | 3 | 3 | 6 | ce4U | FCR (bc: ROX-corr.) | 9030006 | 9030306
9 | 3 | 4 | 1 | ce5Glc | O2 concentration | 9030001 | 9030401
9 | 3 | 4 | 2 | ce5Glc | O2 flux per volume | 9030002 | 9030402
9 | 3 | 4 | 3 | ce5Glc | Specific flux | 9030003 | 9030403
9 | 3 | 4 | 4 | ce5Glc | Flux control ratio | 9030004 | 9030404
9 | 3 | 4 | 5 | ce5Glc | Specific flux (bc) | 9030005 | 9030405
9 | 3 | 4 | 6 | ce5Glc | FCR (bc: ROX-corr.) | 9030006 | 9030406
9 | 3 | 5 | 1 | ce6M | O2 concentration | 9030001 | 9030501
9 | 3 | 5 | 2 | ce6M | O2 flux per volume | 9030002 | 9030502
9 | 3 | 5 | 3 | ce6M | Specific flux | 9030003 | 9030503
9 | 3 | 5 | 4 | ce6M | Flux control ratio | 9030004 | 9030504
9 | 3 | 5 | 5 | ce6M | Specific flux (bc) | 9030005 | 9030505
9 | 3 | 5 | 6 | ce6M | FCR (bc: ROX-corr.) | 9030006 | 9030506
9 | 3 | 6 | 1 | ce7Rot | O2 concentration | 9030001 | 9030601
9 | 3 | 6 | 2 | ce7Rot | O2 flux per volume | 9030002 | 9030602
9 | 3 | 6 | 3 | ce7Rot | Specific flux | 9030003 | 9030603
9 | 3 | 6 | 4 | ce7Rot | Flux control ratio | 9030004 | 9030604
9 | 3 | 6 | 5 | ce7Rot | Specific flux (bc) | 9030005 | 9030605
9 | 3 | 6 | 6 | ce7Rot | FCR (bc: ROX-corr.) | 9030006 | 9030606
9 | 3 | 7 | 1 | ce8S | O2 concentration | 9030001 | 9030701
9 | 3 | 7 | 2 | ce8S | O2 flux per volume | 9030002 | 9030702
9 | 3 | 7 | 3 | ce8S | Specific flux | 9030003 | 9030703
9 | 3 | 7 | 4 | ce8S | Flux control ratio | 9030004 | 9030704
9 | 3 | 7 | 5 | ce8S | Specific flux (bc) | 9030005 | 9030705
9 | 3 | 7 | 6 | ce8S | FCR (bc: ROX-corr.) | 9030006 | 9030706
9 | 3 | 8 | 1 | 1Dig | O2 concentration | 9030001 | 9030801
9 | 3 | 8 | 2 | 1Dig | O2 flux per volume | 9030002 | 9030802
9 | 3 | 8 | 3 | 1Dig | Specific flux | 9030003 | 9030803
9 | 3 | 8 | 4 | 1Dig | Flux control ratio | 9030004 | 9030804
9 | 3 | 8 | 5 | 1Dig | Specific flux (bc) | 9030005 | 9030805
9 | 3 | 8 | 6 | 1Dig | FCR (bc: ROX-corr.) | 9030006 | 9030806
9 | 3 | 9 | 1 | 1U | O2 concentration | 9030001 | 9030901
9 | 3 | 9 | 2 | 1U | O2 flux per volume | 9030002 | 9030902
9 | 3 | 9 | 3 | 1U | Specific flux | 9030003 | 9030903
9 | 3 | 9 | 4 | 1U | Flux control ratio | 9030004 | 9030904
9 | 3 | 9 | 5 | 1U | Specific flux (bc) | 9030005 | 9030905
9 | 3 | 9 | 6 | 1U | FCR (bc: ROX-corr.) | 9030006 | 9030906
9 | 3 | 10 | 1 | 1c | O2 concentration | 9030001 | 9031001
9 | 3 | 10 | 2 | 1c | O2 flux per volume | 9030002 | 9031002
9 | 3 | 10 | 3 | 1c | Specific flux | 9030003 | 9031003
9 | 3 | 10 | 4 | 1c | Flux control ratio | 9030004 | 9031004
9 | 3 | 10 | 5 | 1c | Specific flux (bc) | 9030005 | 9031005
9 | 3 | 10 | 6 | 1c | FCR (bc: ROX-corr.) | 9030006 | 9031006
9 | 3 | 11 | 1 | 2Ama | O2 concentration | 9030001 | 9031101
9 | 3 | 11 | 2 | 2Ama | O2 flux per volume | 9030002 | 9031102
9 | 3 | 11 | 3 | 2Ama | Specific flux | 9030003 | 9031103
9 | 3 | 11 | 4 | 2Ama | Flux control ratio | 9030004 | 9031104
9 | 3 | 11 | 5 | 2Ama | Specific flux (bc) | 9030005 | 9031105
9 | 3 | 11 | 6 | 2Ama | FCR (bc: ROX-corr.) | 9030006 | 9031106
9 | 3 | 12 | 1 | 3AsTm | O2 concentration | 9030001 | 9031201
9 | 3 | 12 | 2 | 3AsTm | O2 flux per volume | 9030002 | 9031202
9 | 3 | 12 | 3 | 3AsTm | Specific flux | 9030003 | 9031203
9 | 3 | 12 | 4 | 3AsTm | Flux control ratio | 9030004 | 9031204
9 | 3 | 12 | 5 | 3AsTm | Specific flux (bc) | 9030005 | 9031205
9 | 3 | 12 | 6 | 3AsTm | FCR (bc: ROX-corr.) | 9030006 | 9031206
9 | 3 | 13 | 1 | 4Azd | O2 concentration | 9030001 | 9031301
9 | 3 | 13 | 2 | 4Azd | O2 flux per volume | 9030002 | 9031302
9 | 3 | 13 | 3 | 4Azd | Specific flux | 9030003 | 9031303
9 | 3 | 13 | 4 | 4Azd | Flux control ratio | 9030004 | 9031304
9 | 3 | 13 | 5 | 4Azd | Specific flux (bc) | 9030005 | 9031305
9 | 3 | 13 | 6 | 4Azd | FCR (bc: ROX-corr.) | 9030006 | 9031306
9 | 4 | 0 | 1 | ce1 | O2 concentration | 9040001 | 9040001
9 | 4 | 0 | 2 | ce1 | O2 flux per volume | 9040002 | 9040002
9 | 4 | 0 | 3 | ce1 | Specific flux | 9040003 | 9040003
9 | 4 | 0 | 4 | ce1 | Flux control ratio | 9040004 | 9040004
9 | 4 | 0 | 5 | ce1 | Specific flux (bc) | 9040005 | 9040005
9 | 4 | 0 | 6 | ce1 | FCR (bc: ROX-corr.) | 9040006 | 9040006
9 | 4 | 1 | 1 | ce2P | O2 concentration | 9040001 | 9040101
9 | 4 | 1 | 2 | ce2P | O2 flux per volume | 9040002 | 9040102
9 | 4 | 1 | 3 | ce2P | Specific flux | 9040003 | 9040103
9 | 4 | 1 | 4 | ce2P | Flux control ratio | 9040004 | 9040104
9 | 4 | 1 | 5 | ce2P | Specific flux (bc) | 9040005 | 9040105
9 | 4 | 1 | 6 | ce2P | FCR (bc: ROX-corr.) | 9040006 | 9040106
9 | 4 | 2 | 1 | ce3Omy | O2 concentration | 9040001 | 9040201
9 | 4 | 2 | 2 | ce3Omy | O2 flux per volume | 9040002 | 9040202
9 | 4 | 2 | 3 | ce3Omy | Specific flux | 9040003 | 9040203
9 | 4 | 2 | 4 | ce3Omy | Flux control ratio | 9040004 | 9040204
9 | 4 | 2 | 5 | ce3Omy | Specific flux (bc) | 9040005 | 9040205
9 | 4 | 2 | 6 | ce3Omy | FCR (bc: ROX-corr.) | 9040006 | 9040206
9 | 4 | 3 | 1 | ce4U | O2 concentration | 9040001 | 9040301
9 | 4 | 3 | 2 | ce4U | O2 flux per volume | 9040002 | 9040302
9 | 4 | 3 | 3 | ce4U | Specific flux | 9040003 | 9040303
9 | 4 | 3 | 4 | ce4U | Flux control ratio | 9040004 | 9040304
9 | 4 | 3 | 5 | ce4U | Specific flux (bc) | 9040005 | 9040305
9 | 4 | 3 | 6 | ce4U | FCR (bc: ROX-corr.) | 9040006 | 9040306
9 | 4 | 4 | 1 | ce5Glc | O2 concentration | 9040001 | 9040401
9 | 4 | 4 | 2 | ce5Glc | O2 flux per volume | 9040002 | 9040402
9 | 4 | 4 | 3 | ce5Glc | Specific flux | 9040003 | 9040403
9 | 4 | 4 | 4 | ce5Glc | Flux control ratio | 9040004 | 9040404
9 | 4 | 4 | 5 | ce5Glc | Specific flux (bc) | 9040005 | 9040405
9 | 4 | 4 | 6 | ce5Glc | FCR (bc: ROX-corr.) | 9040006 | 9040406
9 | 4 | 5 | 1 | ce6M | O2 concentration | 9040001 | 9040501
9 | 4 | 5 | 2 | ce6M | O2 flux per volume | 9040002 | 9040502
9 | 4 | 5 | 3 | ce6M | Specific flux | 9040003 | 9040503
9 | 4 | 5 | 4 | ce6M | Flux control ratio | 9040004 | 9040504
9 | 4 | 5 | 5 | ce6M | Specific flux (bc) | 9040005 | 9040505
9 | 4 | 5 | 6 | ce6M | FCR (bc: ROX-corr.) | 9040006 | 9040506
9 | 4 | 6 | 1 | ce7Rot | O2 concentration | 9040001 | 9040601
9 | 4 | 6 | 2 | ce7Rot | O2 flux per volume | 9040002 | 9040602
9 | 4 | 6 | 3 | ce7Rot | Specific flux | 9040003 | 9040603
9 | 4 | 6 | 4 | ce7Rot | Flux control ratio | 9040004 | 9040604
9 | 4 | 6 | 5 | ce7Rot | Specific flux (bc) | 9040005 | 9040605
9 | 4 | 6 | 6 | ce7Rot | FCR (bc: ROX-corr.) | 9040006 | 9040606
9 | 4 | 7 | 1 | ce8S | O2 concentration | 9040001 | 9040701
9 | 4 | 7 | 2 | ce8S | O2 flux per volume | 9040002 | 9040702
9 | 4 | 7 | 3 | ce8S | Specific flux | 9040003 | 9040703
9 | 4 | 7 | 4 | ce8S | Flux control ratio | 9040004 | 9040704
9 | 4 | 7 | 5 | ce8S | Specific flux (bc) | 9040005 | 9040705
9 | 4 | 7 | 6 | ce8S | FCR (bc: ROX-corr.) | 9040006 | 9040706
9 | 4 | 8 | 1 | 1Dig | O2 concentration | 9040001 | 9040801
9 | 4 | 8 | 2 | 1Dig | O2 flux per volume | 9040002 | 9040802
9 | 4 | 8 | 3 | 1Dig | Specific flux | 9040003 | 9040803
9 | 4 | 8 | 4 | 1Dig | Flux control ratio | 9040004 | 9040804
9 | 4 | 8 | 5 | 1Dig | Specific flux (bc) | 9040005 | 9040805
9 | 4 | 8 | 6 | 1Dig | FCR (bc: ROX-corr.) | 9040006 | 9040806
9 | 4 | 9 | 1 | 1U | O2 concentration | 9040001 | 9040901
9 | 4 | 9 | 2 | 1U | O2 flux per volume | 9040002 | 9040902
9 | 4 | 9 | 3 | 1U | Specific flux | 9040003 | 9040903
9 | 4 | 9 | 4 | 1U | Flux control ratio | 9040004 | 9040904
9 | 4 | 9 | 5 | 1U | Specific flux (bc) | 9040005 | 9040905
9 | 4 | 9 | 6 | 1U | FCR (bc: ROX-corr.) | 9040006 | 9040906
9 | 4 | 10 | 1 | 1c | O2 concentration | 9040001 | 9041001
9 | 4 | 10 | 2 | 1c | O2 flux per volume | 9040002 | 9041002
9 | 4 | 10 | 3 | 1c | Specific flux | 9040003 | 9041003
9 | 4 | 10 | 4 | 1c | Flux control ratio | 9040004 | 9041004
9 | 4 | 10 | 5 | 1c | Specific flux (bc) | 9040005 | 9041005
9 | 4 | 10 | 6 | 1c | FCR (bc: ROX-corr.) | 9040006 | 9041006
9 | 4 | 11 | 1 | 2Ama | O2 concentration | 9040001 | 9041101
9 | 4 | 11 | 2 | 2Ama | O2 flux per volume | 9040002 | 9041102
9 | 4 | 11 | 3 | 2Ama | Specific flux | 9040003 | 9041103
9 | 4 | 11 | 4 | 2Ama | Flux control ratio | 9040004 | 9041104
9 | 4 | 11 | 5 | 2Ama | Specific flux (bc) | 9040005 | 9041105
9 | 4 | 11 | 6 | 2Ama | FCR (bc: ROX-corr.) | 9040006 | 9041106
9 | 4 | 12 | 1 | 3AsTm | O2 concentration | 9040001 | 9041201
9 | 4 | 12 | 2 | 3AsTm | O2 flux per volume | 9040002 | 9041202
9 | 4 | 12 | 3 | 3AsTm | Specific flux | 9040003 | 9041203
9 | 4 | 12 | 4 | 3AsTm | Flux control ratio | 9040004 | 9041204
9 | 4 | 12 | 5 | 3AsTm | Specific flux (bc) | 9040005 | 9041205
9 | 4 | 12 | 6 | 3AsTm | FCR (bc: ROX-corr.) | 9040006 | 9041206
9 | 4 | 13 | 1 | 4Azd | O2 concentration | 9040001 | 9041301
9 | 4 | 13 | 2 | 4Azd | O2 flux per volume | 9040002 | 9041302
9 | 4 | 13 | 3 | 4Azd | Specific flux | 9040003 | 9041303
9 | 4 | 13 | 4 | 4Azd | Flux control ratio | 9040004 | 9041304
9 | 4 | 13 | 5 | 4Azd | Specific flux (bc) | 9040005 | 9041305
9 | 4 | 13 | 6 | 4Azd | FCR (bc: ROX-corr.) | 9040006 | 9041306
10 | 1 | 0 | 1 | ce1 | O2 concentration | 10010001 | 10010001
10 | 1 | 0 | 2 | ce1 | O2 flux per volume | 10010002 | 10010002
10 | 1 | 0 | 3 | ce1 | Specific flux | 10010003 | 10010003
10 | 1 | 0 | 4 | ce1 | Flux control ratio | 10010004 | 10010004
10 | 1 | 0 | 5 | ce1 | Specific flux (bc) | 10010005 | 10010005
10 | 1 | 0 | 6 | ce1 | FCR (bc: ROX-corr.) | 10010006 | 10010006
10 | 1 | 1 | 1 | ce2P | O2 concentration | 10010001 | 10010101
10 | 1 | 1 | 2 | ce2P | O2 flux per volume | 10010002 | 10010102
10 | 1 | 1 | 3 | ce2P | Specific flux | 10010003 | 10010103
10 | 1 | 1 | 4 | ce2P | Flux control ratio | 10010004 | 10010104
10 | 1 | 1 | 5 | ce2P | Specific flux (bc) | 10010005 | 10010105
10 | 1 | 1 | 6 | ce2P | FCR (bc: ROX-corr.) | 10010006 | 10010106
10 | 1 | 2 | 1 | ce3Omy | O2 concentration | 10010001 | 10010201
10 | 1 | 2 | 2 | ce3Omy | O2 flux per volume | 10010002 | 10010202
10 | 1 | 2 | 3 | ce3Omy | Specific flux | 10010003 | 10010203
10 | 1 | 2 | 4 | ce3Omy | Flux control ratio | 10010004 | 10010204
10 | 1 | 2 | 5 | ce3Omy | Specific flux (bc) | 10010005 | 10010205
10 | 1 | 2 | 6 | ce3Omy | FCR (bc: ROX-corr.) | 10010006 | 10010206
10 | 1 | 3 | 1 | ce4U | O2 concentration | 10010001 | 10010301
10 | 1 | 3 | 2 | ce4U | O2 flux per volume | 10010002 | 10010302
10 | 1 | 3 | 3 | ce4U | Specific flux | 10010003 | 10010303
10 | 1 | 3 | 4 | ce4U | Flux control ratio | 10010004 | 10010304
10 | 1 | 3 | 5 | ce4U | Specific flux (bc) | 10010005 | 10010305
10 | 1 | 3 | 6 | ce4U | FCR (bc: ROX-corr.) | 10010006 | 10010306
10 | 1 | 4 | 1 | ce5Glc | O2 concentration | 10010001 | 10010401
10 | 1 | 4 | 2 | ce5Glc | O2 flux per volume | 10010002 | 10010402
10 | 1 | 4 | 3 | ce5Glc | Specific flux | 10010003 | 10010403
10 | 1 | 4 | 4 | ce5Glc | Flux control ratio | 10010004 | 10010404
10 | 1 | 4 | 5 | ce5Glc | Specific flux (bc) | 10010005 | 10010405
10 | 1 | 4 | 6 | ce5Glc | FCR (bc: ROX-corr.) | 10010006 | 10010406
10 | 1 | 5 | 1 | ce6M | O2 concentration | 10010001 | 10010501
10 | 1 | 5 | 2 | ce6M | O2 flux per volume | 10010002 | 10010502
10 | 1 | 5 | 3 | ce6M | Specific flux | 10010003 | 10010503
10 | 1 | 5 | 4 | ce6M | Flux control ratio | 10010004 | 10010504
10 | 1 | 5 | 5 | ce6M | Specific flux (bc) | 10010005 | 10010505
10 | 1 | 5 | 6 | ce6M | FCR (bc: ROX-corr.) | 10010006 | 10010506
10 | 1 | 6 | 1 | ce7Rot | O2 concentration | 10010001 | 10010601
10 | 1 | 6 | 2 | ce7Rot | O2 flux per volume | 10010002 | 10010602
10 | 1 | 6 | 3 | ce7Rot | Specific flux | 10010003 | 10010603
10 | 1 | 6 | 4 | ce7Rot | Flux control ratio | 10010004 | 10010604
10 | 1 | 6 | 5 | ce7Rot | Specific flux (bc) | 10010005 | 10010605
10 | 1 | 6 | 6 | ce7Rot | FCR (bc: ROX-corr.) | 10010006 | 10010606
10 | 1 | 7 | 1 | ce8S | O2 concentration | 10010001 | 10010701
10 | 1 | 7 | 2 | ce8S | O2 flux per volume | 10010002 | 10010702
10 | 1 | 7 | 3 | ce8S | Specific flux | 10010003 | 10010703
10 | 1 | 7 | 4 | ce8S | Flux control ratio | 10010004 | 10010704
10 | 1 | 7 | 5 | ce8S | Specific flux (bc) | 10010005 | 10010705
10 | 1 | 7 | 6 | ce8S | FCR (bc: ROX-corr.) | 10010006 | 10010706
10 | 1 | 8 | 1 | 1Dig | O2 concentration | 10010001 | 10010801
10 | 1 | 8 | 2 | 1Dig | O2 flux per volume | 10010002 | 10010802
10 | 1 | 8 | 3 | 1Dig | Specific flux | 10010003 | 10010803
10 | 1 | 8 | 4 | 1Dig | Flux control ratio | 10010004 | 10010804
10 | 1 | 8 | 5 | 1Dig | Specific flux (bc) | 10010005 | 10010805
10 | 1 | 8 | 6 | 1Dig | FCR (bc: ROX-corr.) | 10010006 | 10010806
10 | 1 | 9 | 1 | 1U | O2 concentration | 10010001 | 10010901
10 | 1 | 9 | 2 | 1U | O2 flux per volume | 10010002 | 10010902
10 | 1 | 9 | 3 | 1U | Specific flux | 10010003 | 10010903
10 | 1 | 9 | 4 | 1U | Flux control ratio | 10010004 | 10010904
10 | 1 | 9 | 5 | 1U | Specific flux (bc) | 10010005 | 10010905
10 | 1 | 9 | 6 | 1U | FCR (bc: ROX-corr.) | 10010006 | 10010906
10 | 1 | 10 | 1 | 1c | O2 concentration | 10010001 | 10011001
10 | 1 | 10 | 2 | 1c | O2 flux per volume | 10010002 | 10011002
10 | 1 | 10 | 3 | 1c | Specific flux | 10010003 | 10011003
10 | 1 | 10 | 4 | 1c | Flux control ratio | 10010004 | 10011004
10 | 1 | 10 | 5 | 1c | Specific flux (bc) | 10010005 | 10011005
10 | 1 | 10 | 6 | 1c | FCR (bc: ROX-corr.) | 10010006 | 10011006
10 | 1 | 11 | 1 | 2Ama | O2 concentration | 10010001 | 10011101
10 | 1 | 11 | 2 | 2Ama | O2 flux per volume | 10010002 | 10011102
10 | 1 | 11 | 3 | 2Ama | Specific flux | 10010003 | 10011103
10 | 1 | 11 | 4 | 2Ama | Flux control ratio | 10010004 | 10011104
10 | 1 | 11 | 5 | 2Ama | Specific flux (bc) | 10010005 | 10011105
10 | 1 | 11 | 6 | 2Ama | FCR (bc: ROX-corr.) | 10010006 | 10011106
10 | 1 | 12 | 1 | 3AsTm | O2 concentration | 10010001 | 10011201
10 | 1 | 12 | 2 | 3AsTm | O2 flux per volume | 10010002 | 10011202
10 | 1 | 12 | 3 | 3AsTm | Specific flux | 10010003 | 10011203
10 | 1 | 12 | 4 | 3AsTm | Flux control ratio | 10010004 | 10011204
10 | 1 | 12 | 5 | 3AsTm | Specific flux (bc) | 10010005 | 10011205
10 | 1 | 12 | 6 | 3AsTm | FCR (bc: ROX-corr.) | 10010006 | 10011206
10 | 1 | 13 | 1 | 4Azd | O2 concentration | 10010001 | 10011301
10 | 1 | 13 | 2 | 4Azd | O2 flux per volume | 10010002 | 10011302
10 | 1 | 13 | 3 | 4Azd | Specific flux | 10010003 | 10011303
10 | 1 | 13 | 4 | 4Azd | Flux control ratio | 10010004 | 10011304
10 | 1 | 13 | 5 | 4Azd | Specific flux (bc) | 10010005 | 10011305
10 | 1 | 13 | 6 | 4Azd | FCR (bc: ROX-corr.) | 10010006 | 10011306
10 | 2 | 0 | 1 | ce1 | O2 concentration | 10020001 | 10020001
10 | 2 | 0 | 2 | ce1 | O2 flux per volume | 10020002 | 10020002
10 | 2 | 0 | 3 | ce1 | Specific flux | 10020003 | 10020003
10 | 2 | 0 | 4 | ce1 | Flux control ratio | 10020004 | 10020004
10 | 2 | 0 | 5 | ce1 | Specific flux (bc) | 10020005 | 10020005
10 | 2 | 0 | 6 | ce1 | FCR (bc: ROX-corr.) | 10020006 | 10020006
10 | 2 | 1 | 1 | ce2P | O2 concentration | 10020001 | 10020101
10 | 2 | 1 | 2 | ce2P | O2 flux per volume | 10020002 | 10020102
10 | 2 | 1 | 3 | ce2P | Specific flux | 10020003 | 10020103
10 | 2 | 1 | 4 | ce2P | Flux control ratio | 10020004 | 10020104
10 | 2 | 1 | 5 | ce2P | Specific flux (bc) | 10020005 | 10020105
10 | 2 | 1 | 6 | ce2P | FCR (bc: ROX-corr.) | 10020006 | 10020106
10 | 2 | 2 | 1 | ce3Omy | O2 concentration | 10020001 | 10020201
10 | 2 | 2 | 2 | ce3Omy | O2 flux per volume | 10020002 | 10020202
10 | 2 | 2 | 3 | ce3Omy | Specific flux | 10020003 | 10020203
10 | 2 | 2 | 4 | ce3Omy | Flux control ratio | 10020004 | 10020204
10 | 2 | 2 | 5 | ce3Omy | Specific flux (bc) | 10020005 | 10020205
10 | 2 | 2 | 6 | ce3Omy | FCR (bc: ROX-corr.) | 10020006 | 10020206
10 | 2 | 3 | 1 | ce4U | O2 concentration | 10020001 | 10020301
10 | 2 | 3 | 2 | ce4U | O2 flux per volume | 10020002 | 10020302
10 | 2 | 3 | 3 | ce4U | Specific flux | 10020003 | 10020303
10 | 2 | 3 | 4 | ce4U | Flux control ratio | 10020004 | 10020304
10 | 2 | 3 | 5 | ce4U | Specific flux (bc) | 10020005 | 10020305
10 | 2 | 3 | 6 | ce4U | FCR (bc: ROX-corr.) | 10020006 | 10020306
10 | 2 | 4 | 1 | ce5Glc | O2 concentration | 10020001 | 10020401
10 | 2 | 4 | 2 | ce5Glc | O2 flux per volume | 10020002 | 10020402
10 | 2 | 4 | 3 | ce5Glc | Specific flux | 10020003 | 10020403
10 | 2 | 4 | 4 | ce5Glc | Flux control ratio | 10020004 | 10020404
10 | 2 | 4 | 5 | ce5Glc | Specific flux (bc) | 10020005 | 10020405
10 | 2 | 4 | 6 | ce5Glc | FCR (bc: ROX-corr.) | 10020006 | 10020406
10 | 2 | 5 | 1 | ce6M | O2 concentration | 10020001 | 10020501
10 | 2 | 5 | 2 | ce6M | O2 flux per volume | 10020002 | 10020502
10 | 2 | 5 | 3 | ce6M | Specific flux | 10020003 | 10020503
10 | 2 | 5 | 4 | ce6M | Flux control ratio | 10020004 | 10020504
10 | 2 | 5 | 5 | ce6M | Specific flux (bc) | 10020005 | 10020505
10 | 2 | 5 | 6 | ce6M | FCR (bc: ROX-corr.) | 10020006 | 10020506
10 | 2 | 6 | 1 | ce7Rot | O2 concentration | 10020001 | 10020601
10 | 2 | 6 | 2 | ce7Rot | O2 flux per volume | 10020002 | 10020602
10 | 2 | 6 | 3 | ce7Rot | Specific flux | 10020003 | 10020603
10 | 2 | 6 | 4 | ce7Rot | Flux control ratio | 10020004 | 10020604
10 | 2 | 6 | 5 | ce7Rot | Specific flux (bc) | 10020005 | 10020605
10 | 2 | 6 | 6 | ce7Rot | FCR (bc: ROX-corr.) | 10020006 | 10020606
10 | 2 | 7 | 1 | ce8S | O2 concentration | 10020001 | 10020701
10 | 2 | 7 | 2 | ce8S | O2 flux per volume | 10020002 | 10020702
10 | 2 | 7 | 3 | ce8S | Specific flux | 10020003 | 10020703
10 | 2 | 7 | 4 | ce8S | Flux control ratio | 10020004 | 10020704
10 | 2 | 7 | 5 | ce8S | Specific flux (bc) | 10020005 | 10020705
10 | 2 | 7 | 6 | ce8S | FCR (bc: ROX-corr.) | 10020006 | 10020706
10 | 2 | 8 | 1 | 1Dig | O2 concentration | 10020001 | 10020801
10 | 2 | 8 | 2 | 1Dig | O2 flux per volume | 10020002 | 10020802
10 | 2 | 8 | 3 | 1Dig | Specific flux | 10020003 | 10020803
10 | 2 | 8 | 4 | 1Dig | Flux control ratio | 10020004 | 10020804
10 | 2 | 8 | 5 | 1Dig | Specific flux (bc) | 10020005 | 10020805
10 | 2 | 8 | 6 | 1Dig | FCR (bc: ROX-corr.) | 10020006 | 10020806
10 | 2 | 9 | 1 | 1U | O2 concentration | 10020001 | 10020901
10 | 2 | 9 | 2 | 1U | O2 flux per volume | 10020002 | 10020902
10 | 2 | 9 | 3 | 1U | Specific flux | 10020003 | 10020903
10 | 2 | 9 | 4 | 1U | Flux control ratio | 10020004 | 10020904
10 | 2 | 9 | 5 | 1U | Specific flux (bc) | 10020005 | 10020905
10 | 2 | 9 | 6 | 1U | FCR (bc: ROX-corr.) | 10020006 | 10020906
10 | 2 | 10 | 1 | 1c | O2 concentration | 10020001 | 10021001
10 | 2 | 10 | 2 | 1c | O2 flux per volume | 10020002 | 10021002
10 | 2 | 10 | 3 | 1c | Specific flux | 10020003 | 10021003
10 | 2 | 10 | 4 | 1c | Flux control ratio | 10020004 | 10021004
10 | 2 | 10 | 5 | 1c | Specific flux (bc) | 10020005 | 10021005
10 | 2 | 10 | 6 | 1c | FCR (bc: ROX-corr.) | 10020006 | 10021006
10 | 2 | 11 | 1 | 2Ama | O2 concentration | 10020001 | 10021101
10 | 2 | 11 | 2 | 2Ama | O2 flux per volume | 10020002 | 10021102
10 | 2 | 11 | 3 | 2Ama | Specific flux | 10020003 | 10021103
10 | 2 | 11 | 4 | 2Ama | Flux control ratio | 10020004 | 10021104
10 | 2 | 11 | 5 | 2Ama | Specific flux (bc) | 10020005 | 10021105
10 | 2 | 11 | 6 | 2Ama | FCR (bc: ROX-corr.) | 10020006 | 10021106
10 | 2 | 12 | 1 | 3AsTm | O2 concentration | 10020001 | 10021201
10 | 2 | 12 | 2 | 3AsTm | O2 flux per volume | 10020002 | 10021202
10 | 2 | 12 | 3 | 3AsTm | Specific flux | 10020003 | 10021203
10 | 2 | 12 | 4 | 3AsTm | Flux control ratio | 10020004 | 10021204
10 | 2 | 12 | 5 | 3AsTm | Specific flux (bc) | 10020005 | 10021205
10 | 2 | 12 | 6 | 3AsTm | FCR (bc: ROX-corr.) | 10020006 | 10021206
10 | 2 | 13 | 1 | 4Azd | O2 concentration | 10020001 | 10021301
10 | 2 | 13 | 2 | 4Azd | O2 flux per volume | 10020002 | 10021302
10 | 2 | 13 | 3 | 4Azd | Specific flux | 10020003 | 10021303
10 | 2 | 13 | 4 | 4Azd | Flux control ratio | 10020004 | 10021304
10 | 2 | 13 | 5 | 4Azd | Specific flux (bc) | 10020005 | 10021305
10 | 2 | 13 | 6 | 4Azd | FCR (bc: ROX-corr.) | 10020006 | 10021306
10 | 3 | 0 | 1 | ce1 | O2 concentration | 10030001 | 10030001
10 | 3 | 0 | 2 | ce1 | O2 flux per volume | 10030002 | 10030002
10 | 3 | 0 | 3 | ce1 | Specific flux | 10030003 | 10030003
10 | 3 | 0 | 4 | ce1 | Flux control ratio | 10030004 | 10030004
10 | 3 | 0 | 5 | ce1 | Specific flux (bc) | 10030005 | 10030005
10 | 3 | 0 | 6 | ce1 | FCR (bc: ROX-corr.) | 10030006 | 10030006
10 | 3 | 1 | 1 | ce2P | O2 concentration | 10030001 | 10030101
10 | 3 | 1 | 2 | ce2P | O2 flux per volume | 10030002 | 10030102
10 | 3 | 1 | 3 | ce2P | Specific flux | 10030003 | 10030103
10 | 3 | 1 | 4 | ce2P | Flux control ratio | 10030004 | 10030104
10 | 3 | 1 | 5 | ce2P | Specific flux (bc) | 10030005 | 10030105
10 | 3 | 1 | 6 | ce2P | FCR (bc: ROX-corr.) | 10030006 | 10030106
10 | 3 | 2 | 1 | ce3Omy | O2 concentration | 10030001 | 10030201
10 | 3 | 2 | 2 | ce3Omy | O2 flux per volume | 10030002 | 10030202
10 | 3 | 2 | 3 | ce3Omy | Specific flux | 10030003 | 10030203
10 | 3 | 2 | 4 | ce3Omy | Flux control ratio | 10030004 | 10030204
10 | 3 | 2 | 5 | ce3Omy | Specific flux (bc) | 10030005 | 10030205
10 | 3 | 2 | 6 | ce3Omy | FCR (bc: ROX-corr.) | 10030006 | 10030206
10 | 3 | 3 | 1 | ce4U | O2 concentration | 10030001 | 10030301
10 | 3 | 3 | 2 | ce4U | O2 flux per volume | 10030002 | 10030302
10 | 3 | 3 | 3 | ce4U | Specific flux | 10030003 | 10030303
10 | 3 | 3 | 4 | ce4U | Flux control ratio | 10030004 | 10030304
10 | 3 | 3 | 5 | ce4U | Specific flux (bc) | 10030005 | 10030305
10 | 3 | 3 | 6 | ce4U | FCR (bc: ROX-corr.) | 10030006 | 10030306
10 | 3 | 4 | 1 | ce5Glc | O2 concentration | 10030001 | 10030401
10 | 3 | 4 | 2 | ce5Glc | O2 flux per volume | 10030002 | 10030402
10 | 3 | 4 | 3 | ce5Glc | Specific flux | 10030003 | 10030403
10 | 3 | 4 | 4 | ce5Glc | Flux control ratio | 10030004 | 10030404
10 | 3 | 4 | 5 | ce5Glc | Specific flux (bc) | 10030005 | 10030405
10 | 3 | 4 | 6 | ce5Glc | FCR (bc: ROX-corr.) | 10030006 | 10030406
10 | 3 | 5 | 1 | ce6M | O2 concentration | 10030001 | 10030501
10 | 3 | 5 | 2 | ce6M | O2 flux per volume | 10030002 | 10030502
10 | 3 | 5 | 3 | ce6M | Specific flux | 10030003 | 10030503
10 | 3 | 5 | 4 | ce6M | Flux control ratio | 10030004 | 10030504
10 | 3 | 5 | 5 | ce6M | Specific flux (bc) | 10030005 | 10030505
10 | 3 | 5 | 6 | ce6M | FCR (bc: ROX-corr.) | 10030006 | 10030506
10 | 3 | 6 | 1 | ce7Rot | O2 concentration | 10030001 | 10030601
10 | 3 | 6 | 2 | ce7Rot | O2 flux per volume | 10030002 | 10030602
10 | 3 | 6 | 3 | ce7Rot | Specific flux | 10030003 | 10030603
10 | 3 | 6 | 4 | ce7Rot | Flux control ratio | 10030004 | 10030604
10 | 3 | 6 | 5 | ce7Rot | Specific flux (bc) | 10030005 | 10030605
10 | 3 | 6 | 6 | ce7Rot | FCR (bc: ROX-corr.) | 10030006 | 10030606
10 | 3 | 7 | 1 | ce8S | O2 concentration | 10030001 | 10030701
10 | 3 | 7 | 2 | ce8S | O2 flux per volume | 10030002 | 10030702
10 | 3 | 7 | 3 | ce8S | Specific flux | 10030003 | 10030703
10 | 3 | 7 | 4 | ce8S | Flux control ratio | 10030004 | 10030704
10 | 3 | 7 | 5 | ce8S | Specific flux (bc) | 10030005 | 10030705
10 | 3 | 7 | 6 | ce8S | FCR (bc: ROX-corr.) | 10030006 | 10030706
10 | 3 | 8 | 1 | 1Dig | O2 concentration | 10030001 | 10030801
10 | 3 | 8 | 2 | 1Dig | O2 flux per volume | 10030002 | 10030802
10 | 3 | 8 | 3 | 1Dig | Specific flux | 10030003 | 10030803
10 | 3 | 8 | 4 | 1Dig | Flux control ratio | 10030004 | 10030804
10 | 3 | 8 | 5 | 1Dig | Specific flux (bc) | 10030005 | 10030805
10 | 3 | 8 | 6 | 1Dig | FCR (bc: ROX-corr.) | 10030006 | 10030806
10 | 3 | 9 | 1 | 1U | O2 concentration | 10030001 | 10030901
10 | 3 | 9 | 2 | 1U | O2 flux per volume | 10030002 | 10030902
10 | 3 | 9 | 3 | 1U | Specific flux | 10030003 | 10030903
10 | 3 | 9 | 4 | 1U | Flux control ratio | 10030004 | 10030904
10 | 3 | 9 | 5 | 1U | Specific flux (bc) | 10030005 | 10030905
10 | 3 | 9 | 6 | 1U | FCR (bc: ROX-corr.) | 10030006 | 10030906
10 | 3 | 10 | 1 | 1c | O2 concentration | 10030001 | 10031001
10 | 3 | 10 | 2 | 1c | O2 flux per volume | 10030002 | 10031002
10 | 3 | 10 | 3 | 1c | Specific flux | 10030003 | 10031003
10 | 3 | 10 | 4 | 1c | Flux control ratio | 10030004 | 10031004
10 | 3 | 10 | 5 | 1c | Specific flux (bc) | 10030005 | 10031005
10 | 3 | 10 | 6 | 1c | FCR (bc: ROX-corr.) | 10030006 | 10031006
10 | 3 | 11 | 1 | 2Ama | O2 concentration | 10030001 | 10031101
10 | 3 | 11 | 2 | 2Ama | O2 flux per volume | 10030002 | 10031102
10 | 3 | 11 | 3 | 2Ama | Specific flux | 10030003 | 10031103
10 | 3 | 11 | 4 | 2Ama | Flux control ratio | 10030004 | 10031104
10 | 3 | 11 | 5 | 2Ama | Specific flux (bc) | 10030005 | 10031105
10 | 3 | 11 | 6 | 2Ama | FCR (bc: ROX-corr.) | 10030006 | 10031106
10 | 3 | 12 | 1 | 3AsTm | O2 concentration | 10030001 | 10031201
10 | 3 | 12 | 2 | 3AsTm | O2 flux per volume | 10030002 | 10031202
10 | 3 | 12 | 3 | 3AsTm | Specific flux | 10030003 | 10031203
10 | 3 | 12 | 4 | 3AsTm | Flux control ratio | 10030004 | 10031204
10 | 3 | 12 | 5 | 3AsTm | Specific flux (bc) | 10030005 | 10031205
10 | 3 | 12 | 6 | 3AsTm | FCR (bc: ROX-corr.) | 10030006 | 10031206
10 | 3 | 13 | 1 | 4Azd | O2 concentration | 10030001 | 10031301
10 | 3 | 13 | 2 | 4Azd | O2 flux per volume | 10030002 | 10031302
10 | 3 | 13 | 3 | 4Azd | Specific flux | 10030003 | 10031303
10 | 3 | 13 | 4 | 4Azd | Flux control ratio | 10030004 | 10031304
10 | 3 | 13 | 5 | 4Azd | Specific flux (bc) | 10030005 | 10031305
10 | 3 | 13 | 6 | 4Azd | FCR (bc: ROX-corr.) | 10030006 | 10031306
10 | 4 | 0 | 1 | ce1 | O2 concentration | 10040001 | 10040001
10 | 4 | 0 | 2 | ce1 | O2 flux per volume | 10040002 | 10040002
10 | 4 | 0 | 3 | ce1 | Specific flux | 10040003 | 10040003
10 | 4 | 0 | 4 | ce1 | Flux control ratio | 10040004 | 10040004
10 | 4 | 0 | 5 | ce1 | Specific flux (bc) | 10040005 | 10040005
10 | 4 | 0 | 6 | ce1 | FCR (bc: ROX-corr.) | 10040006 | 10040006
10 | 4 | 1 | 1 | ce2P | O2 concentration | 10040001 | 10040101
10 | 4 | 1 | 2 | ce2P | O2 flux per volume | 10040002 | 10040102
10 | 4 | 1 | 3 | ce2P | Specific flux | 10040003 | 10040103
10 | 4 | 1 | 4 | ce2P | Flux control ratio | 10040004 | 10040104
10 | 4 | 1 | 5 | ce2P | Specific flux (bc) | 10040005 | 10040105
10 | 4 | 1 | 6 | ce2P | FCR (bc: ROX-corr.) | 10040006 | 10040106
10 | 4 | 2 | 1 | ce3Omy | O2 concentration | 10040001 | 10040201
10 | 4 | 2 | 2 | ce3Omy | O2 flux per volume | 10040002 | 10040202
10 | 4 | 2 | 3 | ce3Omy | Specific flux | 10040003 | 10040203
10 | 4 | 2 | 4 | ce3Omy | Flux control ratio | 10040004 | 10040204
10 | 4 | 2 | 5 | ce3Omy | Specific flux (bc) | 10040005 | 10040205
10 | 4 | 2 | 6 | ce3Omy | FCR (bc: ROX-corr.) | 10040006 | 10040206
10 | 4 | 3 | 1 | ce4U | O2 concentration | 10040001 | 10040301
10 | 4 | 3 | 2 | ce4U | O2 flux per volume | 10040002 | 10040302
10 | 4 | 3 | 3 | ce4U | Specific flux | 10040003 | 10040303
10 | 4 | 3 | 4 | ce4U | Flux control ratio | 10040004 | 10040304
10 | 4 | 3 | 5 | ce4U | Specific flux (bc) | 10040005 | 10040305
10 | 4 | 3 | 6 | ce4U | FCR (bc: ROX-corr.) | 10040006 | 10040306
10 | 4 | 4 | 1 | ce5Glc | O2 concentration | 10040001 | 10040401
10 | 4 | 4 | 2 | ce5Glc | O2 flux per volume | 10040002 | 10040402
10 | 4 | 4 | 3 | ce5Glc | Specific flux | 10040003 | 10040403
10 | 4 | 4 | 4 | ce5Glc | Flux control ratio | 10040004 | 10040404
10 | 4 | 4 | 5 | ce5Glc | Specific flux (bc) | 10040005 | 10040405
10 | 4 | 4 | 6 | ce5Glc | FCR (bc: ROX-corr.) | 10040006 | 10040406
10 | 4 | 5 | 1 | ce6M | O2 concentration | 10040001 | 10040501
10 | 4 | 5 | 2 | ce6M | O2 flux per volume | 10040002 | 10040502
10 | 4 | 5 | 3 | ce6M | Specific flux | 10040003 | 10040503
10 | 4 | 5 | 4 | ce6M | Flux control ratio | 10040004 | 10040504
10 | 4 | 5 | 5 | ce6M | Specific flux (bc) | 10040005 | 10040505
10 | 4 | 5 | 6 | ce6M | FCR (bc: ROX-corr.) | 10040006 | 10040506
10 | 4 | 6 | 1 | ce7Rot | O2 concentration | 10040001 | 10040601
10 | 4 | 6 | 2 | ce7Rot | O2 flux per volume | 10040002 | 10040602
10 | 4 | 6 | 3 | ce7Rot | Specific flux | 10040003 | 10040603
10 | 4 | 6 | 4 | ce7Rot | Flux control ratio | 10040004 | 10040604
10 | 4 | 6 | 5 | ce7Rot | Specific flux (bc) | 10040005 | 10040605
10 | 4 | 6 | 6 | ce7Rot | FCR (bc: ROX-corr.) | 10040006 | 10040606
10 | 4 | 7 | 1 | ce8S | O2 concentration | 10040001 | 10040701
10 | 4 | 7 | 2 | ce8S | O2 flux per volume | 10040002 | 10040702
10 | 4 | 7 | 3 | ce8S | Specific flux | 10040003 | 10040703
10 | 4 | 7 | 4 | ce8S | Flux control ratio | 10040004 | 10040704
10 | 4 | 7 | 5 | ce8S | Specific flux (bc) | 10040005 | 10040705
10 | 4 | 7 | 6 | ce8S | FCR (bc: ROX-corr.) | 10040006 | 10040706
10 | 4 | 8 | 1 | 1Dig | O2 concentration | 10040001 | 10040801
10 | 4 | 8 | 2 | 1Dig | O2 flux per volume | 10040002 | 10040802
10 | 4 | 8 | 3 | 1Dig | Specific flux | 10040003 | 10040803
10 | 4 | 8 | 4 | 1Dig | Flux control ratio | 10040004 | 10040804
10 | 4 | 8 | 5 | 1Dig | Specific flux (bc) | 10040005 | 10040805
10 | 4 | 8 | 6 | 1Dig | FCR (bc: ROX-corr.) | 10040006 | 10040806
10 | 4 | 9 | 1 | 1U | O2 concentration | 10040001 | 10040901
10 | 4 | 9 | 2 | 1U | O2 flux per volume | 10040002 | 10040902
10 | 4 | 9 | 3 | 1U | Specific flux | 10040003 | 10040903
10 | 4 | 9 | 4 | 1U | Flux control ratio | 10040004 | 10040904
10 | 4 | 9 | 5 | 1U | Specific flux (bc) | 10040005 | 10040905
10 | 4 | 9 | 6 | 1U | FCR (bc: ROX-corr.) | 10040006 | 10040906
10 | 4 | 10 | 1 | 1c | O2 concentration | 10040001 | 10041001
10 | 4 | 10 | 2 | 1c | O2 flux per volume | 10040002 | 10041002
10 | 4 | 10 | 3 | 1c | Specific flux | 10040003 | 10041003
10 | 4 | 10 | 4 | 1c | Flux control ratio | 10040004 | 10041004
10 | 4 | 10 | 5 | 1c | Specific flux (bc) | 10040005 | 10041005
10 | 4 | 10 | 6 | 1c | FCR (bc: ROX-corr.) | 10040006 | 10041006
10 | 4 | 11 | 1 | 2Ama | O2 concentration | 10040001 | 10041101
10 | 4 | 11 | 2 | 2Ama | O2 flux per volume | 10040002 | 10041102
10 | 4 | 11 | 3 | 2Ama | Specific flux | 10040003 | 10041103
10 | 4 | 11 | 4 | 2Ama | Flux control ratio | 10040004 | 10041104
10 | 4 | 11 | 5 | 2Ama | Specific flux (bc) | 10040005 | 10041105
10 | 4 | 11 | 6 | 2Ama | FCR (bc: ROX-corr.) | 10040006 | 10041106
10 | 4 | 12 | 1 | 3AsTm | O2 concentration | 10040001 | 10041201
10 | 4 | 12 | 2 | 3AsTm | O2 flux per volume | 10040002 | 10041202
10 | 4 | 12 | 3 | 3AsTm | Specific flux | 10040003 | 10041203
10 | 4 | 12 | 4 | 3AsTm | Flux control ratio | 10040004 | 10041204
10 | 4 | 12 | 5 | 3AsTm | Specific flux (bc) | 10040005 | 10041205
10 | 4 | 12 | 6 | 3AsTm | FCR (bc: ROX-corr.) | 10040006 | 10041206
10 | 4 | 13 | 1 | 4Azd | O2 concentration | 10040001 | 10041301
10 | 4 | 13 | 2 | 4Azd | O2 flux per volume | 10040002 | 10041302
10 | 4 | 13 | 3 | 4Azd | Specific flux | 10040003 | 10041303
10 | 4 | 13 | 4 | 4Azd | Flux control ratio | 10040004 | 10041304
10 | 4 | 13 | 5 | 4Azd | Specific flux (bc) | 10040005 | 10041305
10 | 4 | 13 | 6 | 4Azd | FCR (bc: ROX-corr.) | 10040006 | 10041306
11 | 1 | 0 | 1 | ce1 | O2 concentration | 11010001 | 11010001
11 | 1 | 0 | 2 | ce1 | O2 flux per volume | 11010002 | 11010002
11 | 1 | 0 | 3 | ce1 | Specific flux | 11010003 | 11010003
11 | 1 | 0 | 4 | ce1 | Flux control ratio | 11010004 | 11010004
11 | 1 | 0 | 5 | ce1 | Specific flux (bc) | 11010005 | 11010005
11 | 1 | 0 | 6 | ce1 | FCR (bc: ROX-corr.) | 11010006 | 11010006
11 | 1 | 1 | 1 | ce2P | O2 concentration | 11010001 | 11010101
11 | 1 | 1 | 2 | ce2P | O2 flux per volume | 11010002 | 11010102
11 | 1 | 1 | 3 | ce2P | Specific flux | 11010003 | 11010103
11 | 1 | 1 | 4 | ce2P | Flux control ratio | 11010004 | 11010104
11 | 1 | 1 | 5 | ce2P | Specific flux (bc) | 11010005 | 11010105
11 | 1 | 1 | 6 | ce2P | FCR (bc: ROX-corr.) | 11010006 | 11010106
11 | 1 | 2 | 1 | ce3Omy | O2 concentration | 11010001 | 11010201
11 | 1 | 2 | 2 | ce3Omy | O2 flux per volume | 11010002 | 11010202
11 | 1 | 2 | 3 | ce3Omy | Specific flux | 11010003 | 11010203
11 | 1 | 2 | 4 | ce3Omy | Flux control ratio | 11010004 | 11010204
11 | 1 | 2 | 5 | ce3Omy | Specific flux (bc) | 11010005 | 11010205
11 | 1 | 2 | 6 | ce3Omy | FCR (bc: ROX-corr.) | 11010006 | 11010206
11 | 1 | 3 | 1 | ce4U | O2 concentration | 11010001 | 11010301
11 | 1 | 3 | 2 | ce4U | O2 flux per volume | 11010002 | 11010302
11 | 1 | 3 | 3 | ce4U | Specific flux | 11010003 | 11010303
11 | 1 | 3 | 4 | ce4U | Flux control ratio | 11010004 | 11010304
11 | 1 | 3 | 5 | ce4U | Specific flux (bc) | 11010005 | 11010305
11 | 1 | 3 | 6 | ce4U | FCR (bc: ROX-corr.) | 11010006 | 11010306
11 | 1 | 4 | 1 | ce5Glc | O2 concentration | 11010001 | 11010401
11 | 1 | 4 | 2 | ce5Glc | O2 flux per volume | 11010002 | 11010402
11 | 1 | 4 | 3 | ce5Glc | Specific flux | 11010003 | 11010403
11 | 1 | 4 | 4 | ce5Glc | Flux control ratio | 11010004 | 11010404
11 | 1 | 4 | 5 | ce5Glc | Specific flux (bc) | 11010005 | 11010405
11 | 1 | 4 | 6 | ce5Glc | FCR (bc: ROX-corr.) | 11010006 | 11010406
11 | 1 | 5 | 1 | ce6M | O2 concentration | 11010001 | 11010501
11 | 1 | 5 | 2 | ce6M | O2 flux per volume | 11010002 | 11010502
11 | 1 | 5 | 3 | ce6M | Specific flux | 11010003 | 11010503
11 | 1 | 5 | 4 | ce6M | Flux control ratio | 11010004 | 11010504
11 | 1 | 5 | 5 | ce6M | Specific flux (bc) | 11010005 | 11010505
11 | 1 | 5 | 6 | ce6M | FCR (bc: ROX-corr.) | 11010006 | 11010506
11 | 1 | 6 | 1 | ce7Rot | O2 concentration | 11010001 | 11010601
11 | 1 | 6 | 2 | ce7Rot | O2 flux per volume | 11010002 | 11010602
11 | 1 | 6 | 3 | ce7Rot | Specific flux | 11010003 | 11010603
11 | 1 | 6 | 4 | ce7Rot | Flux control ratio | 11010004 | 11010604
11 | 1 | 6 | 5 | ce7Rot | Specific flux (bc) | 11010005 | 11010605
11 | 1 | 6 | 6 | ce7Rot | FCR (bc: ROX-corr.) | 11010006 | 11010606
11 | 1 | 7 | 1 | ce8S | O2 concentration | 11010001 | 11010701
11 | 1 | 7 | 2 | ce8S | O2 flux per volume | 11010002 | 11010702
11 | 1 | 7 | 3 | ce8S | Specific flux | 11010003 | 11010703
11 | 1 | 7 | 4 | ce8S | Flux control ratio | 11010004 | 11010704
11 | 1 | 7 | 5 | ce8S | Specific flux (bc) | 11010005 | 11010705
11 | 1 | 7 | 6 | ce8S | FCR (bc: ROX-corr.) | 11010006 | 11010706
11 | 1 | 8 | 1 | 1Dig | O2 concentration | 11010001 | 11010801
11 | 1 | 8 | 2 | 1Dig | O2 flux per volume | 11010002 | 11010802
11 | 1 | 8 | 3 | 1Dig | Specific flux | 11010003 | 11010803
11 | 1 | 8 | 4 | 1Dig | Flux control ratio | 11010004 | 11010804
11 | 1 | 8 | 5 | 1Dig | Specific flux (bc) | 11010005 | 11010805
11 | 1 | 8 | 6 | 1Dig | FCR (bc: ROX-corr.) | 11010006 | 11010806
11 | 1 | 9 | 1 | 1U | O2 concentration | 11010001 | 11010901
11 | 1 | 9 | 2 | 1U | O2 flux per volume | 11010002 | 11010902
11 | 1 | 9 | 3 | 1U | Specific flux | 11010003 | 11010903
11 | 1 | 9 | 4 | 1U | Flux control ratio | 11010004 | 11010904
11 | 1 | 9 | 5 | 1U | Specific flux (bc) | 11010005 | 11010905
11 | 1 | 9 | 6 | 1U | FCR (bc: ROX-corr.) | 11010006 | 11010906
11 | 1 | 10 | 1 | 1c | O2 concentration | 11010001 | 11011001
11 | 1 | 10 | 2 | 1c | O2 flux per volume | 11010002 | 11011002
11 | 1 | 10 | 3 | 1c | Specific flux | 11010003 | 11011003
11 | 1 | 10 | 4 | 1c | Flux control ratio | 11010004 | 11011004
11 | 1 | 10 | 5 | 1c | Specific flux (bc) | 11010005 | 11011005
11 | 1 | 10 | 6 | 1c | FCR (bc: ROX-corr.) | 11010006 | 11011006
11 | 1 | 11 | 1 | 2Ama | O2 concentration | 11010001 | 11011101
11 | 1 | 11 | 2 | 2Ama | O2 flux per volume | 11010002 | 11011102
11 | 1 | 11 | 3 | 2Ama | Specific flux | 11010003 | 11011103
11 | 1 | 11 | 4 | 2Ama | Flux control ratio | 11010004 | 11011104
11 | 1 | 11 | 5 | 2Ama | Specific flux (bc) | 11010005 | 11011105
11 | 1 | 11 | 6 | 2Ama | FCR (bc: ROX-corr.) | 11010006 | 11011106
11 | 1 | 12 | 1 | 3AsTm | O2 concentration | 11010001 | 11011201
11 | 1 | 12 | 2 | 3AsTm | O2 flux per volume | 11010002 | 11011202
11 | 1 | 12 | 3 | 3AsTm | Specific flux | 11010003 | 11011203
11 | 1 | 12 | 4 | 3AsTm | Flux control ratio | 11010004 | 11011204
11 | 1 | 12 | 5 | 3AsTm | Specific flux (bc) | 11010005 | 11011205
11 | 1 | 12 | 6 | 3AsTm | FCR (bc: ROX-corr.) | 11010006 | 11011206
11 | 1 | 13 | 1 | 4Azd | O2 concentration | 11010001 | 11011301
11 | 1 | 13 | 2 | 4Azd | O2 flux per volume | 11010002 | 11011302
11 | 1 | 13 | 3 | 4Azd | Specific flux | 11010003 | 11011303
11 | 1 | 13 | 4 | 4Azd | Flux control ratio | 11010004 | 11011304
11 | 1 | 13 | 5 | 4Azd | Specific flux (bc) | 11010005 | 11011305
11 | 1 | 13 | 6 | 4Azd | FCR (bc: ROX-corr.) | 11010006 | 11011306
11 | 2 | 0 | 1 | ce1 | O2 concentration | 11020001 | 11020001
11 | 2 | 0 | 2 | ce1 | O2 flux per volume | 11020002 | 11020002
11 | 2 | 0 | 3 | ce1 | Specific flux | 11020003 | 11020003
11 | 2 | 0 | 4 | ce1 | Flux control ratio | 11020004 | 11020004
11 | 2 | 0 | 5 | ce1 | Specific flux (bc) | 11020005 | 11020005
11 | 2 | 0 | 6 | ce1 | FCR (bc: ROX-corr.) | 11020006 | 11020006
11 | 2 | 1 | 1 | ce2P | O2 concentration | 11020001 | 11020101
11 | 2 | 1 | 2 | ce2P | O2 flux per volume | 11020002 | 11020102
11 | 2 | 1 | 3 | ce2P | Specific flux | 11020003 | 11020103
11 | 2 | 1 | 4 | ce2P | Flux control ratio | 11020004 | 11020104
11 | 2 | 1 | 5 | ce2P | Specific flux (bc) | 11020005 | 11020105
11 | 2 | 1 | 6 | ce2P | FCR (bc: ROX-corr.) | 11020006 | 11020106
11 | 2 | 2 | 1 | ce3Omy | O2 concentration | 11020001 | 11020201
11 | 2 | 2 | 2 | ce3Omy | O2 flux per volume | 11020002 | 11020202
11 | 2 | 2 | 3 | ce3Omy | Specific flux | 11020003 | 11020203
11 | 2 | 2 | 4 | ce3Omy | Flux control ratio | 11020004 | 11020204
11 | 2 | 2 | 5 | ce3Omy | Specific flux (bc) | 11020005 | 11020205
11 | 2 | 2 | 6 | ce3Omy | FCR (bc: ROX-corr.) | 11020006 | 11020206
11 | 2 | 3 | 1 | ce4U | O2 concentration | 11020001 | 11020301
11 | 2 | 3 | 2 | ce4U | O2 flux per volume | 11020002 | 11020302
11 | 2 | 3 | 3 | ce4U | Specific flux | 11020003 | 11020303
11 | 2 | 3 | 4 | ce4U | Flux control ratio | 11020004 | 11020304
11 | 2 | 3 | 5 | ce4U | Specific flux (bc) | 11020005 | 11020305
11 | 2 | 3 | 6 | ce4U | FCR (bc: ROX-corr.) | 11020006 | 11020306
11 | 2 | 4 | 1 | ce5Glc | O2 concentration | 11020001 | 11020401
11 | 2 | 4 | 2 | ce5Glc | O2 flux per volume | 11020002 | 11020402
11 | 2 | 4 | 3 | ce5Glc | Specific flux | 11020003 | 11020403
11 | 2 | 4 | 4 | ce5Glc | Flux control ratio | 11020004 | 11020404
11 | 2 | 4 | 5 | ce5Glc | Specific flux (bc) | 11020005 | 11020405
11 | 2 | 4 | 6 | ce5Glc | FCR (bc: ROX-corr.) | 11020006 | 11020406
11 | 2 | 5 | 1 | ce6M | O2 concentration | 11020001 | 11020501
11 | 2 | 5 | 2 | ce6M | O2 flux per volume | 11020002 | 11020502
11 | 2 | 5 | 3 | ce6M | Specific flux | 11020003 | 11020503
11 | 2 | 5 | 4 | ce6M | Flux control ratio | 11020004 | 11020504
11 | 2 | 5 | 5 | ce6M | Specific flux (bc) | 11020005 | 11020505
11 | 2 | 5 | 6 | ce6M | FCR (bc: ROX-corr.) | 11020006 | 11020506
11 | 2 | 6 | 1 | ce7Rot | O2 concentration | 11020001 | 11020601
11 | 2 | 6 | 2 | ce7Rot | O2 flux per volume | 11020002 | 11020602
11 | 2 | 6 | 3 | ce7Rot | Specific flux | 11020003 | 11020603
11 | 2 | 6 | 4 | ce7Rot | Flux control ratio | 11020004 | 11020604
11 | 2 | 6 | 5 | ce7Rot | Specific flux (bc) | 11020005 | 11020605
11 | 2 | 6 | 6 | ce7Rot | FCR (bc: ROX-corr.) | 11020006 | 11020606
11 | 2 | 7 | 1 | ce8S | O2 concentration | 11020001 | 11020701
11 | 2 | 7 | 2 | ce8S | O2 flux per volume | 11020002 | 11020702
11 | 2 | 7 | 3 | ce8S | Specific flux | 11020003 | 11020703
11 | 2 | 7 | 4 | ce8S | Flux control ratio | 11020004 | 11020704
11 | 2 | 7 | 5 | ce8S | Specific flux (bc) | 11020005 | 11020705
11 | 2 | 7 | 6 | ce8S | FCR (bc: ROX-corr.) | 11020006 | 11020706
11 | 2 | 8 | 1 | 1Dig | O2 concentration | 11020001 | 11020801
11 | 2 | 8 | 2 | 1Dig | O2 flux per volume | 11020002 | 11020802
11 | 2 | 8 | 3 | 1Dig | Specific flux | 11020003 | 11020803
11 | 2 | 8 | 4 | 1Dig | Flux control ratio | 11020004 | 11020804
11 | 2 | 8 | 5 | 1Dig | Specific flux (bc) | 11020005 | 11020805
11 | 2 | 8 | 6 | 1Dig | FCR (bc: ROX-corr.) | 11020006 | 11020806
11 | 2 | 9 | 1 | 1U | O2 concentration | 11020001 | 11020901
11 | 2 | 9 | 2 | 1U | O2 flux per volume | 11020002 | 11020902
11 | 2 | 9 | 3 | 1U | Specific flux | 11020003 | 11020903
11 | 2 | 9 | 4 | 1U | Flux control ratio | 11020004 | 11020904
11 | 2 | 9 | 5 | 1U | Specific flux (bc) | 11020005 | 11020905
11 | 2 | 9 | 6 | 1U | FCR (bc: ROX-corr.) | 11020006 | 11020906
11 | 2 | 10 | 1 | 1c | O2 concentration | 11020001 | 11021001
11 | 2 | 10 | 2 | 1c | O2 flux per volume | 11020002 | 11021002
11 | 2 | 10 | 3 | 1c | Specific flux | 11020003 | 11021003
11 | 2 | 10 | 4 | 1c | Flux control ratio | 11020004 | 11021004
11 | 2 | 10 | 5 | 1c | Specific flux (bc) | 11020005 | 11021005
11 | 2 | 10 | 6 | 1c | FCR (bc: ROX-corr.) | 11020006 | 11021006
11 | 2 | 11 | 1 | 2Ama | O2 concentration | 11020001 | 11021101
11 | 2 | 11 | 2 | 2Ama | O2 flux per volume | 11020002 | 11021102
11 | 2 | 11 | 3 | 2Ama | Specific flux | 11020003 | 11021103
11 | 2 | 11 | 4 | 2Ama | Flux control ratio | 11020004 | 11021104
11 | 2 | 11 | 5 | 2Ama | Specific flux (bc) | 11020005 | 11021105
11 | 2 | 11 | 6 | 2Ama | FCR (bc: ROX-corr.) | 11020006 | 11021106
11 | 2 | 12 | 1 | 3AsTm | O2 concentration | 11020001 | 11021201
11 | 2 | 12 | 2 | 3AsTm | O2 flux per volume | 11020002 | 11021202
11 | 2 | 12 | 3 | 3AsTm | Specific flux | 11020003 | 11021203
11 | 2 | 12 | 4 | 3AsTm | Flux control ratio | 11020004 | 11021204
11 | 2 | 12 | 5 | 3AsTm | Specific flux (bc) | 11020005 | 11021205
11 | 2 | 12 | 6 | 3AsTm | FCR (bc: ROX-corr.) | 11020006 | 11021206
11 | 2 | 13 | 1 | 4Azd | O2 concentration | 11020001 | 11021301
11 | 2 | 13 | 2 | 4Azd | O2 flux per volume | 11020002 | 11021302
11 | 2 | 13 | 3 | 4Azd | Specific flux | 11020003 | 11021303
11 | 2 | 13 | 4 | 4Azd | Flux control ratio | 11020004 | 11021304
11 | 2 | 13 | 5 | 4Azd | Specific flux (bc) | 11020005 | 11021305
11 | 2 | 13 | 6 | 4Azd | FCR (bc: ROX-corr.) | 11020006 | 11021306
11 | 3 | 0 | 1 | ce1 | O2 concentration | 11030001 | 11030001
11 | 3 | 0 | 2 | ce1 | O2 flux per volume | 11030002 | 11030002
11 | 3 | 0 | 3 | ce1 | Specific flux | 11030003 | 11030003
11 | 3 | 0 | 4 | ce1 | Flux control ratio | 11030004 | 11030004
11 | 3 | 0 | 5 | ce1 | Specific flux (bc) | 11030005 | 11030005
11 | 3 | 0 | 6 | ce1 | FCR (bc: ROX-corr.) | 11030006 | 11030006
11 | 3 | 1 | 1 | ce2P | O2 concentration | 11030001 | 11030101
11 | 3 | 1 | 2 | ce2P | O2 flux per volume | 11030002 | 11030102
11 | 3 | 1 | 3 | ce2P | Specific flux | 11030003 | 11030103
11 | 3 | 1 | 4 | ce2P | Flux control ratio | 11030004 | 11030104
11 | 3 | 1 | 5 | ce2P | Specific flux (bc) | 11030005 | 11030105
11 | 3 | 1 | 6 | ce2P | FCR (bc: ROX-corr.) | 11030006 | 11030106
11 | 3 | 2 | 1 | ce3Omy | O2 concentration | 11030001 | 11030201
11 | 3 | 2 | 2 | ce3Omy | O2 flux per volume | 11030002 | 11030202
11 | 3 | 2 | 3 | ce3Omy | Specific flux | 11030003 | 11030203
11 | 3 | 2 | 4 | ce3Omy | Flux control ratio | 11030004 | 11030204
11 | 3 | 2 | 5 | ce3Omy | Specific flux (bc) | 11030005 | 11030205
11 | 3 | 2 | 6 | ce3Omy | FCR (bc: ROX-corr.) | 11030006 | 11030206
11 | 3 | 3 | 1 | ce4U | O2 concentration | 11030001 | 11030301
11 | 3 | 3 | 2 | ce4U | O2 flux per volume | 11030002 | 11030302
11 | 3 | 3 | 3 | ce4U | Specific flux | 11030003 | 11030303
11 | 3 | 3 | 4 | ce4U | Flux control ratio | 11030004 | 11030304
11 | 3 | 3 | 5 | ce4U | Specific flux (bc) | 11030005 | 11030305
11 | 3 | 3 | 6 | ce4U | FCR (bc: ROX-corr.) | 11030006 | 11030306
11 | 3 | 4 | 1 | ce5Glc | O2 concentration | 11030001 | 11030401
11 | 3 | 4 | 2 | ce5Glc | O2 flux per volume | 11030002 | 11030402
11 | 3 | 4 | 3 | ce5Glc | Specific flux | 11030003 | 11030403
11 | 3 | 4 | 4 | ce5Glc | Flux control ratio | 11030004 | 11030404
11 | 3 | 4 | 5 | ce5Glc | Specific flux (bc) | 11030005 | 11030405
11 | 3 | 4 | 6 | ce5Glc | FCR (bc: ROX-corr.) | 11030006 | 11030406
11 | 3 | 5 | 1 | ce6M | O2 concentration | 11030001 | 11030501
11 | 3 | 5 | 2 | ce6M | O2 flux per volume | 11030002 | 11030502
11 | 3 | 5 | 3 | ce6M | Specific flux | 11030003 | 11030503
11 | 3 | 5 | 4 | ce6M | Flux control ratio | 11030004 | 11030504
11 | 3 | 5 | 5 | ce6M | Specific flux (bc) | 11030005 | 11030505
11 | 3 | 5 | 6 | ce6M | FCR (bc: ROX-corr.) | 11030006 | 11030506
11 | 3 | 6 | 1 | ce7Rot | O2 concentration | 11030001 | 11030601
11 | 3 | 6 | 2 | ce7Rot | O2 flux per volume | 11030002 | 11030602
11 | 3 | 6 | 3 | ce7Rot | Specific flux | 11030003 | 11030603
11 | 3 | 6 | 4 | ce7Rot | Flux control ratio | 11030004 | 11030604
11 | 3 | 6 | 5 | ce7Rot | Specific flux (bc) | 11030005 | 11030605
11 | 3 | 6 | 6 | ce7Rot | FCR (bc: ROX-corr.) | 11030006 | 11030606
11 | 3 | 7 | 1 | ce8S | O2 concentration | 11030001 | 11030701
11 | 3 | 7 | 2 | ce8S | O2 flux per volume | 11030002 | 11030702
11 | 3 | 7 | 3 | ce8S | Specific flux | 11030003 | 11030703
11 | 3 | 7 | 4 | ce8S | Flux control ratio | 11030004 | 11030704
11 | 3 | 7 | 5 | ce8S | Specific flux (bc) | 11030005 | 11030705
11 | 3 | 7 | 6 | ce8S | FCR (bc: ROX-corr.) | 11030006 | 11030706
11 | 3 | 8 | 1 | 1Dig | O2 concentration | 11030001 | 11030801
11 | 3 | 8 | 2 | 1Dig | O2 flux per volume | 11030002 | 11030802
11 | 3 | 8 | 3 | 1Dig | Specific flux | 11030003 | 11030803
11 | 3 | 8 | 4 | 1Dig | Flux control ratio | 11030004 | 11030804
11 | 3 | 8 | 5 | 1Dig | Specific flux (bc) | 11030005 | 11030805
11 | 3 | 8 | 6 | 1Dig | FCR (bc: ROX-corr.) | 11030006 | 11030806
11 | 3 | 9 | 1 | 1U | O2 concentration | 11030001 | 11030901
11 | 3 | 9 | 2 | 1U | O2 flux per volume | 11030002 | 11030902
11 | 3 | 9 | 3 | 1U | Specific flux | 11030003 | 11030903
11 | 3 | 9 | 4 | 1U | Flux control ratio | 11030004 | 11030904
11 | 3 | 9 | 5 | 1U | Specific flux (bc) | 11030005 | 11030905
11 | 3 | 9 | 6 | 1U | FCR (bc: ROX-corr.) | 11030006 | 11030906
11 | 3 | 10 | 1 | 1c | O2 concentration | 11030001 | 11031001
11 | 3 | 10 | 2 | 1c | O2 flux per volume | 11030002 | 11031002
11 | 3 | 10 | 3 | 1c | Specific flux | 11030003 | 11031003
11 | 3 | 10 | 4 | 1c | Flux control ratio | 11030004 | 11031004
11 | 3 | 10 | 5 | 1c | Specific flux (bc) | 11030005 | 11031005
11 | 3 | 10 | 6 | 1c | FCR (bc: ROX-corr.) | 11030006 | 11031006
11 | 3 | 11 | 1 | 2Ama | O2 concentration | 11030001 | 11031101
11 | 3 | 11 | 2 | 2Ama | O2 flux per volume | 11030002 | 11031102
11 | 3 | 11 | 3 | 2Ama | Specific flux | 11030003 | 11031103
11 | 3 | 11 | 4 | 2Ama | Flux control ratio | 11030004 | 11031104
11 | 3 | 11 | 5 | 2Ama | Specific flux (bc) | 11030005 | 11031105
11 | 3 | 11 | 6 | 2Ama | FCR (bc: ROX-corr.) | 11030006 | 11031106
11 | 3 | 12 | 1 | 3AsTm | O2 concentration | 11030001 | 11031201
11 | 3 | 12 | 2 | 3AsTm | O2 flux per volume | 11030002 | 11031202
11 | 3 | 12 | 3 | 3AsTm | Specific flux | 11030003 | 11031203
11 | 3 | 12 | 4 | 3AsTm | Flux control ratio | 11030004 | 11031204
11 | 3 | 12 | 5 | 3AsTm | Specific flux (bc) | 11030005 | 11031205
11 | 3 | 12 | 6 | 3AsTm | FCR (bc: ROX-corr.) | 11030006 | 11031206
11 | 3 | 13 | 1 | 4Azd | O2 concentration | 11030001 | 11031301
11 | 3 | 13 | 2 | 4Azd | O2 flux per volume | 11030002 | 11031302
11 | 3 | 13 | 3 | 4Azd | Specific flux | 11030003 | 11031303
11 | 3 | 13 | 4 | 4Azd | Flux control ratio | 11030004 | 11031304
11 | 3 | 13 | 5 | 4Azd | Specific flux (bc) | 11030005 | 11031305
11 | 3 | 13 | 6 | 4Azd | FCR (bc: ROX-corr.) | 11030006 | 11031306
11 | 4 | 0 | 1 | ce1 | O2 concentration | 11040001 | 11040001
11 | 4 | 0 | 2 | ce1 | O2 flux per volume | 11040002 | 11040002
11 | 4 | 0 | 3 | ce1 | Specific flux | 11040003 | 11040003
11 | 4 | 0 | 4 | ce1 | Flux control ratio | 11040004 | 11040004
11 | 4 | 0 | 5 | ce1 | Specific flux (bc) | 11040005 | 11040005
11 | 4 | 0 | 6 | ce1 | FCR (bc: ROX-corr.) | 11040006 | 11040006
11 | 4 | 1 | 1 | ce2P | O2 concentration | 11040001 | 11040101
11 | 4 | 1 | 2 | ce2P | O2 flux per volume | 11040002 | 11040102
11 | 4 | 1 | 3 | ce2P | Specific flux | 11040003 | 11040103
11 | 4 | 1 | 4 | ce2P | Flux control ratio | 11040004 | 11040104
11 | 4 | 1 | 5 | ce2P | Specific flux (bc) | 11040005 | 11040105
11 | 4 | 1 | 6 | ce2P | FCR (bc: ROX-corr.) | 11040006 | 11040106
11 | 4 | 2 | 1 | ce3Omy | O2 concentration | 11040001 | 11040201
11 | 4 | 2 | 2 | ce3Omy | O2 flux per volume | 11040002 | 11040202
11 | 4 | 2 | 3 | ce3Omy | Specific flux | 11040003 | 11040203
11 | 4 | 2 | 4 | ce3Omy | Flux control ratio | 11040004 | 11040204
11 | 4 | 2 | 5 | ce3Omy | Specific flux (bc) | 11040005 | 11040205
11 | 4 | 2 | 6 | ce3Omy | FCR (bc: ROX-corr.) | 11040006 | 11040206
11 | 4 | 3 | 1 | ce4U | O2 concentration | 11040001 | 11040301
11 | 4 | 3 | 2 | ce4U | O2 flux per volume | 11040002 | 11040302
11 | 4 | 3 | 3 | ce4U | Specific flux | 11040003 | 11040303
11 | 4 | 3 | 4 | ce4U | Flux control ratio | 11040004 | 11040304
11 | 4 | 3 | 5 | ce4U | Specific flux (bc) | 11040005 | 11040305
11 | 4 | 3 | 6 | ce4U | FCR (bc: ROX-corr.) | 11040006 | 11040306
11 | 4 | 4 | 1 | ce5Glc | O2 concentration | 11040001 | 11040401
11 | 4 | 4 | 2 | ce5Glc | O2 flux per volume | 11040002 | 11040402
11 | 4 | 4 | 3 | ce5Glc | Specific flux | 11040003 | 11040403
11 | 4 | 4 | 4 | ce5Glc | Flux control ratio | 11040004 | 11040404
11 | 4 | 4 | 5 | ce5Glc | Specific flux (bc) | 11040005 | 11040405
11 | 4 | 4 | 6 | ce5Glc | FCR (bc: ROX-corr.) | 11040006 | 11040406
11 | 4 | 5 | 1 | ce6M | O2 concentration | 11040001 | 11040501
11 | 4 | 5 | 2 | ce6M | O2 flux per volume | 11040002 | 11040502
11 | 4 | 5 | 3 | ce6M | Specific flux | 11040003 | 11040503
11 | 4 | 5 | 4 | ce6M | Flux control ratio | 11040004 | 11040504
11 | 4 | 5 | 5 | ce6M | Specific flux (bc) | 11040005 | 11040505
11 | 4 | 5 | 6 | ce6M | FCR (bc: ROX-corr.) | 11040006 | 11040506
11 | 4 | 6 | 1 | ce7Rot | O2 concentration | 11040001 | 11040601
11 | 4 | 6 | 2 | ce7Rot | O2 flux per volume | 11040002 | 11040602
11 | 4 | 6 | 3 | ce7Rot | Specific flux | 11040003 | 11040603
11 | 4 | 6 | 4 | ce7Rot | Flux control ratio | 11040004 | 11040604
11 | 4 | 6 | 5 | ce7Rot | Specific flux (bc) | 11040005 | 11040605
11 | 4 | 6 | 6 | ce7Rot | FCR (bc: ROX-corr.) | 11040006 | 11040606
11 | 4 | 7 | 1 | ce8S | O2 concentration | 11040001 | 11040701
11 | 4 | 7 | 2 | ce8S | O2 flux per volume | 11040002 | 11040702
11 | 4 | 7 | 3 | ce8S | Specific flux | 11040003 | 11040703
11 | 4 | 7 | 4 | ce8S | Flux control ratio | 11040004 | 11040704
11 | 4 | 7 | 5 | ce8S | Specific flux (bc) | 11040005 | 11040705
11 | 4 | 7 | 6 | ce8S | FCR (bc: ROX-corr.) | 11040006 | 11040706
11 | 4 | 8 | 1 | 1Dig | O2 concentration | 11040001 | 11040801
11 | 4 | 8 | 2 | 1Dig | O2 flux per volume | 11040002 | 11040802
11 | 4 | 8 | 3 | 1Dig | Specific flux | 11040003 | 11040803
11 | 4 | 8 | 4 | 1Dig | Flux control ratio | 11040004 | 11040804
11 | 4 | 8 | 5 | 1Dig | Specific flux (bc) | 11040005 | 11040805
11 | 4 | 8 | 6 | 1Dig | FCR (bc: ROX-corr.) | 11040006 | 11040806
11 | 4 | 9 | 1 | 1U | O2 concentration | 11040001 | 11040901
11 | 4 | 9 | 2 | 1U | O2 flux per volume | 11040002 | 11040902
11 | 4 | 9 | 3 | 1U | Specific flux | 11040003 | 11040903
11 | 4 | 9 | 4 | 1U | Flux control ratio | 11040004 | 11040904
11 | 4 | 9 | 5 | 1U | Specific flux (bc) | 11040005 | 11040905
11 | 4 | 9 | 6 | 1U | FCR (bc: ROX-corr.) | 11040006 | 11040906
11 | 4 | 10 | 1 | 1c | O2 concentration | 11040001 | 11041001
11 | 4 | 10 | 2 | 1c | O2 flux per volume | 11040002 | 11041002
11 | 4 | 10 | 3 | 1c | Specific flux | 11040003 | 11041003
11 | 4 | 10 | 4 | 1c | Flux control ratio | 11040004 | 11041004
11 | 4 | 10 | 5 | 1c | Specific flux (bc) | 11040005 | 11041005
11 | 4 | 10 | 6 | 1c | FCR (bc: ROX-corr.) | 11040006 | 11041006
11 | 4 | 11 | 1 | 2Ama | O2 concentration | 11040001 | 11041101
11 | 4 | 11 | 2 | 2Ama | O2 flux per volume | 11040002 | 11041102
11 | 4 | 11 | 3 | 2Ama | Specific flux | 11040003 | 11041103
11 | 4 | 11 | 4 | 2Ama | Flux control ratio | 11040004 | 11041104
11 | 4 | 11 | 5 | 2Ama | Specific flux (bc) | 11040005 | 11041105
11 | 4 | 11 | 6 | 2Ama | FCR (bc: ROX-corr.) | 11040006 | 11041106
11 | 4 | 12 | 1 | 3AsTm | O2 concentration | 11040001 | 11041201
11 | 4 | 12 | 2 | 3AsTm | O2 flux per volume | 11040002 | 11041202
11 | 4 | 12 | 3 | 3AsTm | Specific flux | 11040003 | 11041203
11 | 4 | 12 | 4 | 3AsTm | Flux control ratio | 11040004 | 11041204
11 | 4 | 12 | 5 | 3AsTm | Specific flux (bc) | 11040005 | 11041205
11 | 4 | 12 | 6 | 3AsTm | FCR (bc: ROX-corr.) | 11040006 | 11041206
11 | 4 | 13 | 1 | 4Azd | O2 concentration | 11040001 | 11041301
11 | 4 | 13 | 2 | 4Azd | O2 flux per volume | 11040002 | 11041302
11 | 4 | 13 | 3 | 4Azd | Specific flux | 11040003 | 11041303
11 | 4 | 13 | 4 | 4Azd | Flux control ratio | 11040004 | 11041304
11 | 4 | 13 | 5 | 4Azd | Specific flux (bc) | 11040005 | 11041305
11 | 4 | 13 | 6 | 4Azd | FCR (bc: ROX-corr.) | 11040006 | 11041306
12 | 1 | 0 | 1 | ce1 | O2 concentration | 12010001 | 12010001
12 | 1 | 0 | 2 | ce1 | O2 flux per volume | 12010002 | 12010002
12 | 1 | 0 | 3 | ce1 | Specific flux | 12010003 | 12010003
12 | 1 | 0 | 4 | ce1 | Flux control ratio | 12010004 | 12010004
12 | 1 | 0 | 5 | ce1 | Specific flux (bc) | 12010005 | 12010005
12 | 1 | 0 | 6 | ce1 | FCR (bc: ROX-corr.) | 12010006 | 12010006
12 | 1 | 1 | 1 | ce2P | O2 concentration | 12010001 | 12010101
12 | 1 | 1 | 2 | ce2P | O2 flux per volume | 12010002 | 12010102
12 | 1 | 1 | 3 | ce2P | Specific flux | 12010003 | 12010103
12 | 1 | 1 | 4 | ce2P | Flux control ratio | 12010004 | 12010104
12 | 1 | 1 | 5 | ce2P | Specific flux (bc) | 12010005 | 12010105
12 | 1 | 1 | 6 | ce2P | FCR (bc: ROX-corr.) | 12010006 | 12010106
12 | 1 | 2 | 1 | ce3Omy | O2 concentration | 12010001 | 12010201
12 | 1 | 2 | 2 | ce3Omy | O2 flux per volume | 12010002 | 12010202
12 | 1 | 2 | 3 | ce3Omy | Specific flux | 12010003 | 12010203
12 | 1 | 2 | 4 | ce3Omy | Flux control ratio | 12010004 | 12010204
12 | 1 | 2 | 5 | ce3Omy | Specific flux (bc) | 12010005 | 12010205
12 | 1 | 2 | 6 | ce3Omy | FCR (bc: ROX-corr.) | 12010006 | 12010206
12 | 1 | 3 | 1 | ce4U | O2 concentration | 12010001 | 12010301
12 | 1 | 3 | 2 | ce4U | O2 flux per volume | 12010002 | 12010302
12 | 1 | 3 | 3 | ce4U | Specific flux | 12010003 | 12010303
12 | 1 | 3 | 4 | ce4U | Flux control ratio | 12010004 | 12010304
12 | 1 | 3 | 5 | ce4U | Specific flux (bc) | 12010005 | 12010305
12 | 1 | 3 | 6 | ce4U | FCR (bc: ROX-corr.) | 12010006 | 12010306
12 | 1 | 4 | 1 | ce5Glc | O2 concentration | 12010001 | 12010401
12 | 1 | 4 | 2 | ce5Glc | O2 flux per volume | 12010002 | 12010402
12 | 1 | 4 | 3 | ce5Glc | Specific flux | 12010003 | 12010403
12 | 1 | 4 | 4 | ce5Glc | Flux control ratio | 12010004 | 12010404
12 | 1 | 4 | 5 | ce5Glc | Specific flux (bc) | 12010005 | 12010405
12 | 1 | 4 | 6 | ce5Glc | FCR (bc: ROX-corr.) | 12010006 | 12010406
12 | 1 | 5 | 1 | ce6M | O2 concentration | 12010001 | 12010501
12 | 1 | 5 | 2 | ce6M | O2 flux per volume | 12010002 | 12010502
12 | 1 | 5 | 3 | ce6M | Specific flux | 12010003 | 12010503
12 | 1 | 5 | 4 | ce6M | Flux control ratio | 12010004 | 12010504
12 | 1 | 5 | 5 | ce6M | Specific flux (bc) | 12010005 | 12010505
12 | 1 | 5 | 6 | ce6M | FCR (bc: ROX-corr.) | 12010006 | 12010506
12 | 1 | 6 | 1 | ce7Rot | O2 concentration | 12010001 | 12010601
12 | 1 | 6 | 2 | ce7Rot | O2 flux per volume | 12010002 | 12010602
12 | 1 | 6 | 3 | ce7Rot | Specific flux | 12010003 | 12010603
12 | 1 | 6 | 4 | ce7Rot | Flux control ratio | 12010004 | 12010604
12 | 1 | 6 | 5 | ce7Rot | Specific flux (bc) | 12010005 | 12010605
12 | 1 | 6 | 6 | ce7Rot | FCR (bc: ROX-corr.) | 12010006 | 12010606
12 | 1 | 7 | 1 | ce8S | O2 concentration | 12010001 | 12010701
12 | 1 | 7 | 2 | ce8S | O2 flux per volume | 12010002 | 12010702
12 | 1 | 7 | 3 | ce8S | Specific flux | 12010003 | 12010703
12 | 1 | 7 | 4 | ce8S | Flux control ratio | 12010004 | 12010704
12 | 1 | 7 | 5 | ce8S | Specific flux (bc) | 12010005 | 12010705
12 | 1 | 7 | 6 | ce8S | FCR (bc: ROX-corr.) | 12010006 | 12010706
12 | 1 | 8 | 1 | 1Dig | O2 concentration | 12010001 | 12010801
12 | 1 | 8 | 2 | 1Dig | O2 flux per volume | 12010002 | 12010802
12 | 1 | 8 | 3 | 1Dig | Specific flux | 12010003 | 12010803
12 | 1 | 8 | 4 | 1Dig | Flux control ratio | 12010004 | 12010804
12 | 1 | 8 | 5 | 1Dig | Specific flux (bc) | 12010005 | 12010805
12 | 1 | 8 | 6 | 1Dig | FCR (bc: ROX-corr.) | 12010006 | 12010806
12 | 1 | 9 | 1 | 1U | O2 concentration | 12010001 | 12010901
12 | 1 | 9 | 2 | 1U | O2 flux per volume | 12010002 | 12010902
12 | 1 | 9 | 3 | 1U | Specific flux | 12010003 | 12010903
12 | 1 | 9 | 4 | 1U | Flux control ratio | 12010004 | 12010904
12 | 1 | 9 | 5 | 1U | Specific flux (bc) | 12010005 | 12010905
12 | 1 | 9 | 6 | 1U | FCR (bc: ROX-corr.) | 12010006 | 12010906
12 | 1 | 10 | 1 | 1c | O2 concentration | 12010001 | 12011001
12 | 1 | 10 | 2 | 1c | O2 flux per volume | 12010002 | 12011002
12 | 1 | 10 | 3 | 1c | Specific flux | 12010003 | 12011003
12 | 1 | 10 | 4 | 1c | Flux control ratio | 12010004 | 12011004
12 | 1 | 10 | 5 | 1c | Specific flux (bc) | 12010005 | 12011005
12 | 1 | 10 | 6 | 1c | FCR (bc: ROX-corr.) | 12010006 | 12011006
12 | 1 | 11 | 1 | 2Ama | O2 concentration | 12010001 | 12011101
12 | 1 | 11 | 2 | 2Ama | O2 flux per volume | 12010002 | 12011102
12 | 1 | 11 | 3 | 2Ama | Specific flux | 12010003 | 12011103
12 | 1 | 11 | 4 | 2Ama | Flux control ratio | 12010004 | 12011104
12 | 1 | 11 | 5 | 2Ama | Specific flux (bc) | 12010005 | 12011105
12 | 1 | 11 | 6 | 2Ama | FCR (bc: ROX-corr.) | 12010006 | 12011106
12 | 1 | 12 | 1 | 3AsTm | O2 concentration | 12010001 | 12011201
12 | 1 | 12 | 2 | 3AsTm | O2 flux per volume | 12010002 | 12011202
12 | 1 | 12 | 3 | 3AsTm | Specific flux | 12010003 | 12011203
12 | 1 | 12 | 4 | 3AsTm | Flux control ratio | 12010004 | 12011204
12 | 1 | 12 | 5 | 3AsTm | Specific flux (bc) | 12010005 | 12011205
12 | 1 | 12 | 6 | 3AsTm | FCR (bc: ROX-corr.) | 12010006 | 12011206
12 | 1 | 13 | 1 | 4Azd | O2 concentration | 12010001 | 12011301
12 | 1 | 13 | 2 | 4Azd | O2 flux per volume | 12010002 | 12011302
12 | 1 | 13 | 3 | 4Azd | Specific flux | 12010003 | 12011303
12 | 1 | 13 | 4 | 4Azd | Flux control ratio | 12010004 | 12011304
12 | 1 | 13 | 5 | 4Azd | Specific flux (bc) | 12010005 | 12011305
12 | 1 | 13 | 6 | 4Azd | FCR (bc: ROX-corr.) | 12010006 | 12011306
12 | 2 | 0 | 1 | ce1 | O2 concentration | 12020001 | 12020001
12 | 2 | 0 | 2 | ce1 | O2 flux per volume | 12020002 | 12020002
12 | 2 | 0 | 3 | ce1 | Specific flux | 12020003 | 12020003
12 | 2 | 0 | 4 | ce1 | Flux control ratio | 12020004 | 12020004
12 | 2 | 0 | 5 | ce1 | Specific flux (bc) | 12020005 | 12020005
12 | 2 | 0 | 6 | ce1 | FCR (bc: ROX-corr.) | 12020006 | 12020006
12 | 2 | 1 | 1 | ce2P | O2 concentration | 12020001 | 12020101
12 | 2 | 1 | 2 | ce2P | O2 flux per volume | 12020002 | 12020102
12 | 2 | 1 | 3 | ce2P | Specific flux | 12020003 | 12020103
12 | 2 | 1 | 4 | ce2P | Flux control ratio | 12020004 | 12020104
12 | 2 | 1 | 5 | ce2P | Specific flux (bc) | 12020005 | 12020105
12 | 2 | 1 | 6 | ce2P | FCR (bc: ROX-corr.) | 12020006 | 12020106
12 | 2 | 2 | 1 | ce3Omy | O2 concentration | 12020001 | 12020201
12 | 2 | 2 | 2 | ce3Omy | O2 flux per volume | 12020002 | 12020202
12 | 2 | 2 | 3 | ce3Omy | Specific flux | 12020003 | 12020203
12 | 2 | 2 | 4 | ce3Omy | Flux control ratio | 12020004 | 12020204
12 | 2 | 2 | 5 | ce3Omy | Specific flux (bc) | 12020005 | 12020205
12 | 2 | 2 | 6 | ce3Omy | FCR (bc: ROX-corr.) | 12020006 | 12020206
12 | 2 | 3 | 1 | ce4U | O2 concentration | 12020001 | 12020301
12 | 2 | 3 | 2 | ce4U | O2 flux per volume | 12020002 | 12020302
12 | 2 | 3 | 3 | ce4U | Specific flux | 12020003 | 12020303
12 | 2 | 3 | 4 | ce4U | Flux control ratio | 12020004 | 12020304
12 | 2 | 3 | 5 | ce4U | Specific flux (bc) | 12020005 | 12020305
12 | 2 | 3 | 6 | ce4U | FCR (bc: ROX-corr.) | 12020006 | 12020306
12 | 2 | 4 | 1 | ce5Glc | O2 concentration | 12020001 | 12020401
12 | 2 | 4 | 2 | ce5Glc | O2 flux per volume | 12020002 | 12020402
12 | 2 | 4 | 3 | ce5Glc | Specific flux | 12020003 | 12020403
12 | 2 | 4 | 4 | ce5Glc | Flux control ratio | 12020004 | 12020404
12 | 2 | 4 | 5 | ce5Glc | Specific flux (bc) | 12020005 | 12020405
12 | 2 | 4 | 6 | ce5Glc | FCR (bc: ROX-corr.) | 12020006 | 12020406
12 | 2 | 5 | 1 | ce6M | O2 concentration | 12020001 | 12020501
12 | 2 | 5 | 2 | ce6M | O2 flux per volume | 12020002 | 12020502
12 | 2 | 5 | 3 | ce6M | Specific flux | 12020003 | 12020503
12 | 2 | 5 | 4 | ce6M | Flux control ratio | 12020004 | 12020504
12 | 2 | 5 | 5 | ce6M | Specific flux (bc) | 12020005 | 12020505
12 | 2 | 5 | 6 | ce6M | FCR (bc: ROX-corr.) | 12020006 | 12020506
12 | 2 | 6 | 1 | ce7Rot | O2 concentration | 12020001 | 12020601
12 | 2 | 6 | 2 | ce7Rot | O2 flux per volume | 12020002 | 12020602
12 | 2 | 6 | 3 | ce7Rot | Specific flux | 12020003 | 12020603
12 | 2 | 6 | 4 | ce7Rot | Flux control ratio | 12020004 | 12020604
12 | 2 | 6 | 5 | ce7Rot | Specific flux (bc) | 12020005 | 12020605
12 | 2 | 6 | 6 | ce7Rot | FCR (bc: ROX-corr.) | 12020006 | 12020606
12 | 2 | 7 | 1 | ce8S | O2 concentration | 12020001 | 12020701
12 | 2 | 7 | 2 | ce8S | O2 flux per volume | 12020002 | 12020702
12 | 2 | 7 | 3 | ce8S | Specific flux | 12020003 | 12020703
12 | 2 | 7 | 4 | ce8S | Flux control ratio | 12020004 | 12020704
12 | 2 | 7 | 5 | ce8S | Specific flux (bc) | 12020005 | 12020705
12 | 2 | 7 | 6 | ce8S | FCR (bc: ROX-corr.) | 12020006 | 12020706
12 | 2 | 8 | 1 | 1Dig | O2 concentration | 12020001 | 12020801
12 | 2 | 8 | 2 | 1Dig | O2 flux per volume | 12020002 | 12020802
12 | 2 | 8 | 3 | 1Dig | Specific flux | 12020003 | 12020803
12 | 2 | 8 | 4 | 1Dig | Flux control ratio | 12020004 | 12020804
12 | 2 | 8 | 5 | 1Dig | Specific flux (bc) | 12020005 | 12020805
12 | 2 | 8 | 6 | 1Dig | FCR (bc: ROX-corr.) | 12020006 | 12020806
12 | 2 | 9 | 1 | 1U | O2 concentration | 12020001 | 12020901
12 | 2 | 9 | 2 | 1U | O2 flux per volume | 12020002 | 12020902
12 | 2 | 9 | 3 | 1U | Specific flux | 12020003 | 12020903
12 | 2 | 9 | 4 | 1U | Flux control ratio | 12020004 | 12020904
12 | 2 | 9 | 5 | 1U | Specific flux (bc) | 12020005 | 12020905
12 | 2 | 9 | 6 | 1U | FCR (bc: ROX-corr.) | 12020006 | 12020906
12 | 2 | 10 | 1 | 1c | O2 concentration | 12020001 | 12021001
12 | 2 | 10 | 2 | 1c | O2 flux per volume | 12020002 | 12021002
12 | 2 | 10 | 3 | 1c | Specific flux | 12020003 | 12021003
12 | 2 | 10 | 4 | 1c | Flux control ratio | 12020004 | 12021004
12 | 2 | 10 | 5 | 1c | Specific flux (bc) | 12020005 | 12021005
12 | 2 | 10 | 6 | 1c | FCR (bc: ROX-corr.) | 12020006 | 12021006
12 | 2 | 11 | 1 | 2Ama | O2 concentration | 12020001 | 12021101
12 | 2 | 11 | 2 | 2Ama | O2 flux per volume | 12020002 | 12021102
12 | 2 | 11 | 3 | 2Ama | Specific flux | 12020003 | 12021103
12 | 2 | 11 | 4 | 2Ama | Flux control ratio | 12020004 | 12021104
12 | 2 | 11 | 5 | 2Ama | Specific flux (bc) | 12020005 | 12021105
12 | 2 | 11 | 6 | 2Ama | FCR (bc: ROX-corr.) | 12020006 | 12021106
12 | 2 | 12 | 1 | 3AsTm | O2 concentration | 12020001 | 12021201
12 | 2 | 12 | 2 | 3AsTm | O2 flux per volume | 12020002 | 12021202
12 | 2 | 12 | 3 | 3AsTm | Specific flux | 12020003 | 12021203
12 | 2 | 12 | 4 | 3AsTm | Flux control ratio | 12020004 | 12021204
12 | 2 | 12 | 5 | 3AsTm | Specific flux (bc) | 12020005 | 12021205
12 | 2 | 12 | 6 | 3AsTm | FCR (bc: ROX-corr.) | 12020006 | 12021206
12 | 2 | 13 | 1 | 4Azd | O2 concentration | 12020001 | 12021301
12 | 2 | 13 | 2 | 4Azd | O2 flux per volume | 12020002 | 12021302
12 | 2 | 13 | 3 | 4Azd | Specific flux | 12020003 | 12021303
12 | 2 | 13 | 4 | 4Azd | Flux control ratio | 12020004 | 12021304
12 | 2 | 13 | 5 | 4Azd | Specific flux (bc) | 12020005 | 12021305
12 | 2 | 13 | 6 | 4Azd | FCR (bc: ROX-corr.) | 12020006 | 12021306
12 | 3 | 0 | 1 | ce1 | O2 concentration | 12030001 | 12030001
12 | 3 | 0 | 2 | ce1 | O2 flux per volume | 12030002 | 12030002
12 | 3 | 0 | 3 | ce1 | Specific flux | 12030003 | 12030003
12 | 3 | 0 | 4 | ce1 | Flux control ratio | 12030004 | 12030004
12 | 3 | 0 | 5 | ce1 | Specific flux (bc) | 12030005 | 12030005
12 | 3 | 0 | 6 | ce1 | FCR (bc: ROX-corr.) | 12030006 | 12030006
12 | 3 | 1 | 1 | ce2P | O2 concentration | 12030001 | 12030101
12 | 3 | 1 | 2 | ce2P | O2 flux per volume | 12030002 | 12030102
12 | 3 | 1 | 3 | ce2P | Specific flux | 12030003 | 12030103
12 | 3 | 1 | 4 | ce2P | Flux control ratio | 12030004 | 12030104
12 | 3 | 1 | 5 | ce2P | Specific flux (bc) | 12030005 | 12030105
12 | 3 | 1 | 6 | ce2P | FCR (bc: ROX-corr.) | 12030006 | 12030106
12 | 3 | 2 | 1 | ce3Omy | O2 concentration | 12030001 | 12030201
12 | 3 | 2 | 2 | ce3Omy | O2 flux per volume | 12030002 | 12030202
12 | 3 | 2 | 3 | ce3Omy | Specific flux | 12030003 | 12030203
12 | 3 | 2 | 4 | ce3Omy | Flux control ratio | 12030004 | 12030204
12 | 3 | 2 | 5 | ce3Omy | Specific flux (bc) | 12030005 | 12030205
12 | 3 | 2 | 6 | ce3Omy | FCR (bc: ROX-corr.) | 12030006 | 12030206
12 | 3 | 3 | 1 | ce4U | O2 concentration | 12030001 | 12030301
12 | 3 | 3 | 2 | ce4U | O2 flux per volume | 12030002 | 12030302
12 | 3 | 3 | 3 | ce4U | Specific flux | 12030003 | 12030303
12 | 3 | 3 | 4 | ce4U | Flux control ratio | 12030004 | 12030304
12 | 3 | 3 | 5 | ce4U | Specific flux (bc) | 12030005 | 12030305
12 | 3 | 3 | 6 | ce4U | FCR (bc: ROX-corr.) | 12030006 | 12030306
12 | 3 | 4 | 1 | ce5Glc | O2 concentration | 12030001 | 12030401
12 | 3 | 4 | 2 | ce5Glc | O2 flux per volume | 12030002 | 12030402
12 | 3 | 4 | 3 | ce5Glc | Specific flux | 12030003 | 12030403
12 | 3 | 4 | 4 | ce5Glc | Flux control ratio | 12030004 | 12030404
12 | 3 | 4 | 5 | ce5Glc | Specific flux (bc) | 12030005 | 12030405
12 | 3 | 4 | 6 | ce5Glc | FCR (bc: ROX-corr.) | 12030006 | 12030406
12 | 3 | 5 | 1 | ce6M | O2 concentration | 12030001 | 12030501
12 | 3 | 5 | 2 | ce6M | O2 flux per volume | 12030002 | 12030502
12 | 3 | 5 | 3 | ce6M | Specific flux | 12030003 | 12030503
12 | 3 | 5 | 4 | ce6M | Flux control ratio | 12030004 | 12030504
12 | 3 | 5 | 5 | ce6M | Specific flux (bc) | 12030005 | 12030505
12 | 3 | 5 | 6 | ce6M | FCR (bc: ROX-corr.) | 12030006 | 12030506
12 | 3 | 6 | 1 | ce7Rot | O2 concentration | 12030001 | 12030601
12 | 3 | 6 | 2 | ce7Rot | O2 flux per volume | 12030002 | 12030602
12 | 3 | 6 | 3 | ce7Rot | Specific flux | 12030003 | 12030603
12 | 3 | 6 | 4 | ce7Rot | Flux control ratio | 12030004 | 12030604
12 | 3 | 6 | 5 | ce7Rot | Specific flux (bc) | 12030005 | 12030605
12 | 3 | 6 | 6 | ce7Rot | FCR (bc: ROX-corr.) | 12030006 | 12030606
12 | 3 | 7 | 1 | ce8S | O2 concentration | 12030001 | 12030701
12 | 3 | 7 | 2 | ce8S | O2 flux per volume | 12030002 | 12030702
12 | 3 | 7 | 3 | ce8S | Specific flux | 12030003 | 12030703
12 | 3 | 7 | 4 | ce8S | Flux control ratio | 12030004 | 12030704
12 | 3 | 7 | 5 | ce8S | Specific flux (bc) | 12030005 | 12030705
12 | 3 | 7 | 6 | ce8S | FCR (bc: ROX-corr.) | 12030006 | 12030706
12 | 3 | 8 | 1 | 1Dig | O2 concentration | 12030001 | 12030801
12 | 3 | 8 | 2 | 1Dig | O2 flux per volume | 12030002 | 12030802
12 | 3 | 8 | 3 | 1Dig | Specific flux | 12030003 | 12030803
12 | 3 | 8 | 4 | 1Dig | Flux control ratio | 12030004 | 12030804
12 | 3 | 8 | 5 | 1Dig | Specific flux (bc) | 12030005 | 12030805
12 | 3 | 8 | 6 | 1Dig | FCR (bc: ROX-corr.) | 12030006 | 12030806
12 | 3 | 9 | 1 | 1U | O2 concentration | 12030001 | 12030901
12 | 3 | 9 | 2 | 1U | O2 flux per volume | 12030002 | 12030902
12 | 3 | 9 | 3 | 1U | Specific flux | 12030003 | 12030903
12 | 3 | 9 | 4 | 1U | Flux control ratio | 12030004 | 12030904
12 | 3 | 9 | 5 | 1U | Specific flux (bc) | 12030005 | 12030905
12 | 3 | 9 | 6 | 1U | FCR (bc: ROX-corr.) | 12030006 | 12030906
12 | 3 | 10 | 1 | 1c | O2 concentration | 12030001 | 12031001
12 | 3 | 10 | 2 | 1c | O2 flux per volume | 12030002 | 12031002
12 | 3 | 10 | 3 | 1c | Specific flux | 12030003 | 12031003
12 | 3 | 10 | 4 | 1c | Flux control ratio | 12030004 | 12031004
12 | 3 | 10 | 5 | 1c | Specific flux (bc) | 12030005 | 12031005
12 | 3 | 10 | 6 | 1c | FCR (bc: ROX-corr.) | 12030006 | 12031006
12 | 3 | 11 | 1 | 2Ama | O2 concentration | 12030001 | 12031101
12 | 3 | 11 | 2 | 2Ama | O2 flux per volume | 12030002 | 12031102
12 | 3 | 11 | 3 | 2Ama | Specific flux | 12030003 | 12031103
12 | 3 | 11 | 4 | 2Ama | Flux control ratio | 12030004 | 12031104
12 | 3 | 11 | 5 | 2Ama | Specific flux (bc) | 12030005 | 12031105
12 | 3 | 11 | 6 | 2Ama | FCR (bc: ROX-corr.) | 12030006 | 12031106
12 | 3 | 12 | 1 | 3AsTm | O2 concentration | 12030001 | 12031201
12 | 3 | 12 | 2 | 3AsTm | O2 flux per volume | 12030002 | 12031202
12 | 3 | 12 | 3 | 3AsTm | Specific flux | 12030003 | 12031203
12 | 3 | 12 | 4 | 3AsTm | Flux control ratio | 12030004 | 12031204
12 | 3 | 12 | 5 | 3AsTm | Specific flux (bc) | 12030005 | 12031205
12 | 3 | 12 | 6 | 3AsTm | FCR (bc: ROX-corr.) | 12030006 | 12031206
12 | 3 | 13 | 1 | 4Azd | O2 concentration | 12030001 | 12031301
12 | 3 | 13 | 2 | 4Azd | O2 flux per volume | 12030002 | 12031302
12 | 3 | 13 | 3 | 4Azd | Specific flux | 12030003 | 12031303
12 | 3 | 13 | 4 | 4Azd | Flux control ratio | 12030004 | 12031304
12 | 3 | 13 | 5 | 4Azd | Specific flux (bc) | 12030005 | 12031305
12 | 3 | 13 | 6 | 4Azd | FCR (bc: ROX-corr.) | 12030006 | 12031306
12 | 4 | 0 | 1 | ce1 | O2 concentration | 12040001 | 12040001
12 | 4 | 0 | 2 | ce1 | O2 flux per volume | 12040002 | 12040002
12 | 4 | 0 | 3 | ce1 | Specific flux | 12040003 | 12040003
12 | 4 | 0 | 4 | ce1 | Flux control ratio | 12040004 | 12040004
12 | 4 | 0 | 5 | ce1 | Specific flux (bc) | 12040005 | 12040005
12 | 4 | 0 | 6 | ce1 | FCR (bc: ROX-corr.) | 12040006 | 12040006
12 | 4 | 1 | 1 | ce2P | O2 concentration | 12040001 | 12040101
12 | 4 | 1 | 2 | ce2P | O2 flux per volume | 12040002 | 12040102
12 | 4 | 1 | 3 | ce2P | Specific flux | 12040003 | 12040103
12 | 4 | 1 | 4 | ce2P | Flux control ratio | 12040004 | 12040104
12 | 4 | 1 | 5 | ce2P | Specific flux (bc) | 12040005 | 12040105
12 | 4 | 1 | 6 | ce2P | FCR (bc: ROX-corr.) | 12040006 | 12040106
12 | 4 | 2 | 1 | ce3Omy | O2 concentration | 12040001 | 12040201
12 | 4 | 2 | 2 | ce3Omy | O2 flux per volume | 12040002 | 12040202
12 | 4 | 2 | 3 | ce3Omy | Specific flux | 12040003 | 12040203
12 | 4 | 2 | 4 | ce3Omy | Flux control ratio | 12040004 | 12040204
12 | 4 | 2 | 5 | ce3Omy | Specific flux (bc) | 12040005 | 12040205
12 | 4 | 2 | 6 | ce3Omy | FCR (bc: ROX-corr.) | 12040006 | 12040206
12 | 4 | 3 | 1 | ce4U | O2 concentration | 12040001 | 12040301
12 | 4 | 3 | 2 | ce4U | O2 flux per volume | 12040002 | 12040302
12 | 4 | 3 | 3 | ce4U | Specific flux | 12040003 | 12040303
12 | 4 | 3 | 4 | ce4U | Flux control ratio | 12040004 | 12040304
12 | 4 | 3 | 5 | ce4U | Specific flux (bc) | 12040005 | 12040305
12 | 4 | 3 | 6 | ce4U | FCR (bc: ROX-corr.) | 12040006 | 12040306
12 | 4 | 4 | 1 | ce5Glc | O2 concentration | 12040001 | 12040401
12 | 4 | 4 | 2 | ce5Glc | O2 flux per volume | 12040002 | 12040402
12 | 4 | 4 | 3 | ce5Glc | Specific flux | 12040003 | 12040403
12 | 4 | 4 | 4 | ce5Glc | Flux control ratio | 12040004 | 12040404
12 | 4 | 4 | 5 | ce5Glc | Specific flux (bc) | 12040005 | 12040405
12 | 4 | 4 | 6 | ce5Glc | FCR (bc: ROX-corr.) | 12040006 | 12040406
12 | 4 | 5 | 1 | ce6M | O2 concentration | 12040001 | 12040501
12 | 4 | 5 | 2 | ce6M | O2 flux per volume | 12040002 | 12040502
12 | 4 | 5 | 3 | ce6M | Specific flux | 12040003 | 12040503
12 | 4 | 5 | 4 | ce6M | Flux control ratio | 12040004 | 12040504
12 | 4 | 5 | 5 | ce6M | Specific flux (bc) | 12040005 | 12040505
12 | 4 | 5 | 6 | ce6M | FCR (bc: ROX-corr.) | 12040006 | 12040506
12 | 4 | 6 | 1 | ce7Rot | O2 concentration | 12040001 | 12040601
12 | 4 | 6 | 2 | ce7Rot | O2 flux per volume | 12040002 | 12040602
12 | 4 | 6 | 3 | ce7Rot | Specific flux | 12040003 | 12040603
12 | 4 | 6 | 4 | ce7Rot | Flux control ratio | 12040004 | 12040604
12 | 4 | 6 | 5 | ce7Rot | Specific flux (bc) | 12040005 | 12040605
12 | 4 | 6 | 6 | ce7Rot | FCR (bc: ROX-corr.) | 12040006 | 12040606
12 | 4 | 7 | 1 | ce8S | O2 concentration | 12040001 | 12040701
12 | 4 | 7 | 2 | ce8S | O2 flux per volume | 12040002 | 12040702
12 | 4 | 7 | 3 | ce8S | Specific flux | 12040003 | 12040703
12 | 4 | 7 | 4 | ce8S | Flux control ratio | 12040004 | 12040704
12 | 4 | 7 | 5 | ce8S | Specific flux (bc) | 12040005 | 12040705
12 | 4 | 7 | 6 | ce8S | FCR (bc: ROX-corr.) | 12040006 | 12040706
12 | 4 | 8 | 1 | 1Dig | O2 concentration | 12040001 | 12040801
12 | 4 | 8 | 2 | 1Dig | O2 flux per volume | 12040002 | 12040802
12 | 4 | 8 | 3 | 1Dig | Specific flux | 12040003 | 12040803
12 | 4 | 8 | 4 | 1Dig | Flux control ratio | 12040004 | 12040804
12 | 4 | 8 | 5 | 1Dig | Specific flux (bc) | 12040005 | 12040805
12 | 4 | 8 | 6 | 1Dig | FCR (bc: ROX-corr.) | 12040006 | 12040806
12 | 4 | 9 | 1 | 1U | O2 concentration | 12040001 | 12040901
12 | 4 | 9 | 2 | 1U | O2 flux per volume | 12040002 | 12040902
12 | 4 | 9 | 3 | 1U | Specific flux | 12040003 | 12040903
12 | 4 | 9 | 4 | 1U | Flux control ratio | 12040004 | 12040904
12 | 4 | 9 | 5 | 1U | Specific flux (bc) | 12040005 | 12040905
12 | 4 | 9 | 6 | 1U | FCR (bc: ROX-corr.) | 12040006 | 12040906
12 | 4 | 10 | 1 | 1c | O2 concentration | 12040001 | 12041001
12 | 4 | 10 | 2 | 1c | O2 flux per volume | 12040002 | 12041002
12 | 4 | 10 | 3 | 1c | Specific flux | 12040003 | 12041003
12 | 4 | 10 | 4 | 1c | Flux control ratio | 12040004 | 12041004
12 | 4 | 10 | 5 | 1c | Specific flux (bc) | 12040005 | 12041005
12 | 4 | 10 | 6 | 1c | FCR (bc: ROX-corr.) | 12040006 | 12041006
12 | 4 | 11 | 1 | 2Ama | O2 concentration | 12040001 | 12041101
12 | 4 | 11 | 2 | 2Ama | O2 flux per volume | 12040002 | 12041102
12 | 4 | 11 | 3 | 2Ama | Specific flux | 12040003 | 12041103
12 | 4 | 11 | 4 | 2Ama | Flux control ratio | 12040004 | 12041104
12 | 4 | 11 | 5 | 2Ama | Specific flux (bc) | 12040005 | 12041105
12 | 4 | 11 | 6 | 2Ama | FCR (bc: ROX-corr.) | 12040006 | 12041106
12 | 4 | 12 | 1 | 3AsTm | O2 concentration | 12040001 | 12041201
12 | 4 | 12 | 2 | 3AsTm | O2 flux per volume | 12040002 | 12041202
12 | 4 | 12 | 3 | 3AsTm | Specific flux | 12040003 | 12041203
12 | 4 | 12 | 4 | 3AsTm | Flux control ratio | 12040004 | 12041204
12 | 4 | 12 | 5 | 3AsTm | Specific flux (bc) | 12040005 | 12041205
12 | 4 | 12 | 6 | 3AsTm | FCR (bc: ROX-corr.) | 12040006 | 12041206
12 | 4 | 13 | 1 | 4Azd | O2 concentration | 12040001 | 12041301
12 | 4 | 13 | 2 | 4Azd | O2 flux per volume | 12040002 | 12041302
12 | 4 | 13 | 3 | 4Azd | Specific flux | 12040003 | 12041303
12 | 4 | 13 | 4 | 4Azd | Flux control ratio | 12040004 | 12041304
12 | 4 | 13 | 5 | 4Azd | Specific flux (bc) | 12040005 | 12041305
12 | 4 | 13 | 6 | 4Azd | FCR (bc: ROX-corr.) | 12040006 | 12041306
13 | 1 | 0 | 1 | ce1 | O2 concentration | 13010001 | 13010001
13 | 1 | 0 | 2 | ce1 | O2 flux per volume | 13010002 | 13010002
13 | 1 | 0 | 3 | ce1 | Specific flux | 13010003 | 13010003
13 | 1 | 0 | 4 | ce1 | Flux control ratio | 13010004 | 13010004
13 | 1 | 0 | 5 | ce1 | Specific flux (bc) | 13010005 | 13010005
13 | 1 | 0 | 6 | ce1 | FCR (bc: ROX-corr.) | 13010006 | 13010006
13 | 1 | 1 | 1 | ce2P | O2 concentration | 13010001 | 13010101
13 | 1 | 1 | 2 | ce2P | O2 flux per volume | 13010002 | 13010102
13 | 1 | 1 | 3 | ce2P | Specific flux | 13010003 | 13010103
13 | 1 | 1 | 4 | ce2P | Flux control ratio | 13010004 | 13010104
13 | 1 | 1 | 5 | ce2P | Specific flux (bc) | 13010005 | 13010105
13 | 1 | 1 | 6 | ce2P | FCR (bc: ROX-corr.) | 13010006 | 13010106
13 | 1 | 2 | 1 | ce3Omy | O2 concentration | 13010001 | 13010201
13 | 1 | 2 | 2 | ce3Omy | O2 flux per volume | 13010002 | 13010202
13 | 1 | 2 | 3 | ce3Omy | Specific flux | 13010003 | 13010203
13 | 1 | 2 | 4 | ce3Omy | Flux control ratio | 13010004 | 13010204
13 | 1 | 2 | 5 | ce3Omy | Specific flux (bc) | 13010005 | 13010205
13 | 1 | 2 | 6 | ce3Omy | FCR (bc: ROX-corr.) | 13010006 | 13010206
13 | 1 | 3 | 1 | ce4U | O2 concentration | 13010001 | 13010301
13 | 1 | 3 | 2 | ce4U | O2 flux per volume | 13010002 | 13010302
13 | 1 | 3 | 3 | ce4U | Specific flux | 13010003 | 13010303
13 | 1 | 3 | 4 | ce4U | Flux control ratio | 13010004 | 13010304
13 | 1 | 3 | 5 | ce4U | Specific flux (bc) | 13010005 | 13010305
13 | 1 | 3 | 6 | ce4U | FCR (bc: ROX-corr.) | 13010006 | 13010306
13 | 1 | 4 | 1 | ce5Glc | O2 concentration | 13010001 | 13010401
13 | 1 | 4 | 2 | ce5Glc | O2 flux per volume | 13010002 | 13010402
13 | 1 | 4 | 3 | ce5Glc | Specific flux | 13010003 | 13010403
13 | 1 | 4 | 4 | ce5Glc | Flux control ratio | 13010004 | 13010404
13 | 1 | 4 | 5 | ce5Glc | Specific flux (bc) | 13010005 | 13010405
13 | 1 | 4 | 6 | ce5Glc | FCR (bc: ROX-corr.) | 13010006 | 13010406
13 | 1 | 5 | 1 | ce6M | O2 concentration | 13010001 | 13010501
13 | 1 | 5 | 2 | ce6M | O2 flux per volume | 13010002 | 13010502
13 | 1 | 5 | 3 | ce6M | Specific flux | 13010003 | 13010503
13 | 1 | 5 | 4 | ce6M | Flux control ratio | 13010004 | 13010504
13 | 1 | 5 | 5 | ce6M | Specific flux (bc) | 13010005 | 13010505
13 | 1 | 5 | 6 | ce6M | FCR (bc: ROX-corr.) | 13010006 | 13010506
13 | 1 | 6 | 1 | ce7Rot | O2 concentration | 13010001 | 13010601
13 | 1 | 6 | 2 | ce7Rot | O2 flux per volume | 13010002 | 13010602
13 | 1 | 6 | 3 | ce7Rot | Specific flux | 13010003 | 13010603
13 | 1 | 6 | 4 | ce7Rot | Flux control ratio | 13010004 | 13010604
13 | 1 | 6 | 5 | ce7Rot | Specific flux (bc) | 13010005 | 13010605
13 | 1 | 6 | 6 | ce7Rot | FCR (bc: ROX-corr.) | 13010006 | 13010606
13 | 1 | 7 | 1 | ce8S | O2 concentration | 13010001 | 13010701
13 | 1 | 7 | 2 | ce8S | O2 flux per volume | 13010002 | 13010702
13 | 1 | 7 | 3 | ce8S | Specific flux | 13010003 | 13010703
13 | 1 | 7 | 4 | ce8S | Flux control ratio | 13010004 | 13010704
13 | 1 | 7 | 5 | ce8S | Specific flux (bc) | 13010005 | 13010705
13 | 1 | 7 | 6 | ce8S | FCR (bc: ROX-corr.) | 13010006 | 13010706
13 | 1 | 8 | 1 | 1Dig | O2 concentration | 13010001 | 13010801
13 | 1 | 8 | 2 | 1Dig | O2 flux per volume | 13010002 | 13010802
13 | 1 | 8 | 3 | 1Dig | Specific flux | 13010003 | 13010803
13 | 1 | 8 | 4 | 1Dig | Flux control ratio | 13010004 | 13010804
13 | 1 | 8 | 5 | 1Dig | Specific flux (bc) | 13010005 | 13010805
13 | 1 | 8 | 6 | 1Dig | FCR (bc: ROX-corr.) | 13010006 | 13010806
13 | 1 | 9 | 1 | 1U | O2 concentration | 13010001 | 13010901
13 | 1 | 9 | 2 | 1U | O2 flux per volume | 13010002 | 13010902
13 | 1 | 9 | 3 | 1U | Specific flux | 13010003 | 13010903
13 | 1 | 9 | 4 | 1U | Flux control ratio | 13010004 | 13010904
13 | 1 | 9 | 5 | 1U | Specific flux (bc) | 13010005 | 13010905
13 | 1 | 9 | 6 | 1U | FCR (bc: ROX-corr.) | 13010006 | 13010906
13 | 1 | 10 | 1 | 1c | O2 concentration | 13010001 | 13011001
13 | 1 | 10 | 2 | 1c | O2 flux per volume | 13010002 | 13011002
13 | 1 | 10 | 3 | 1c | Specific flux | 13010003 | 13011003
13 | 1 | 10 | 4 | 1c | Flux control ratio | 13010004 | 13011004
13 | 1 | 10 | 5 | 1c | Specific flux (bc) | 13010005 | 13011005
13 | 1 | 10 | 6 | 1c | FCR (bc: ROX-corr.) | 13010006 | 13011006
13 | 1 | 11 | 1 | 2Ama | O2 concentration | 13010001 | 13011101
13 | 1 | 11 | 2 | 2Ama | O2 flux per volume | 13010002 | 13011102
13 | 1 | 11 | 3 | 2Ama | Specific flux | 13010003 | 13011103
13 | 1 | 11 | 4 | 2Ama | Flux control ratio | 13010004 | 13011104
13 | 1 | 11 | 5 | 2Ama | Specific flux (bc) | 13010005 | 13011105
13 | 1 | 11 | 6 | 2Ama | FCR (bc: ROX-corr.) | 13010006 | 13011106
13 | 1 | 12 | 1 | 3AsTm | O2 concentration | 13010001 | 13011201
13 | 1 | 12 | 2 | 3AsTm | O2 flux per volume | 13010002 | 13011202
13 | 1 | 12 | 3 | 3AsTm | Specific flux | 13010003 | 13011203
13 | 1 | 12 | 4 | 3AsTm | Flux control ratio | 13010004 | 13011204
13 | 1 | 12 | 5 | 3AsTm | Specific flux (bc) | 13010005 | 13011205
13 | 1 | 12 | 6 | 3AsTm | FCR (bc: ROX-corr.) | 13010006 | 13011206
13 | 1 | 13 | 1 | 4Azd | O2 concentration | 13010001 | 13011301
13 | 1 | 13 | 2 | 4Azd | O2 flux per volume | 13010002 | 13011302
13 | 1 | 13 | 3 | 4Azd | Specific flux | 13010003 | 13011303
13 | 1 | 13 | 4 | 4Azd | Flux control ratio | 13010004 | 13011304
13 | 1 | 13 | 5 | 4Azd | Specific flux (bc) | 13010005 | 13011305
13 | 1 | 13 | 6 | 4Azd | FCR (bc: ROX-corr.) | 13010006 | 13011306
13 | 2 | 0 | 1 | ce1 | O2 concentration | 13020001 | 13020001
13 | 2 | 0 | 2 | ce1 | O2 flux per volume | 13020002 | 13020002
13 | 2 | 0 | 3 | ce1 | Specific flux | 13020003 | 13020003
13 | 2 | 0 | 4 | ce1 | Flux control ratio | 13020004 | 13020004
13 | 2 | 0 | 5 | ce1 | Specific flux (bc) | 13020005 | 13020005
13 | 2 | 0 | 6 | ce1 | FCR (bc: ROX-corr.) | 13020006 | 13020006
13 | 2 | 1 | 1 | ce2P | O2 concentration | 13020001 | 13020101
13 | 2 | 1 | 2 | ce2P | O2 flux per volume | 13020002 | 13020102
13 | 2 | 1 | 3 | ce2P | Specific flux | 13020003 | 13020103
13 | 2 | 1 | 4 | ce2P | Flux control ratio | 13020004 | 13020104
13 | 2 | 1 | 5 | ce2P | Specific flux (bc) | 13020005 | 13020105
13 | 2 | 1 | 6 | ce2P | FCR (bc: ROX-corr.) | 13020006 | 13020106
13 | 2 | 2 | 1 | ce3Omy | O2 concentration | 13020001 | 13020201
13 | 2 | 2 | 2 | ce3Omy | O2 flux per volume | 13020002 | 13020202
13 | 2 | 2 | 3 | ce3Omy | Specific flux | 13020003 | 13020203
13 | 2 | 2 | 4 | ce3Omy | Flux control ratio | 13020004 | 13020204
13 | 2 | 2 | 5 | ce3Omy | Specific flux (bc) | 13020005 | 13020205
13 | 2 | 2 | 6 | ce3Omy | FCR (bc: ROX-corr.) | 13020006 | 13020206
13 | 2 | 3 | 1 | ce4U | O2 concentration | 13020001 | 13020301
13 | 2 | 3 | 2 | ce4U | O2 flux per volume | 13020002 | 13020302
13 | 2 | 3 | 3 | ce4U | Specific flux | 13020003 | 13020303
13 | 2 | 3 | 4 | ce4U | Flux control ratio | 13020004 | 13020304
13 | 2 | 3 | 5 | ce4U | Specific flux (bc) | 13020005 | 13020305
13 | 2 | 3 | 6 | ce4U | FCR (bc: ROX-corr.) | 13020006 | 13020306
13 | 2 | 4 | 1 | ce5Glc | O2 concentration | 13020001 | 13020401
13 | 2 | 4 | 2 | ce5Glc | O2 flux per volume | 13020002 | 13020402
13 | 2 | 4 | 3 | ce5Glc | Specific flux | 13020003 | 13020403
13 | 2 | 4 | 4 | ce5Glc | Flux control ratio | 13020004 | 13020404
13 | 2 | 4 | 5 | ce5Glc | Specific flux (bc) | 13020005 | 13020405
13 | 2 | 4 | 6 | ce5Glc | FCR (bc: ROX-corr.) | 13020006 | 13020406
13 | 2 | 5 | 1 | ce6M | O2 concentration | 13020001 | 13020501
13 | 2 | 5 | 2 | ce6M | O2 flux per volume | 13020002 | 13020502
13 | 2 | 5 | 3 | ce6M | Specific flux | 13020003 | 13020503
13 | 2 | 5 | 4 | ce6M | Flux control ratio | 13020004 | 13020504
13 | 2 | 5 | 5 | ce6M | Specific flux (bc) | 13020005 | 13020505
13 | 2 | 5 | 6 | ce6M | FCR (bc: ROX-corr.) | 13020006 | 13020506
13 | 2 | 6 | 1 | ce7Rot | O2 concentration | 13020001 | 13020601
13 | 2 | 6 | 2 | ce7Rot | O2 flux per volume | 13020002 | 13020602
13 | 2 | 6 | 3 | ce7Rot | Specific flux | 13020003 | 13020603
13 | 2 | 6 | 4 | ce7Rot | Flux control ratio | 13020004 | 13020604
13 | 2 | 6 | 5 | ce7Rot | Specific flux (bc) | 13020005 | 13020605
13 | 2 | 6 | 6 | ce7Rot | FCR (bc: ROX-corr.) | 13020006 | 13020606
13 | 2 | 7 | 1 | ce8S | O2 concentration | 13020001 | 13020701
13 | 2 | 7 | 2 | ce8S | O2 flux per volume | 13020002 | 13020702
13 | 2 | 7 | 3 | ce8S | Specific flux | 13020003 | 13020703
13 | 2 | 7 | 4 | ce8S | Flux control ratio | 13020004 | 13020704
13 | 2 | 7 | 5 | ce8S | Specific flux (bc) | 13020005 | 13020705
13 | 2 | 7 | 6 | ce8S | FCR (bc: ROX-corr.) | 13020006 | 13020706
13 | 2 | 8 | 1 | 1Dig | O2 concentration | 13020001 | 13020801
13 | 2 | 8 | 2 | 1Dig | O2 flux per volume | 13020002 | 13020802
13 | 2 | 8 | 3 | 1Dig | Specific flux | 13020003 | 13020803
13 | 2 | 8 | 4 | 1Dig | Flux control ratio | 13020004 | 13020804
13 | 2 | 8 | 5 | 1Dig | Specific flux (bc) | 13020005 | 13020805
13 | 2 | 8 | 6 | 1Dig | FCR (bc: ROX-corr.) | 13020006 | 13020806
13 | 2 | 9 | 1 | 1U | O2 concentration | 13020001 | 13020901
13 | 2 | 9 | 2 | 1U | O2 flux per volume | 13020002 | 13020902
13 | 2 | 9 | 3 | 1U | Specific flux | 13020003 | 13020903
13 | 2 | 9 | 4 | 1U | Flux control ratio | 13020004 | 13020904
13 | 2 | 9 | 5 | 1U | Specific flux (bc) | 13020005 | 13020905
13 | 2 | 9 | 6 | 1U | FCR (bc: ROX-corr.) | 13020006 | 13020906
13 | 2 | 10 | 1 | 1c | O2 concentration | 13020001 | 13021001
13 | 2 | 10 | 2 | 1c | O2 flux per volume | 13020002 | 13021002
13 | 2 | 10 | 3 | 1c | Specific flux | 13020003 | 13021003
13 | 2 | 10 | 4 | 1c | Flux control ratio | 13020004 | 13021004
13 | 2 | 10 | 5 | 1c | Specific flux (bc) | 13020005 | 13021005
13 | 2 | 10 | 6 | 1c | FCR (bc: ROX-corr.) | 13020006 | 13021006
13 | 2 | 11 | 1 | 2Ama | O2 concentration | 13020001 | 13021101
13 | 2 | 11 | 2 | 2Ama | O2 flux per volume | 13020002 | 13021102
13 | 2 | 11 | 3 | 2Ama | Specific flux | 13020003 | 13021103
13 | 2 | 11 | 4 | 2Ama | Flux control ratio | 13020004 | 13021104
13 | 2 | 11 | 5 | 2Ama | Specific flux (bc) | 13020005 | 13021105
13 | 2 | 11 | 6 | 2Ama | FCR (bc: ROX-corr.) | 13020006 | 13021106
13 | 2 | 12 | 1 | 3AsTm | O2 concentration | 13020001 | 13021201
13 | 2 | 12 | 2 | 3AsTm | O2 flux per volume | 13020002 | 13021202
13 | 2 | 12 | 3 | 3AsTm | Specific flux | 13020003 | 13021203
13 | 2 | 12 | 4 | 3AsTm | Flux control ratio | 13020004 | 13021204
13 | 2 | 12 | 5 | 3AsTm | Specific flux (bc) | 13020005 | 13021205
13 | 2 | 12 | 6 | 3AsTm | FCR (bc: ROX-corr.) | 13020006 | 13021206
13 | 2 | 13 | 1 | 4Azd | O2 concentration | 13020001 | 13021301
13 | 2 | 13 | 2 | 4Azd | O2 flux per volume | 13020002 | 13021302
13 | 2 | 13 | 3 | 4Azd | Specific flux | 13020003 | 13021303
13 | 2 | 13 | 4 | 4Azd | Flux control ratio | 13020004 | 13021304
13 | 2 | 13 | 5 | 4Azd | Specific flux (bc) | 13020005 | 13021305
13 | 2 | 13 | 6 | 4Azd | FCR (bc: ROX-corr.) | 13020006 | 13021306
13 | 3 | 0 | 1 | ce1 | O2 concentration | 13030001 | 13030001
13 | 3 | 0 | 2 | ce1 | O2 flux per volume | 13030002 | 13030002
13 | 3 | 0 | 3 | ce1 | Specific flux | 13030003 | 13030003
13 | 3 | 0 | 4 | ce1 | Flux control ratio | 13030004 | 13030004
13 | 3 | 0 | 5 | ce1 | Specific flux (bc) | 13030005 | 13030005
13 | 3 | 0 | 6 | ce1 | FCR (bc: ROX-corr.) | 13030006 | 13030006
13 | 3 | 1 | 1 | ce2P | O2 concentration | 13030001 | 13030101
13 | 3 | 1 | 2 | ce2P | O2 flux per volume | 13030002 | 13030102
13 | 3 | 1 | 3 | ce2P | Specific flux | 13030003 | 13030103
13 | 3 | 1 | 4 | ce2P | Flux control ratio | 13030004 | 13030104
13 | 3 | 1 | 5 | ce2P | Specific flux (bc) | 13030005 | 13030105
13 | 3 | 1 | 6 | ce2P | FCR (bc: ROX-corr.) | 13030006 | 13030106
13 | 3 | 2 | 1 | ce3Omy | O2 concentration | 13030001 | 13030201
13 | 3 | 2 | 2 | ce3Omy | O2 flux per volume | 13030002 | 13030202
13 | 3 | 2 | 3 | ce3Omy | Specific flux | 13030003 | 13030203
13 | 3 | 2 | 4 | ce3Omy | Flux control ratio | 13030004 | 13030204
13 | 3 | 2 | 5 | ce3Omy | Specific flux (bc) | 13030005 | 13030205
13 | 3 | 2 | 6 | ce3Omy | FCR (bc: ROX-corr.) | 13030006 | 13030206
13 | 3 | 3 | 1 | ce4U | O2 concentration | 13030001 | 13030301
13 | 3 | 3 | 2 | ce4U | O2 flux per volume | 13030002 | 13030302
13 | 3 | 3 | 3 | ce4U | Specific flux | 13030003 | 13030303
13 | 3 | 3 | 4 | ce4U | Flux control ratio | 13030004 | 13030304
13 | 3 | 3 | 5 | ce4U | Specific flux (bc) | 13030005 | 13030305
13 | 3 | 3 | 6 | ce4U | FCR (bc: ROX-corr.) | 13030006 | 13030306
13 | 3 | 4 | 1 | ce5Glc | O2 concentration | 13030001 | 13030401
13 | 3 | 4 | 2 | ce5Glc | O2 flux per volume | 13030002 | 13030402
13 | 3 | 4 | 3 | ce5Glc | Specific flux | 13030003 | 13030403
13 | 3 | 4 | 4 | ce5Glc | Flux control ratio | 13030004 | 13030404
13 | 3 | 4 | 5 | ce5Glc | Specific flux (bc) | 13030005 | 13030405
13 | 3 | 4 | 6 | ce5Glc | FCR (bc: ROX-corr.) | 13030006 | 13030406
13 | 3 | 5 | 1 | ce6M | O2 concentration | 13030001 | 13030501
13 | 3 | 5 | 2 | ce6M | O2 flux per volume | 13030002 | 13030502
13 | 3 | 5 | 3 | ce6M | Specific flux | 13030003 | 13030503
13 | 3 | 5 | 4 | ce6M | Flux control ratio | 13030004 | 13030504
13 | 3 | 5 | 5 | ce6M | Specific flux (bc) | 13030005 | 13030505
13 | 3 | 5 | 6 | ce6M | FCR (bc: ROX-corr.) | 13030006 | 13030506
13 | 3 | 6 | 1 | ce7Rot | O2 concentration | 13030001 | 13030601
13 | 3 | 6 | 2 | ce7Rot | O2 flux per volume | 13030002 | 13030602
13 | 3 | 6 | 3 | ce7Rot | Specific flux | 13030003 | 13030603
13 | 3 | 6 | 4 | ce7Rot | Flux control ratio | 13030004 | 13030604
13 | 3 | 6 | 5 | ce7Rot | Specific flux (bc) | 13030005 | 13030605
13 | 3 | 6 | 6 | ce7Rot | FCR (bc: ROX-corr.) | 13030006 | 13030606
13 | 3 | 7 | 1 | ce8S | O2 concentration | 13030001 | 13030701
13 | 3 | 7 | 2 | ce8S | O2 flux per volume | 13030002 | 13030702
13 | 3 | 7 | 3 | ce8S | Specific flux | 13030003 | 13030703
13 | 3 | 7 | 4 | ce8S | Flux control ratio | 13030004 | 13030704
13 | 3 | 7 | 5 | ce8S | Specific flux (bc) | 13030005 | 13030705
13 | 3 | 7 | 6 | ce8S | FCR (bc: ROX-corr.) | 13030006 | 13030706
13 | 3 | 8 | 1 | 1Dig | O2 concentration | 13030001 | 13030801
13 | 3 | 8 | 2 | 1Dig | O2 flux per volume | 13030002 | 13030802
13 | 3 | 8 | 3 | 1Dig | Specific flux | 13030003 | 13030803
13 | 3 | 8 | 4 | 1Dig | Flux control ratio | 13030004 | 13030804
13 | 3 | 8 | 5 | 1Dig | Specific flux (bc) | 13030005 | 13030805
13 | 3 | 8 | 6 | 1Dig | FCR (bc: ROX-corr.) | 13030006 | 13030806
13 | 3 | 9 | 1 | 1U | O2 concentration | 13030001 | 13030901
13 | 3 | 9 | 2 | 1U | O2 flux per volume | 13030002 | 13030902
13 | 3 | 9 | 3 | 1U | Specific flux | 13030003 | 13030903
13 | 3 | 9 | 4 | 1U | Flux control ratio | 13030004 | 13030904
13 | 3 | 9 | 5 | 1U | Specific flux (bc) | 13030005 | 13030905
13 | 3 | 9 | 6 | 1U | FCR (bc: ROX-corr.) | 13030006 | 13030906
13 | 3 | 10 | 1 | 1c | O2 concentration | 13030001 | 13031001
13 | 3 | 10 | 2 | 1c | O2 flux per volume | 13030002 | 13031002
13 | 3 | 10 | 3 | 1c | Specific flux | 13030003 | 13031003
13 | 3 | 10 | 4 | 1c | Flux control ratio | 13030004 | 13031004
13 | 3 | 10 | 5 | 1c | Specific flux (bc) | 13030005 | 13031005
13 | 3 | 10 | 6 | 1c | FCR (bc: ROX-corr.) | 13030006 | 13031006
13 | 3 | 11 | 1 | 2Ama | O2 concentration | 13030001 | 13031101
13 | 3 | 11 | 2 | 2Ama | O2 flux per volume | 13030002 | 13031102
13 | 3 | 11 | 3 | 2Ama | Specific flux | 13030003 | 13031103
13 | 3 | 11 | 4 | 2Ama | Flux control ratio | 13030004 | 13031104
13 | 3 | 11 | 5 | 2Ama | Specific flux (bc) | 13030005 | 13031105
13 | 3 | 11 | 6 | 2Ama | FCR (bc: ROX-corr.) | 13030006 | 13031106
13 | 3 | 12 | 1 | 3AsTm | O2 concentration | 13030001 | 13031201
13 | 3 | 12 | 2 | 3AsTm | O2 flux per volume | 13030002 | 13031202
13 | 3 | 12 | 3 | 3AsTm | Specific flux | 13030003 | 13031203
13 | 3 | 12 | 4 | 3AsTm | Flux control ratio | 13030004 | 13031204
13 | 3 | 12 | 5 | 3AsTm | Specific flux (bc) | 13030005 | 13031205
13 | 3 | 12 | 6 | 3AsTm | FCR (bc: ROX-corr.) | 13030006 | 13031206
13 | 3 | 13 | 1 | 4Azd | O2 concentration | 13030001 | 13031301
13 | 3 | 13 | 2 | 4Azd | O2 flux per volume | 13030002 | 13031302
13 | 3 | 13 | 3 | 4Azd | Specific flux | 13030003 | 13031303
13 | 3 | 13 | 4 | 4Azd | Flux control ratio | 13030004 | 13031304
13 | 3 | 13 | 5 | 4Azd | Specific flux (bc) | 13030005 | 13031305
13 | 3 | 13 | 6 | 4Azd | FCR (bc: ROX-corr.) | 13030006 | 13031306
13 | 4 | 0 | 1 | ce1 | O2 concentration | 13040001 | 13040001
13 | 4 | 0 | 2 | ce1 | O2 flux per volume | 13040002 | 13040002
13 | 4 | 0 | 3 | ce1 | Specific flux | 13040003 | 13040003
13 | 4 | 0 | 4 | ce1 | Flux control ratio | 13040004 | 13040004
13 | 4 | 0 | 5 | ce1 | Specific flux (bc) | 13040005 | 13040005
13 | 4 | 0 | 6 | ce1 | FCR (bc: ROX-corr.) | 13040006 | 13040006
13 | 4 | 1 | 1 | ce2P | O2 concentration | 13040001 | 13040101
13 | 4 | 1 | 2 | ce2P | O2 flux per volume | 13040002 | 13040102
13 | 4 | 1 | 3 | ce2P | Specific flux | 13040003 | 13040103
13 | 4 | 1 | 4 | ce2P | Flux control ratio | 13040004 | 13040104
13 | 4 | 1 | 5 | ce2P | Specific flux (bc) | 13040005 | 13040105
13 | 4 | 1 | 6 | ce2P | FCR (bc: ROX-corr.) | 13040006 | 13040106
13 | 4 | 2 | 1 | ce3Omy | O2 concentration | 13040001 | 13040201
13 | 4 | 2 | 2 | ce3Omy | O2 flux per volume | 13040002 | 13040202
13 | 4 | 2 | 3 | ce3Omy | Specific flux | 13040003 | 13040203
13 | 4 | 2 | 4 | ce3Omy | Flux control ratio | 13040004 | 13040204
13 | 4 | 2 | 5 | ce3Omy | Specific flux (bc) | 13040005 | 13040205
13 | 4 | 2 | 6 | ce3Omy | FCR (bc: ROX-corr.) | 13040006 | 13040206
13 | 4 | 3 | 1 | ce4U | O2 concentration | 13040001 | 13040301
13 | 4 | 3 | 2 | ce4U | O2 flux per volume | 13040002 | 13040302
13 | 4 | 3 | 3 | ce4U | Specific flux | 13040003 | 13040303
13 | 4 | 3 | 4 | ce4U | Flux control ratio | 13040004 | 13040304
13 | 4 | 3 | 5 | ce4U | Specific flux (bc) | 13040005 | 13040305
13 | 4 | 3 | 6 | ce4U | FCR (bc: ROX-corr.) | 13040006 | 13040306
13 | 4 | 4 | 1 | ce5Glc | O2 concentration | 13040001 | 13040401
13 | 4 | 4 | 2 | ce5Glc | O2 flux per volume | 13040002 | 13040402
13 | 4 | 4 | 3 | ce5Glc | Specific flux | 13040003 | 13040403
13 | 4 | 4 | 4 | ce5Glc | Flux control ratio | 13040004 | 13040404
13 | 4 | 4 | 5 | ce5Glc | Specific flux (bc) | 13040005 | 13040405
13 | 4 | 4 | 6 | ce5Glc | FCR (bc: ROX-corr.) | 13040006 | 13040406
13 | 4 | 5 | 1 | ce6M | O2 concentration | 13040001 | 13040501
13 | 4 | 5 | 2 | ce6M | O2 flux per volume | 13040002 | 13040502
13 | 4 | 5 | 3 | ce6M | Specific flux | 13040003 | 13040503
13 | 4 | 5 | 4 | ce6M | Flux control ratio | 13040004 | 13040504
13 | 4 | 5 | 5 | ce6M | Specific flux (bc) | 13040005 | 13040505
13 | 4 | 5 | 6 | ce6M | FCR (bc: ROX-corr.) | 13040006 | 13040506
13 | 4 | 6 | 1 | ce7Rot | O2 concentration | 13040001 | 13040601
13 | 4 | 6 | 2 | ce7Rot | O2 flux per volume | 13040002 | 13040602
13 | 4 | 6 | 3 | ce7Rot | Specific flux | 13040003 | 13040603
13 | 4 | 6 | 4 | ce7Rot | Flux control ratio | 13040004 | 13040604
13 | 4 | 6 | 5 | ce7Rot | Specific flux (bc) | 13040005 | 13040605
13 | 4 | 6 | 6 | ce7Rot | FCR (bc: ROX-corr.) | 13040006 | 13040606
13 | 4 | 7 | 1 | ce8S | O2 concentration | 13040001 | 13040701
13 | 4 | 7 | 2 | ce8S | O2 flux per volume | 13040002 | 13040702
13 | 4 | 7 | 3 | ce8S | Specific flux | 13040003 | 13040703
13 | 4 | 7 | 4 | ce8S | Flux control ratio | 13040004 | 13040704
13 | 4 | 7 | 5 | ce8S | Specific flux (bc) | 13040005 | 13040705
13 | 4 | 7 | 6 | ce8S | FCR (bc: ROX-corr.) | 13040006 | 13040706
13 | 4 | 8 | 1 | 1Dig | O2 concentration | 13040001 | 13040801
13 | 4 | 8 | 2 | 1Dig | O2 flux per volume | 13040002 | 13040802
13 | 4 | 8 | 3 | 1Dig | Specific flux | 13040003 | 13040803
13 | 4 | 8 | 4 | 1Dig | Flux control ratio | 13040004 | 13040804
13 | 4 | 8 | 5 | 1Dig | Specific flux (bc) | 13040005 | 13040805
13 | 4 | 8 | 6 | 1Dig | FCR (bc: ROX-corr.) | 13040006 | 13040806
13 | 4 | 9 | 1 | 1U | O2 concentration | 13040001 | 13040901
13 | 4 | 9 | 2 | 1U | O2 flux per volume | 13040002 | 13040902
13 | 4 | 9 | 3 | 1U | Specific flux | 13040003 | 13040903
13 | 4 | 9 | 4 | 1U | Flux control ratio | 13040004 | 13040904
13 | 4 | 9 | 5 | 1U | Specific flux (bc) | 13040005 | 13040905
13 | 4 | 9 | 6 | 1U | FCR (bc: ROX-corr.) | 13040006 | 13040906
13 | 4 | 10 | 1 | 1c | O2 concentration | 13040001 | 13041001
13 | 4 | 10 | 2 | 1c | O2 flux per volume | 13040002 | 13041002
13 | 4 | 10 | 3 | 1c | Specific flux | 13040003 | 13041003
13 | 4 | 10 | 4 | 1c | Flux control ratio | 13040004 | 13041004
13 | 4 | 10 | 5 | 1c | Specific flux (bc) | 13040005 | 13041005
13 | 4 | 10 | 6 | 1c | FCR (bc: ROX-corr.) | 13040006 | 13041006
13 | 4 | 11 | 1 | 2Ama | O2 concentration | 13040001 | 13041101
13 | 4 | 11 | 2 | 2Ama | O2 flux per volume | 13040002 | 13041102
13 | 4 | 11 | 3 | 2Ama | Specific flux | 13040003 | 13041103
13 | 4 | 11 | 4 | 2Ama | Flux control ratio | 13040004 | 13041104
13 | 4 | 11 | 5 | 2Ama | Specific flux (bc) | 13040005 | 13041105
13 | 4 | 11 | 6 | 2Ama | FCR (bc: ROX-corr.) | 13040006 | 13041106
13 | 4 | 12 | 1 | 3AsTm | O2 concentration | 13040001 | 13041201
13 | 4 | 12 | 2 | 3AsTm | O2 flux per volume | 13040002 | 13041202
13 | 4 | 12 | 3 | 3AsTm | Specific flux | 13040003 | 13041203
13 | 4 | 12 | 4 | 3AsTm | Flux control ratio | 13040004 | 13041204
13 | 4 | 12 | 5 | 3AsTm | Specific flux (bc) | 13040005 | 13041205
13 | 4 | 12 | 6 | 3AsTm | FCR (bc: ROX-corr.) | 13040006 | 13041206
13 | 4 | 13 | 1 | 4Azd | O2 concentration | 13040001 | 13041301
13 | 4 | 13 | 2 | 4Azd | O2 flux per volume | 13040002 | 13041302
13 | 4 | 13 | 3 | 4Azd | Specific flux | 13040003 | 13041303
13 | 4 | 13 | 4 | 4Azd | Flux control ratio | 13040004 | 13041304
13 | 4 | 13 | 5 | 4Azd | Specific flux (bc) | 13040005 | 13041305
13 | 4 | 13 | 6 | 4Azd | FCR (bc: ROX-corr.) | 13040006 | 13041306
14 | 1 | 0 | 1 | ce1 | O2 concentration | 14010001 | 14010001
14 | 1 | 0 | 2 | ce1 | O2 flux per volume | 14010002 | 14010002
14 | 1 | 0 | 3 | ce1 | Specific flux | 14010003 | 14010003
14 | 1 | 0 | 4 | ce1 | Flux control ratio | 14010004 | 14010004
14 | 1 | 0 | 5 | ce1 | Specific flux (bc) | 14010005 | 14010005
14 | 1 | 0 | 6 | ce1 | FCR (bc: ROX-corr.) | 14010006 | 14010006
14 | 1 | 1 | 1 | ce2P | O2 concentration | 14010001 | 14010101
14 | 1 | 1 | 2 | ce2P | O2 flux per volume | 14010002 | 14010102
14 | 1 | 1 | 3 | ce2P | Specific flux | 14010003 | 14010103
14 | 1 | 1 | 4 | ce2P | Flux control ratio | 14010004 | 14010104
14 | 1 | 1 | 5 | ce2P | Specific flux (bc) | 14010005 | 14010105
14 | 1 | 1 | 6 | ce2P | FCR (bc: ROX-corr.) | 14010006 | 14010106
14 | 1 | 2 | 1 | ce3Omy | O2 concentration | 14010001 | 14010201
14 | 1 | 2 | 2 | ce3Omy | O2 flux per volume | 14010002 | 14010202
14 | 1 | 2 | 3 | ce3Omy | Specific flux | 14010003 | 14010203
14 | 1 | 2 | 4 | ce3Omy | Flux control ratio | 14010004 | 14010204
14 | 1 | 2 | 5 | ce3Omy | Specific flux (bc) | 14010005 | 14010205
14 | 1 | 2 | 6 | ce3Omy | FCR (bc: ROX-corr.) | 14010006 | 14010206
14 | 1 | 3 | 1 | ce4U | O2 concentration | 14010001 | 14010301
14 | 1 | 3 | 2 | ce4U | O2 flux per volume | 14010002 | 14010302
14 | 1 | 3 | 3 | ce4U | Specific flux | 14010003 | 14010303
14 | 1 | 3 | 4 | ce4U | Flux control ratio | 14010004 | 14010304
14 | 1 | 3 | 5 | ce4U | Specific flux (bc) | 14010005 | 14010305
14 | 1 | 3 | 6 | ce4U | FCR (bc: ROX-corr.) | 14010006 | 14010306
14 | 1 | 4 | 1 | ce5Glc | O2 concentration | 14010001 | 14010401
14 | 1 | 4 | 2 | ce5Glc | O2 flux per volume | 14010002 | 14010402
14 | 1 | 4 | 3 | ce5Glc | Specific flux | 14010003 | 14010403
14 | 1 | 4 | 4 | ce5Glc | Flux control ratio | 14010004 | 14010404
14 | 1 | 4 | 5 | ce5Glc | Specific flux (bc) | 14010005 | 14010405
14 | 1 | 4 | 6 | ce5Glc | FCR (bc: ROX-corr.) | 14010006 | 14010406
14 | 1 | 5 | 1 | ce6M | O2 concentration | 14010001 | 14010501
14 | 1 | 5 | 2 | ce6M | O2 flux per volume | 14010002 | 14010502
14 | 1 | 5 | 3 | ce6M | Specific flux | 14010003 | 14010503
14 | 1 | 5 | 4 | ce6M | Flux control ratio | 14010004 | 14010504
14 | 1 | 5 | 5 | ce6M | Specific flux (bc) | 14010005 | 14010505
14 | 1 | 5 | 6 | ce6M | FCR (bc: ROX-corr.) | 14010006 | 14010506
14 | 1 | 6 | 1 | ce7Rot | O2 concentration | 14010001 | 14010601
14 | 1 | 6 | 2 | ce7Rot | O2 flux per volume | 14010002 | 14010602
14 | 1 | 6 | 3 | ce7Rot | Specific flux | 14010003 | 14010603
14 | 1 | 6 | 4 | ce7Rot | Flux control ratio | 14010004 | 14010604
14 | 1 | 6 | 5 | ce7Rot | Specific flux (bc) | 14010005 | 14010605
14 | 1 | 6 | 6 | ce7Rot | FCR (bc: ROX-corr.) | 14010006 | 14010606
14 | 1 | 7 | 1 | ce8S | O2 concentration | 14010001 | 14010701
14 | 1 | 7 | 2 | ce8S | O2 flux per volume | 14010002 | 14010702
14 | 1 | 7 | 3 | ce8S | Specific flux | 14010003 | 14010703
14 | 1 | 7 | 4 | ce8S | Flux control ratio | 14010004 | 14010704
14 | 1 | 7 | 5 | ce8S | Specific flux (bc) | 14010005 | 14010705
14 | 1 | 7 | 6 | ce8S | FCR (bc: ROX-corr.) | 14010006 | 14010706
14 | 1 | 8 | 1 | 1Dig | O2 concentration | 14010001 | 14010801
14 | 1 | 8 | 2 | 1Dig | O2 flux per volume | 14010002 | 14010802
14 | 1 | 8 | 3 | 1Dig | Specific flux | 14010003 | 14010803
14 | 1 | 8 | 4 | 1Dig | Flux control ratio | 14010004 | 14010804
14 | 1 | 8 | 5 | 1Dig | Specific flux (bc) | 14010005 | 14010805
14 | 1 | 8 | 6 | 1Dig | FCR (bc: ROX-corr.) | 14010006 | 14010806
14 | 1 | 9 | 1 | 1U | O2 concentration | 14010001 | 14010901
14 | 1 | 9 | 2 | 1U | O2 flux per volume | 14010002 | 14010902
14 | 1 | 9 | 3 | 1U | Specific flux | 14010003 | 14010903
14 | 1 | 9 | 4 | 1U | Flux control ratio | 14010004 | 14010904
14 | 1 | 9 | 5 | 1U | Specific flux (bc) | 14010005 | 14010905
14 | 1 | 9 | 6 | 1U | FCR (bc: ROX-corr.) | 14010006 | 14010906
14 | 1 | 10 | 1 | 1c | O2 concentration | 14010001 | 14011001
14 | 1 | 10 | 2 | 1c | O2 flux per volume | 14010002 | 14011002
14 | 1 | 10 | 3 | 1c | Specific flux | 14010003 | 14011003
14 | 1 | 10 | 4 | 1c | Flux control ratio | 14010004 | 14011004
14 | 1 | 10 | 5 | 1c | Specific flux (bc) | 14010005 | 14011005
14 | 1 | 10 | 6 | 1c | FCR (bc: ROX-corr.) | 14010006 | 14011006
14 | 1 | 11 | 1 | 2Ama | O2 concentration | 14010001 | 14011101
14 | 1 | 11 | 2 | 2Ama | O2 flux per volume | 14010002 | 14011102
14 | 1 | 11 | 3 | 2Ama | Specific flux | 14010003 | 14011103
14 | 1 | 11 | 4 | 2Ama | Flux control ratio | 14010004 | 14011104
14 | 1 | 11 | 5 | 2Ama | Specific flux (bc) | 14010005 | 14011105
14 | 1 | 11 | 6 | 2Ama | FCR (bc: ROX-corr.) | 14010006 | 14011106
14 | 1 | 12 | 1 | 3AsTm | O2 concentration | 14010001 | 14011201
14 | 1 | 12 | 2 | 3AsTm | O2 flux per volume | 14010002 | 14011202
14 | 1 | 12 | 3 | 3AsTm | Specific flux | 14010003 | 14011203
14 | 1 | 12 | 4 | 3AsTm | Flux control ratio | 14010004 | 14011204
14 | 1 | 12 | 5 | 3AsTm | Specific flux (bc) | 14010005 | 14011205
14 | 1 | 12 | 6 | 3AsTm | FCR (bc: ROX-corr.) | 14010006 | 14011206
14 | 1 | 13 | 1 | 4Azd | O2 concentration | 14010001 | 14011301
14 | 1 | 13 | 2 | 4Azd | O2 flux per volume | 14010002 | 14011302
14 | 1 | 13 | 3 | 4Azd | Specific flux | 14010003 | 14011303
14 | 1 | 13 | 4 | 4Azd | Flux control ratio | 14010004 | 14011304
14 | 1 | 13 | 5 | 4Azd | Specific flux (bc) | 14010005 | 14011305
14 | 1 | 13 | 6 | 4Azd | FCR (bc: ROX-corr.) | 14010006 | 14011306
14 | 2 | 0 | 1 | ce1 | O2 concentration | 14020001 | 14020001
14 | 2 | 0 | 2 | ce1 | O2 flux per volume | 14020002 | 14020002
14 | 2 | 0 | 3 | ce1 | Specific flux | 14020003 | 14020003
14 | 2 | 0 | 4 | ce1 | Flux control ratio | 14020004 | 14020004
14 | 2 | 0 | 5 | ce1 | Specific flux (bc) | 14020005 | 14020005
14 | 2 | 0 | 6 | ce1 | FCR (bc: ROX-corr.) | 14020006 | 14020006
14 | 2 | 1 | 1 | ce2P | O2 concentration | 14020001 | 14020101
14 | 2 | 1 | 2 | ce2P | O2 flux per volume | 14020002 | 14020102
14 | 2 | 1 | 3 | ce2P | Specific flux | 14020003 | 14020103
14 | 2 | 1 | 4 | ce2P | Flux control ratio | 14020004 | 14020104
14 | 2 | 1 | 5 | ce2P | Specific flux (bc) | 14020005 | 14020105
14 | 2 | 1 | 6 | ce2P | FCR (bc: ROX-corr.) | 14020006 | 14020106
14 | 2 | 2 | 1 | ce3Omy | O2 concentration | 14020001 | 14020201
14 | 2 | 2 | 2 | ce3Omy | O2 flux per volume | 14020002 | 14020202
14 | 2 | 2 | 3 | ce3Omy | Specific flux | 14020003 | 14020203
14 | 2 | 2 | 4 | ce3Omy | Flux control ratio | 14020004 | 14020204
14 | 2 | 2 | 5 | ce3Omy | Specific flux (bc) | 14020005 | 14020205
14 | 2 | 2 | 6 | ce3Omy | FCR (bc: ROX-corr.) | 14020006 | 14020206
14 | 2 | 3 | 1 | ce4U | O2 concentration | 14020001 | 14020301
14 | 2 | 3 | 2 | ce4U | O2 flux per volume | 14020002 | 14020302
14 | 2 | 3 | 3 | ce4U | Specific flux | 14020003 | 14020303
14 | 2 | 3 | 4 | ce4U | Flux control ratio | 14020004 | 14020304
14 | 2 | 3 | 5 | ce4U | Specific flux (bc) | 14020005 | 14020305
14 | 2 | 3 | 6 | ce4U | FCR (bc: ROX-corr.) | 14020006 | 14020306
14 | 2 | 4 | 1 | ce5Glc | O2 concentration | 14020001 | 14020401
14 | 2 | 4 | 2 | ce5Glc | O2 flux per volume | 14020002 | 14020402
14 | 2 | 4 | 3 | ce5Glc | Specific flux | 14020003 | 14020403
14 | 2 | 4 | 4 | ce5Glc | Flux control ratio | 14020004 | 14020404
14 | 2 | 4 | 5 | ce5Glc | Specific flux (bc) | 14020005 | 14020405
14 | 2 | 4 | 6 | ce5Glc | FCR (bc: ROX-corr.) | 14020006 | 14020406
14 | 2 | 5 | 1 | ce6M | O2 concentration | 14020001 | 14020501
14 | 2 | 5 | 2 | ce6M | O2 flux per volume | 14020002 | 14020502
14 | 2 | 5 | 3 | ce6M | Specific flux | 14020003 | 14020503
14 | 2 | 5 | 4 | ce6M | Flux control ratio | 14020004 | 14020504
14 | 2 | 5 | 5 | ce6M | Specific flux (bc) | 14020005 | 14020505
14 | 2 | 5 | 6 | ce6M | FCR (bc: ROX-corr.) | 14020006 | 14020506
14 | 2 | 6 | 1 | ce7Rot | O2 concentration | 14020001 | 14020601
14 | 2 | 6 | 2 | ce7Rot | O2 flux per volume | 14020002 | 14020602
14 | 2 | 6 | 3 | ce7Rot | Specific flux | 14020003 | 14020603
14 | 2 | 6 | 4 | ce7Rot | Flux control ratio | 14020004 | 14020604
14 | 2 | 6 | 5 | ce7Rot | Specific flux (bc) | 14020005 | 14020605
14 | 2 | 6 | 6 | ce7Rot | FCR (bc: ROX-corr.) | 14020006 | 14020606
14 | 2 | 7 | 1 | ce8S | O2 concentration | 14020001 | 14020701
14 | 2 | 7 | 2 | ce8S | O2 flux per volume | 14020002 | 14020702
14 | 2 | 7 | 3 | ce8S | Specific flux | 14020003 | 14020703
14 | 2 | 7 | 4 | ce8S | Flux control ratio | 14020004 | 14020704
14 | 2 | 7 | 5 | ce8S | Specific flux (bc) | 14020005 | 14020705
14 | 2 | 7 | 6 | ce8S | FCR (bc: ROX-corr.) | 14020006 | 14020706
14 | 2 | 8 | 1 | 1Dig | O2 concentration | 14020001 | 14020801
14 | 2 | 8 | 2 | 1Dig | O2 flux per volume | 14020002 | 14020802
14 | 2 | 8 | 3 | 1Dig | Specific flux | 14020003 | 14020803
14 | 2 | 8 | 4 | 1Dig | Flux control ratio | 14020004 | 14020804
14 | 2 | 8 | 5 | 1Dig | Specific flux (bc) | 14020005 | 14020805
14 | 2 | 8 | 6 | 1Dig | FCR (bc: ROX-corr.) | 14020006 | 14020806
14 | 2 | 9 | 1 | 1U | O2 concentration | 14020001 | 14020901
14 | 2 | 9 | 2 | 1U | O2 flux per volume | 14020002 | 14020902
14 | 2 | 9 | 3 | 1U | Specific flux | 14020003 | 14020903
14 | 2 | 9 | 4 | 1U | Flux control ratio | 14020004 | 14020904
14 | 2 | 9 | 5 | 1U | Specific flux (bc) | 14020005 | 14020905
14 | 2 | 9 | 6 | 1U | FCR (bc: ROX-corr.) | 14020006 | 14020906
14 | 2 | 10 | 1 | 1c | O2 concentration | 14020001 | 14021001
14 | 2 | 10 | 2 | 1c | O2 flux per volume | 14020002 | 14021002
14 | 2 | 10 | 3 | 1c | Specific flux | 14020003 | 14021003
14 | 2 | 10 | 4 | 1c | Flux control ratio | 14020004 | 14021004
14 | 2 | 10 | 5 | 1c | Specific flux (bc) | 14020005 | 14021005
14 | 2 | 10 | 6 | 1c | FCR (bc: ROX-corr.) | 14020006 | 14021006
14 | 2 | 11 | 1 | 2Ama | O2 concentration | 14020001 | 14021101
14 | 2 | 11 | 2 | 2Ama | O2 flux per volume | 14020002 | 14021102
14 | 2 | 11 | 3 | 2Ama | Specific flux | 14020003 | 14021103
14 | 2 | 11 | 4 | 2Ama | Flux control ratio | 14020004 | 14021104
14 | 2 | 11 | 5 | 2Ama | Specific flux (bc) | 14020005 | 14021105
14 | 2 | 11 | 6 | 2Ama | FCR (bc: ROX-corr.) | 14020006 | 14021106
14 | 2 | 12 | 1 | 3AsTm | O2 concentration | 14020001 | 14021201
14 | 2 | 12 | 2 | 3AsTm | O2 flux per volume | 14020002 | 14021202
14 | 2 | 12 | 3 | 3AsTm | Specific flux | 14020003 | 14021203
14 | 2 | 12 | 4 | 3AsTm | Flux control ratio | 14020004 | 14021204
14 | 2 | 12 | 5 | 3AsTm | Specific flux (bc) | 14020005 | 14021205
14 | 2 | 12 | 6 | 3AsTm | FCR (bc: ROX-corr.) | 14020006 | 14021206
14 | 2 | 13 | 1 | 4Azd | O2 concentration | 14020001 | 14021301
14 | 2 | 13 | 2 | 4Azd | O2 flux per volume | 14020002 | 14021302
14 | 2 | 13 | 3 | 4Azd | Specific flux | 14020003 | 14021303
14 | 2 | 13 | 4 | 4Azd | Flux control ratio | 14020004 | 14021304
14 | 2 | 13 | 5 | 4Azd | Specific flux (bc) | 14020005 | 14021305
14 | 2 | 13 | 6 | 4Azd | FCR (bc: ROX-corr.) | 14020006 | 14021306
14 | 3 | 0 | 1 | ce1 | O2 concentration | 14030001 | 14030001
14 | 3 | 0 | 2 | ce1 | O2 flux per volume | 14030002 | 14030002
14 | 3 | 0 | 3 | ce1 | Specific flux | 14030003 | 14030003
14 | 3 | 0 | 4 | ce1 | Flux control ratio | 14030004 | 14030004
14 | 3 | 0 | 5 | ce1 | Specific flux (bc) | 14030005 | 14030005
14 | 3 | 0 | 6 | ce1 | FCR (bc: ROX-corr.) | 14030006 | 14030006
14 | 3 | 1 | 1 | ce2P | O2 concentration | 14030001 | 14030101
14 | 3 | 1 | 2 | ce2P | O2 flux per volume | 14030002 | 14030102
14 | 3 | 1 | 3 | ce2P | Specific flux | 14030003 | 14030103
14 | 3 | 1 | 4 | ce2P | Flux control ratio | 14030004 | 14030104
14 | 3 | 1 | 5 | ce2P | Specific flux (bc) | 14030005 | 14030105
14 | 3 | 1 | 6 | ce2P | FCR (bc: ROX-corr.) | 14030006 | 14030106
14 | 3 | 2 | 1 | ce3Omy | O2 concentration | 14030001 | 14030201
14 | 3 | 2 | 2 | ce3Omy | O2 flux per volume | 14030002 | 14030202
14 | 3 | 2 | 3 | ce3Omy | Specific flux | 14030003 | 14030203
14 | 3 | 2 | 4 | ce3Omy | Flux control ratio | 14030004 | 14030204
14 | 3 | 2 | 5 | ce3Omy | Specific flux (bc) | 14030005 | 14030205
14 | 3 | 2 | 6 | ce3Omy | FCR (bc: ROX-corr.) | 14030006 | 14030206
14 | 3 | 3 | 1 | ce4U | O2 concentration | 14030001 | 14030301
14 | 3 | 3 | 2 | ce4U | O2 flux per volume | 14030002 | 14030302
14 | 3 | 3 | 3 | ce4U | Specific flux | 14030003 | 14030303
14 | 3 | 3 | 4 | ce4U | Flux control ratio | 14030004 | 14030304
14 | 3 | 3 | 5 | ce4U | Specific flux (bc) | 14030005 | 14030305
14 | 3 | 3 | 6 | ce4U | FCR (bc: ROX-corr.) | 14030006 | 14030306
14 | 3 | 4 | 1 | ce5Glc | O2 concentration | 14030001 | 14030401
14 | 3 | 4 | 2 | ce5Glc | O2 flux per volume | 14030002 | 14030402
14 | 3 | 4 | 3 | ce5Glc | Specific flux | 14030003 | 14030403
14 | 3 | 4 | 4 | ce5Glc | Flux control ratio | 14030004 | 14030404
14 | 3 | 4 | 5 | ce5Glc | Specific flux (bc) | 14030005 | 14030405
14 | 3 | 4 | 6 | ce5Glc | FCR (bc: ROX-corr.) | 14030006 | 14030406
14 | 3 | 5 | 1 | ce6M | O2 concentration | 14030001 | 14030501
14 | 3 | 5 | 2 | ce6M | O2 flux per volume | 14030002 | 14030502
14 | 3 | 5 | 3 | ce6M | Specific flux | 14030003 | 14030503
14 | 3 | 5 | 4 | ce6M | Flux control ratio | 14030004 | 14030504
14 | 3 | 5 | 5 | ce6M | Specific flux (bc) | 14030005 | 14030505
14 | 3 | 5 | 6 | ce6M | FCR (bc: ROX-corr.) | 14030006 | 14030506
14 | 3 | 6 | 1 | ce7Rot | O2 concentration | 14030001 | 14030601
14 | 3 | 6 | 2 | ce7Rot | O2 flux per volume | 14030002 | 14030602
14 | 3 | 6 | 3 | ce7Rot | Specific flux | 14030003 | 14030603
14 | 3 | 6 | 4 | ce7Rot | Flux control ratio | 14030004 | 14030604
14 | 3 | 6 | 5 | ce7Rot | Specific flux (bc) | 14030005 | 14030605
14 | 3 | 6 | 6 | ce7Rot | FCR (bc: ROX-corr.) | 14030006 | 14030606
14 | 3 | 7 | 1 | ce8S | O2 concentration | 14030001 | 14030701
14 | 3 | 7 | 2 | ce8S | O2 flux per volume | 14030002 | 14030702
14 | 3 | 7 | 3 | ce8S | Specific flux | 14030003 | 14030703
14 | 3 | 7 | 4 | ce8S | Flux control ratio | 14030004 | 14030704
14 | 3 | 7 | 5 | ce8S | Specific flux (bc) | 14030005 | 14030705
14 | 3 | 7 | 6 | ce8S | FCR (bc: ROX-corr.) | 14030006 | 14030706
14 | 3 | 8 | 1 | 1Dig | O2 concentration | 14030001 | 14030801
14 | 3 | 8 | 2 | 1Dig | O2 flux per volume | 14030002 | 14030802
14 | 3 | 8 | 3 | 1Dig | Specific flux | 14030003 | 14030803
14 | 3 | 8 | 4 | 1Dig | Flux control ratio | 14030004 | 14030804
14 | 3 | 8 | 5 | 1Dig | Specific flux (bc) | 14030005 | 14030805
14 | 3 | 8 | 6 | 1Dig | FCR (bc: ROX-corr.) | 14030006 | 14030806
14 | 3 | 9 | 1 | 1U | O2 concentration | 14030001 | 14030901
14 | 3 | 9 | 2 | 1U | O2 flux per volume | 14030002 | 14030902
14 | 3 | 9 | 3 | 1U | Specific flux | 14030003 | 14030903
14 | 3 | 9 | 4 | 1U | Flux control ratio | 14030004 | 14030904
14 | 3 | 9 | 5 | 1U | Specific flux (bc) | 14030005 | 14030905
14 | 3 | 9 | 6 | 1U | FCR (bc: ROX-corr.) | 14030006 | 14030906
14 | 3 | 10 | 1 | 1c | O2 concentration | 14030001 | 14031001
14 | 3 | 10 | 2 | 1c | O2 flux per volume | 14030002 | 14031002
14 | 3 | 10 | 3 | 1c | Specific flux | 14030003 | 14031003
14 | 3 | 10 | 4 | 1c | Flux control ratio | 14030004 | 14031004
14 | 3 | 10 | 5 | 1c | Specific flux (bc) | 14030005 | 14031005
14 | 3 | 10 | 6 | 1c | FCR (bc: ROX-corr.) | 14030006 | 14031006
14 | 3 | 11 | 1 | 2Ama | O2 concentration | 14030001 | 14031101
14 | 3 | 11 | 2 | 2Ama | O2 flux per volume | 14030002 | 14031102
14 | 3 | 11 | 3 | 2Ama | Specific flux | 14030003 | 14031103
14 | 3 | 11 | 4 | 2Ama | Flux control ratio | 14030004 | 14031104
14 | 3 | 11 | 5 | 2Ama | Specific flux (bc) | 14030005 | 14031105
14 | 3 | 11 | 6 | 2Ama | FCR (bc: ROX-corr.) | 14030006 | 14031106
14 | 3 | 12 | 1 | 3AsTm | O2 concentration | 14030001 | 14031201
14 | 3 | 12 | 2 | 3AsTm | O2 flux per volume | 14030002 | 14031202
14 | 3 | 12 | 3 | 3AsTm | Specific flux | 14030003 | 14031203
14 | 3 | 12 | 4 | 3AsTm | Flux control ratio | 14030004 | 14031204
14 | 3 | 12 | 5 | 3AsTm | Specific flux (bc) | 14030005 | 14031205
14 | 3 | 12 | 6 | 3AsTm | FCR (bc: ROX-corr.) | 14030006 | 14031206
14 | 3 | 13 | 1 | 4Azd | O2 concentration | 14030001 | 14031301
14 | 3 | 13 | 2 | 4Azd | O2 flux per volume | 14030002 | 14031302
14 | 3 | 13 | 3 | 4Azd | Specific flux | 14030003 | 14031303
14 | 3 | 13 | 4 | 4Azd | Flux control ratio | 14030004 | 14031304
14 | 3 | 13 | 5 | 4Azd | Specific flux (bc) | 14030005 | 14031305
14 | 3 | 13 | 6 | 4Azd | FCR (bc: ROX-corr.) | 14030006 | 14031306
14 | 4 | 0 | 1 | ce1 | O2 concentration | 14040001 | 14040001
14 | 4 | 0 | 2 | ce1 | O2 flux per volume | 14040002 | 14040002
14 | 4 | 0 | 3 | ce1 | Specific flux | 14040003 | 14040003
14 | 4 | 0 | 4 | ce1 | Flux control ratio | 14040004 | 14040004
14 | 4 | 0 | 5 | ce1 | Specific flux (bc) | 14040005 | 14040005
14 | 4 | 0 | 6 | ce1 | FCR (bc: ROX-corr.) | 14040006 | 14040006
14 | 4 | 1 | 1 | ce2P | O2 concentration | 14040001 | 14040101
14 | 4 | 1 | 2 | ce2P | O2 flux per volume | 14040002 | 14040102
14 | 4 | 1 | 3 | ce2P | Specific flux | 14040003 | 14040103
14 | 4 | 1 | 4 | ce2P | Flux control ratio | 14040004 | 14040104
14 | 4 | 1 | 5 | ce2P | Specific flux (bc) | 14040005 | 14040105
14 | 4 | 1 | 6 | ce2P | FCR (bc: ROX-corr.) | 14040006 | 14040106
14 | 4 | 2 | 1 | ce3Omy | O2 concentration | 14040001 | 14040201
14 | 4 | 2 | 2 | ce3Omy | O2 flux per volume | 14040002 | 14040202
14 | 4 | 2 | 3 | ce3Omy | Specific flux | 14040003 | 14040203
14 | 4 | 2 | 4 | ce3Omy | Flux control ratio | 14040004 | 14040204
14 | 4 | 2 | 5 | ce3Omy | Specific flux (bc) | 14040005 | 14040205
14 | 4 | 2 | 6 | ce3Omy | FCR (bc: ROX-corr.) | 14040006 | 14040206
14 | 4 | 3 | 1 | ce4U | O2 concentration | 14040001 | 14040301
14 | 4 | 3 | 2 | ce4U | O2 flux per volume | 14040002 | 14040302
14 | 4 | 3 | 3 | ce4U | Specific flux | 14040003 | 14040303
14 | 4 | 3 | 4 | ce4U | Flux control ratio | 14040004 | 14040304
14 | 4 | 3 | 5 | ce4U | Specific flux (bc) | 14040005 | 14040305
14 | 4 | 3 | 6 | ce4U | FCR (bc: ROX-corr.) | 14040006 | 14040306
14 | 4 | 4 | 1 | ce5Glc | O2 concentration | 14040001 | 14040401
14 | 4 | 4 | 2 | ce5Glc | O2 flux per volume | 14040002 | 14040402
14 | 4 | 4 | 3 | ce5Glc | Specific flux | 14040003 | 14040403
14 | 4 | 4 | 4 | ce5Glc | Flux control ratio | 14040004 | 14040404
14 | 4 | 4 | 5 | ce5Glc | Specific flux (bc) | 14040005 | 14040405
14 | 4 | 4 | 6 | ce5Glc | FCR (bc: ROX-corr.) | 14040006 | 14040406
14 | 4 | 5 | 1 | ce6M | O2 concentration | 14040001 | 14040501
14 | 4 | 5 | 2 | ce6M | O2 flux per volume | 14040002 | 14040502
14 | 4 | 5 | 3 | ce6M | Specific flux | 14040003 | 14040503
14 | 4 | 5 | 4 | ce6M | Flux control ratio | 14040004 | 14040504
14 | 4 | 5 | 5 | ce6M | Specific flux (bc) | 14040005 | 14040505
14 | 4 | 5 | 6 | ce6M | FCR (bc: ROX-corr.) | 14040006 | 14040506
14 | 4 | 6 | 1 | ce7Rot | O2 concentration | 14040001 | 14040601
14 | 4 | 6 | 2 | ce7Rot | O2 flux per volume | 14040002 | 14040602
14 | 4 | 6 | 3 | ce7Rot | Specific flux | 14040003 | 14040603
14 | 4 | 6 | 4 | ce7Rot | Flux control ratio | 14040004 | 14040604
14 | 4 | 6 | 5 | ce7Rot | Specific flux (bc) | 14040005 | 14040605
14 | 4 | 6 | 6 | ce7Rot | FCR (bc: ROX-corr.) | 14040006 | 14040606
14 | 4 | 7 | 1 | ce8S | O2 concentration | 14040001 | 14040701
14 | 4 | 7 | 2 | ce8S | O2 flux per volume | 14040002 | 14040702
14 | 4 | 7 | 3 | ce8S | Specific flux | 14040003 | 14040703
14 | 4 | 7 | 4 | ce8S | Flux control ratio | 14040004 | 14040704
14 | 4 | 7 | 5 | ce8S | Specific flux (bc) | 14040005 | 14040705
14 | 4 | 7 | 6 | ce8S | FCR (bc: ROX-corr.) | 14040006 | 14040706
14 | 4 | 8 | 1 | 1Dig | O2 concentration | 14040001 | 14040801
14 | 4 | 8 | 2 | 1Dig | O2 flux per volume | 14040002 | 14040802
14 | 4 | 8 | 3 | 1Dig | Specific flux | 14040003 | 14040803
14 | 4 | 8 | 4 | 1Dig | Flux control ratio | 14040004 | 14040804
14 | 4 | 8 | 5 | 1Dig | Specific flux (bc) | 14040005 | 14040805
14 | 4 | 8 | 6 | 1Dig | FCR (bc: ROX-corr.) | 14040006 | 14040806
14 | 4 | 9 | 1 | 1U | O2 concentration | 14040001 | 14040901
14 | 4 | 9 | 2 | 1U | O2 flux per volume | 14040002 | 14040902
14 | 4 | 9 | 3 | 1U | Specific flux | 14040003 | 14040903
14 | 4 | 9 | 4 | 1U | Flux control ratio | 14040004 | 14040904
14 | 4 | 9 | 5 | 1U | Specific flux (bc) | 14040005 | 14040905
14 | 4 | 9 | 6 | 1U | FCR (bc: ROX-corr.) | 14040006 | 14040906
14 | 4 | 10 | 1 | 1c | O2 concentration | 14040001 | 14041001
14 | 4 | 10 | 2 | 1c | O2 flux per volume | 14040002 | 14041002
14 | 4 | 10 | 3 | 1c | Specific flux | 14040003 | 14041003
14 | 4 | 10 | 4 | 1c | Flux control ratio | 14040004 | 14041004
14 | 4 | 10 | 5 | 1c | Specific flux (bc) | 14040005 | 14041005
14 | 4 | 10 | 6 | 1c | FCR (bc: ROX-corr.) | 14040006 | 14041006
14 | 4 | 11 | 1 | 2Ama | O2 concentration | 14040001 | 14041101
14 | 4 | 11 | 2 | 2Ama | O2 flux per volume | 14040002 | 14041102
14 | 4 | 11 | 3 | 2Ama | Specific flux | 14040003 | 14041103
14 | 4 | 11 | 4 | 2Ama | Flux control ratio | 14040004 | 14041104
14 | 4 | 11 | 5 | 2Ama | Specific flux (bc) | 14040005 | 14041105
14 | 4 | 11 | 6 | 2Ama | FCR (bc: ROX-corr.) | 14040006 | 14041106
14 | 4 | 12 | 1 | 3AsTm | O2 concentration | 14040001 | 14041201
14 | 4 | 12 | 2 | 3AsTm | O2 flux per volume | 14040002 | 14041202
14 | 4 | 12 | 3 | 3AsTm | Specific flux | 14040003 | 14041203
14 | 4 | 12 | 4 | 3AsTm | Flux control ratio | 14040004 | 14041204
14 | 4 | 12 | 5 | 3AsTm | Specific flux (bc) | 14040005 | 14041205
14 | 4 | 12 | 6 | 3AsTm | FCR (bc: ROX-corr.) | 14040006 | 14041206
14 | 4 | 13 | 1 | 4Azd | O2 concentration | 14040001 | 14041301
14 | 4 | 13 | 2 | 4Azd | O2 flux per volume | 14040002 | 14041302
14 | 4 | 13 | 3 | 4Azd | Specific flux | 14040003 | 14041303
14 | 4 | 13 | 4 | 4Azd | Flux control ratio | 14040004 | 14041304
14 | 4 | 13 | 5 | 4Azd | Specific flux (bc) | 14040005 | 14041305
14 | 4 | 13 | 6 | 4Azd | FCR (bc: ROX-corr.) | 14040006 | 14041306
15 | 1 | 0 | 1 | ce1 | O2 concentration | 15010001 | 15010001
15 | 1 | 0 | 2 | ce1 | O2 flux per volume | 15010002 | 15010002
15 | 1 | 0 | 3 | ce1 | Specific flux | 15010003 | 15010003
15 | 1 | 0 | 4 | ce1 | Flux control ratio | 15010004 | 15010004
15 | 1 | 0 | 5 | ce1 | Specific flux (bc) | 15010005 | 15010005
15 | 1 | 0 | 6 | ce1 | FCR (bc: ROX-corr.) | 15010006 | 15010006
15 | 1 | 1 | 1 | ce2P | O2 concentration | 15010001 | 15010101
15 | 1 | 1 | 2 | ce2P | O2 flux per volume | 15010002 | 15010102
15 | 1 | 1 | 3 | ce2P | Specific flux | 15010003 | 15010103
15 | 1 | 1 | 4 | ce2P | Flux control ratio | 15010004 | 15010104
15 | 1 | 1 | 5 | ce2P | Specific flux (bc) | 15010005 | 15010105
15 | 1 | 1 | 6 | ce2P | FCR (bc: ROX-corr.) | 15010006 | 15010106
15 | 1 | 2 | 1 | ce3Omy | O2 concentration | 15010001 | 15010201
15 | 1 | 2 | 2 | ce3Omy | O2 flux per volume | 15010002 | 15010202
15 | 1 | 2 | 3 | ce3Omy | Specific flux | 15010003 | 15010203
15 | 1 | 2 | 4 | ce3Omy | Flux control ratio | 15010004 | 15010204
15 | 1 | 2 | 5 | ce3Omy | Specific flux (bc) | 15010005 | 15010205
15 | 1 | 2 | 6 | ce3Omy | FCR (bc: ROX-corr.) | 15010006 | 15010206
15 | 1 | 3 | 1 | ce4U | O2 concentration | 15010001 | 15010301
15 | 1 | 3 | 2 | ce4U | O2 flux per volume | 15010002 | 15010302
15 | 1 | 3 | 3 | ce4U | Specific flux | 15010003 | 15010303
15 | 1 | 3 | 4 | ce4U | Flux control ratio | 15010004 | 15010304
15 | 1 | 3 | 5 | ce4U | Specific flux (bc) | 15010005 | 15010305
15 | 1 | 3 | 6 | ce4U | FCR (bc: ROX-corr.) | 15010006 | 15010306
15 | 1 | 4 | 1 | ce5Glc | O2 concentration | 15010001 | 15010401
15 | 1 | 4 | 2 | ce5Glc | O2 flux per volume | 15010002 | 15010402
15 | 1 | 4 | 3 | ce5Glc | Specific flux | 15010003 | 15010403
15 | 1 | 4 | 4 | ce5Glc | Flux control ratio | 15010004 | 15010404
15 | 1 | 4 | 5 | ce5Glc | Specific flux (bc) | 15010005 | 15010405
15 | 1 | 4 | 6 | ce5Glc | FCR (bc: ROX-corr.) | 15010006 | 15010406
15 | 1 | 5 | 1 | ce6M | O2 concentration | 15010001 | 15010501
15 | 1 | 5 | 2 | ce6M | O2 flux per volume | 15010002 | 15010502
15 | 1 | 5 | 3 | ce6M | Specific flux | 15010003 | 15010503
15 | 1 | 5 | 4 | ce6M | Flux control ratio | 15010004 | 15010504
15 | 1 | 5 | 5 | ce6M | Specific flux (bc) | 15010005 | 15010505
15 | 1 | 5 | 6 | ce6M | FCR (bc: ROX-corr.) | 15010006 | 15010506
15 | 1 | 6 | 1 | ce7Rot | O2 concentration | 15010001 | 15010601
15 | 1 | 6 | 2 | ce7Rot | O2 flux per volume | 15010002 | 15010602
15 | 1 | 6 | 3 | ce7Rot | Specific flux | 15010003 | 15010603
15 | 1 | 6 | 4 | ce7Rot | Flux control ratio | 15010004 | 15010604
15 | 1 | 6 | 5 | ce7Rot | Specific flux (bc) | 15010005 | 15010605
15 | 1 | 6 | 6 | ce7Rot | FCR (bc: ROX-corr.) | 15010006 | 15010606
15 | 1 | 7 | 1 | ce8S | O2 concentration | 15010001 | 15010701
15 | 1 | 7 | 2 | ce8S | O2 flux per volume | 15010002 | 15010702
15 | 1 | 7 | 3 | ce8S | Specific flux | 15010003 | 15010703
15 | 1 | 7 | 4 | ce8S | Flux control ratio | 15010004 | 15010704
15 | 1 | 7 | 5 | ce8S | Specific flux (bc) | 15010005 | 15010705
15 | 1 | 7 | 6 | ce8S | FCR (bc: ROX-corr.) | 15010006 | 15010706
15 | 1 | 8 | 1 | 1Dig | O2 concentration | 15010001 | 15010801
15 | 1 | 8 | 2 | 1Dig | O2 flux per volume | 15010002 | 15010802
15 | 1 | 8 | 3 | 1Dig | Specific flux | 15010003 | 15010803
15 | 1 | 8 | 4 | 1Dig | Flux control ratio | 15010004 | 15010804
15 | 1 | 8 | 5 | 1Dig | Specific flux (bc) | 15010005 | 15010805
15 | 1 | 8 | 6 | 1Dig | FCR (bc: ROX-corr.) | 15010006 | 15010806
15 | 1 | 9 | 1 | 1U | O2 concentration | 15010001 | 15010901
15 | 1 | 9 | 2 | 1U | O2 flux per volume | 15010002 | 15010902
15 | 1 | 9 | 3 | 1U | Specific flux | 15010003 | 15010903
15 | 1 | 9 | 4 | 1U | Flux control ratio | 15010004 | 15010904
15 | 1 | 9 | 5 | 1U | Specific flux (bc) | 15010005 | 15010905
15 | 1 | 9 | 6 | 1U | FCR (bc: ROX-corr.) | 15010006 | 15010906
15 | 1 | 10 | 1 | 1c | O2 concentration | 15010001 | 15011001
15 | 1 | 10 | 2 | 1c | O2 flux per volume | 15010002 | 15011002
15 | 1 | 10 | 3 | 1c | Specific flux | 15010003 | 15011003
15 | 1 | 10 | 4 | 1c | Flux control ratio | 15010004 | 15011004
15 | 1 | 10 | 5 | 1c | Specific flux (bc) | 15010005 | 15011005
15 | 1 | 10 | 6 | 1c | FCR (bc: ROX-corr.) | 15010006 | 15011006
15 | 1 | 11 | 1 | 2Ama | O2 concentration | 15010001 | 15011101
15 | 1 | 11 | 2 | 2Ama | O2 flux per volume | 15010002 | 15011102
15 | 1 | 11 | 3 | 2Ama | Specific flux | 15010003 | 15011103
15 | 1 | 11 | 4 | 2Ama | Flux control ratio | 15010004 | 15011104
15 | 1 | 11 | 5 | 2Ama | Specific flux (bc) | 15010005 | 15011105
15 | 1 | 11 | 6 | 2Ama | FCR (bc: ROX-corr.) | 15010006 | 15011106
15 | 1 | 12 | 1 | 3AsTm | O2 concentration | 15010001 | 15011201
15 | 1 | 12 | 2 | 3AsTm | O2 flux per volume | 15010002 | 15011202
15 | 1 | 12 | 3 | 3AsTm | Specific flux | 15010003 | 15011203
15 | 1 | 12 | 4 | 3AsTm | Flux control ratio | 15010004 | 15011204
15 | 1 | 12 | 5 | 3AsTm | Specific flux (bc) | 15010005 | 15011205
15 | 1 | 12 | 6 | 3AsTm | FCR (bc: ROX-corr.) | 15010006 | 15011206
15 | 1 | 13 | 1 | 4Azd | O2 concentration | 15010001 | 15011301
15 | 1 | 13 | 2 | 4Azd | O2 flux per volume | 15010002 | 15011302
15 | 1 | 13 | 3 | 4Azd | Specific flux | 15010003 | 15011303
15 | 1 | 13 | 4 | 4Azd | Flux control ratio | 15010004 | 15011304
15 | 1 | 13 | 5 | 4Azd | Specific flux (bc) | 15010005 | 15011305
15 | 1 | 13 | 6 | 4Azd | FCR (bc: ROX-corr.) | 15010006 | 15011306
15 | 2 | 0 | 1 | ce1 | O2 concentration | 15020001 | 15020001
15 | 2 | 0 | 2 | ce1 | O2 flux per volume | 15020002 | 15020002
15 | 2 | 0 | 3 | ce1 | Specific flux | 15020003 | 15020003
15 | 2 | 0 | 4 | ce1 | Flux control ratio | 15020004 | 15020004
15 | 2 | 0 | 5 | ce1 | Specific flux (bc) | 15020005 | 15020005
15 | 2 | 0 | 6 | ce1 | FCR (bc: ROX-corr.) | 15020006 | 15020006
15 | 2 | 1 | 1 | ce2P | O2 concentration | 15020001 | 15020101
15 | 2 | 1 | 2 | ce2P | O2 flux per volume | 15020002 | 15020102
15 | 2 | 1 | 3 | ce2P | Specific flux | 15020003 | 15020103
15 | 2 | 1 | 4 | ce2P | Flux control ratio | 15020004 | 15020104
15 | 2 | 1 | 5 | ce2P | Specific flux (bc) | 15020005 | 15020105
15 | 2 | 1 | 6 | ce2P | FCR (bc: ROX-corr.) | 15020006 | 15020106
15 | 2 | 2 | 1 | ce3Omy | O2 concentration | 15020001 | 15020201
15 | 2 | 2 | 2 | ce3Omy | O2 flux per volume | 15020002 | 15020202
15 | 2 | 2 | 3 | ce3Omy | Specific flux | 15020003 | 15020203
15 | 2 | 2 | 4 | ce3Omy | Flux control ratio | 15020004 | 15020204
15 | 2 | 2 | 5 | ce3Omy | Specific flux (bc) | 15020005 | 15020205
15 | 2 | 2 | 6 | ce3Omy | FCR (bc: ROX-corr.) | 15020006 | 15020206
15 | 2 | 3 | 1 | ce4U | O2 concentration | 15020001 | 15020301
15 | 2 | 3 | 2 | ce4U | O2 flux per volume | 15020002 | 15020302
15 | 2 | 3 | 3 | ce4U | Specific flux | 15020003 | 15020303
15 | 2 | 3 | 4 | ce4U | Flux control ratio | 15020004 | 15020304
15 | 2 | 3 | 5 | ce4U | Specific flux (bc) | 15020005 | 15020305
15 | 2 | 3 | 6 | ce4U | FCR (bc: ROX-corr.) | 15020006 | 15020306
15 | 2 | 4 | 1 | ce5Glc | O2 concentration | 15020001 | 15020401
15 | 2 | 4 | 2 | ce5Glc | O2 flux per volume | 15020002 | 15020402
15 | 2 | 4 | 3 | ce5Glc | Specific flux | 15020003 | 15020403
15 | 2 | 4 | 4 | ce5Glc | Flux control ratio | 15020004 | 15020404
15 | 2 | 4 | 5 | ce5Glc | Specific flux (bc) | 15020005 | 15020405
15 | 2 | 4 | 6 | ce5Glc | FCR (bc: ROX-corr.) | 15020006 | 15020406
15 | 2 | 5 | 1 | ce6M | O2 concentration | 15020001 | 15020501
15 | 2 | 5 | 2 | ce6M | O2 flux per volume | 15020002 | 15020502
15 | 2 | 5 | 3 | ce6M | Specific flux | 15020003 | 15020503
15 | 2 | 5 | 4 | ce6M | Flux control ratio | 15020004 | 15020504
15 | 2 | 5 | 5 | ce6M | Specific flux (bc) | 15020005 | 15020505
15 | 2 | 5 | 6 | ce6M | FCR (bc: ROX-corr.) | 15020006 | 15020506
15 | 2 | 6 | 1 | ce7Rot | O2 concentration | 15020001 | 15020601
15 | 2 | 6 | 2 | ce7Rot | O2 flux per volume | 15020002 | 15020602
15 | 2 | 6 | 3 | ce7Rot | Specific flux | 15020003 | 15020603
15 | 2 | 6 | 4 | ce7Rot | Flux control ratio | 15020004 | 15020604
15 | 2 | 6 | 5 | ce7Rot | Specific flux (bc) | 15020005 | 15020605
15 | 2 | 6 | 6 | ce7Rot | FCR (bc: ROX-corr.) | 15020006 | 15020606
15 | 2 | 7 | 1 | ce8S | O2 concentration | 15020001 | 15020701
15 | 2 | 7 | 2 | ce8S | O2 flux per volume | 15020002 | 15020702
15 | 2 | 7 | 3 | ce8S | Specific flux | 15020003 | 15020703
15 | 2 | 7 | 4 | ce8S | Flux control ratio | 15020004 | 15020704
15 | 2 | 7 | 5 | ce8S | Specific flux (bc) | 15020005 | 15020705
15 | 2 | 7 | 6 | ce8S | FCR (bc: ROX-corr.) | 15020006 | 15020706
15 | 2 | 8 | 1 | 1Dig | O2 concentration | 15020001 | 15020801
15 | 2 | 8 | 2 | 1Dig | O2 flux per volume | 15020002 | 15020802
15 | 2 | 8 | 3 | 1Dig | Specific flux | 15020003 | 15020803
15 | 2 | 8 | 4 | 1Dig | Flux control ratio | 15020004 | 15020804
15 | 2 | 8 | 5 | 1Dig | Specific flux (bc) | 15020005 | 15020805
15 | 2 | 8 | 6 | 1Dig | FCR (bc: ROX-corr.) | 15020006 | 15020806
15 | 2 | 9 | 1 | 1U | O2 concentration | 15020001 | 15020901
15 | 2 | 9 | 2 | 1U | O2 flux per volume | 15020002 | 15020902
15 | 2 | 9 | 3 | 1U | Specific flux | 15020003 | 15020903
15 | 2 | 9 | 4 | 1U | Flux control ratio | 15020004 | 15020904
15 | 2 | 9 | 5 | 1U | Specific flux (bc) | 15020005 | 15020905
15 | 2 | 9 | 6 | 1U | FCR (bc: ROX-corr.) | 15020006 | 15020906
15 | 2 | 10 | 1 | 1c | O2 concentration | 15020001 | 15021001
15 | 2 | 10 | 2 | 1c | O2 flux per volume | 15020002 | 15021002
15 | 2 | 10 | 3 | 1c | Specific flux | 15020003 | 15021003
15 | 2 | 10 | 4 | 1c | Flux control ratio | 15020004 | 15021004
15 | 2 | 10 | 5 | 1c | Specific flux (bc) | 15020005 | 15021005
15 | 2 | 10 | 6 | 1c | FCR (bc: ROX-corr.) | 15020006 | 15021006
15 | 2 | 11 | 1 | 2Ama | O2 concentration | 15020001 | 15021101
15 | 2 | 11 | 2 | 2Ama | O2 flux per volume | 15020002 | 15021102
15 | 2 | 11 | 3 | 2Ama | Specific flux | 15020003 | 15021103
15 | 2 | 11 | 4 | 2Ama | Flux control ratio | 15020004 | 15021104
15 | 2 | 11 | 5 | 2Ama | Specific flux (bc) | 15020005 | 15021105
15 | 2 | 11 | 6 | 2Ama | FCR (bc: ROX-corr.) | 15020006 | 15021106
15 | 2 | 12 | 1 | 3AsTm | O2 concentration | 15020001 | 15021201
15 | 2 | 12 | 2 | 3AsTm | O2 flux per volume | 15020002 | 15021202
15 | 2 | 12 | 3 | 3AsTm | Specific flux | 15020003 | 15021203
15 | 2 | 12 | 4 | 3AsTm | Flux control ratio | 15020004 | 15021204
15 | 2 | 12 | 5 | 3AsTm | Specific flux (bc) | 15020005 | 15021205
15 | 2 | 12 | 6 | 3AsTm | FCR (bc: ROX-corr.) | 15020006 | 15021206
15 | 2 | 13 | 1 | 4Azd | O2 concentration | 15020001 | 15021301
15 | 2 | 13 | 2 | 4Azd | O2 flux per volume | 15020002 | 15021302
15 | 2 | 13 | 3 | 4Azd | Specific flux | 15020003 | 15021303
15 | 2 | 13 | 4 | 4Azd | Flux control ratio | 15020004 | 15021304
15 | 2 | 13 | 5 | 4Azd | Specific flux (bc) | 15020005 | 15021305
15 | 2 | 13 | 6 | 4Azd | FCR (bc: ROX-corr.) | 15020006 | 15021306
15 | 3 | 0 | 1 | ce1 | O2 concentration | 15030001 | 15030001
15 | 3 | 0 | 2 | ce1 | O2 flux per volume | 15030002 | 15030002
15 | 3 | 0 | 3 | ce1 | Specific flux | 15030003 | 15030003
15 | 3 | 0 | 4 | ce1 | Flux control ratio | 15030004 | 15030004
15 | 3 | 0 | 5 | ce1 | Specific flux (bc) | 15030005 | 15030005
15 | 3 | 0 | 6 | ce1 | FCR (bc: ROX-corr.) | 15030006 | 15030006
15 | 3 | 1 | 1 | ce2P | O2 concentration | 15030001 | 15030101
15 | 3 | 1 | 2 | ce2P | O2 flux per volume | 15030002 | 15030102
15 | 3 | 1 | 3 | ce2P | Specific flux | 15030003 | 15030103
15 | 3 | 1 | 4 | ce2P | Flux control ratio | 15030004 | 15030104
15 | 3 | 1 | 5 | ce2P | Specific flux (bc) | 15030005 | 15030105
15 | 3 | 1 | 6 | ce2P | FCR (bc: ROX-corr.) | 15030006 | 15030106
15 | 3 | 2 | 1 | ce3Omy | O2 concentration | 15030001 | 15030201
15 | 3 | 2 | 2 | ce3Omy | O2 flux per volume | 15030002 | 15030202
15 | 3 | 2 | 3 | ce3Omy | Specific flux | 15030003 | 15030203
15 | 3 | 2 | 4 | ce3Omy | Flux control ratio | 15030004 | 15030204
15 | 3 | 2 | 5 | ce3Omy | Specific flux (bc) | 15030005 | 15030205
15 | 3 | 2 | 6 | ce3Omy | FCR (bc: ROX-corr.) | 15030006 | 15030206
15 | 3 | 3 | 1 | ce4U | O2 concentration | 15030001 | 15030301
15 | 3 | 3 | 2 | ce4U | O2 flux per volume | 15030002 | 15030302
15 | 3 | 3 | 3 | ce4U | Specific flux | 15030003 | 15030303
15 | 3 | 3 | 4 | ce4U | Flux control ratio | 15030004 | 15030304
15 | 3 | 3 | 5 | ce4U | Specific flux (bc) | 15030005 | 15030305
15 | 3 | 3 | 6 | ce4U | FCR (bc: ROX-corr.) | 15030006 | 15030306
15 | 3 | 4 | 1 | ce5Glc | O2 concentration | 15030001 | 15030401
15 | 3 | 4 | 2 | ce5Glc | O2 flux per volume | 15030002 | 15030402
15 | 3 | 4 | 3 | ce5Glc | Specific flux | 15030003 | 15030403
15 | 3 | 4 | 4 | ce5Glc | Flux control ratio | 15030004 | 15030404
15 | 3 | 4 | 5 | ce5Glc | Specific flux (bc) | 15030005 | 15030405
15 | 3 | 4 | 6 | ce5Glc | FCR (bc: ROX-corr.) | 15030006 | 15030406
15 | 3 | 5 | 1 | ce6M | O2 concentration | 15030001 | 15030501
15 | 3 | 5 | 2 | ce6M | O2 flux per volume | 15030002 | 15030502
15 | 3 | 5 | 3 | ce6M | Specific flux | 15030003 | 15030503
15 | 3 | 5 | 4 | ce6M | Flux control ratio | 15030004 | 15030504
15 | 3 | 5 | 5 | ce6M | Specific flux (bc) | 15030005 | 15030505
15 | 3 | 5 | 6 | ce6M | FCR (bc: ROX-corr.) | 15030006 | 15030506
15 | 3 | 6 | 1 | ce7Rot | O2 concentration | 15030001 | 15030601
15 | 3 | 6 | 2 | ce7Rot | O2 flux per volume | 15030002 | 15030602
15 | 3 | 6 | 3 | ce7Rot | Specific flux | 15030003 | 15030603
15 | 3 | 6 | 4 | ce7Rot | Flux control ratio | 15030004 | 15030604
15 | 3 | 6 | 5 | ce7Rot | Specific flux (bc) | 15030005 | 15030605
15 | 3 | 6 | 6 | ce7Rot | FCR (bc: ROX-corr.) | 15030006 | 15030606
15 | 3 | 7 | 1 | ce8S | O2 concentration | 15030001 | 15030701
15 | 3 | 7 | 2 | ce8S | O2 flux per volume | 15030002 | 15030702
15 | 3 | 7 | 3 | ce8S | Specific flux | 15030003 | 15030703
15 | 3 | 7 | 4 | ce8S | Flux control ratio | 15030004 | 15030704
15 | 3 | 7 | 5 | ce8S | Specific flux (bc) | 15030005 | 15030705
15 | 3 | 7 | 6 | ce8S | FCR (bc: ROX-corr.) | 15030006 | 15030706
15 | 3 | 8 | 1 | 1Dig | O2 concentration | 15030001 | 15030801
15 | 3 | 8 | 2 | 1Dig | O2 flux per volume | 15030002 | 15030802
15 | 3 | 8 | 3 | 1Dig | Specific flux | 15030003 | 15030803
15 | 3 | 8 | 4 | 1Dig | Flux control ratio | 15030004 | 15030804
15 | 3 | 8 | 5 | 1Dig | Specific flux (bc) | 15030005 | 15030805
15 | 3 | 8 | 6 | 1Dig | FCR (bc: ROX-corr.) | 15030006 | 15030806
15 | 3 | 9 | 1 | 1U | O2 concentration | 15030001 | 15030901
15 | 3 | 9 | 2 | 1U | O2 flux per volume | 15030002 | 15030902
15 | 3 | 9 | 3 | 1U | Specific flux | 15030003 | 15030903
15 | 3 | 9 | 4 | 1U | Flux control ratio | 15030004 | 15030904
15 | 3 | 9 | 5 | 1U | Specific flux (bc) | 15030005 | 15030905
15 | 3 | 9 | 6 | 1U | FCR (bc: ROX-corr.) | 15030006 | 15030906
15 | 3 | 10 | 1 | 1c | O2 concentration | 15030001 | 15031001
15 | 3 | 10 | 2 | 1c | O2 flux per volume | 15030002 | 15031002
15 | 3 | 10 | 3 | 1c | Specific flux | 15030003 | 15031003
15 | 3 | 10 | 4 | 1c | Flux control ratio | 15030004 | 15031004
15 | 3 | 10 | 5 | 1c | Specific flux (bc) | 15030005 | 15031005
15 | 3 | 10 | 6 | 1c | FCR (bc: ROX-corr.) | 15030006 | 15031006
15 | 3 | 11 | 1 | 2Ama | O2 concentration | 15030001 | 15031101
15 | 3 | 11 | 2 | 2Ama | O2 flux per volume | 15030002 | 15031102
15 | 3 | 11 | 3 | 2Ama | Specific flux | 15030003 | 15031103
15 | 3 | 11 | 4 | 2Ama | Flux control ratio | 15030004 | 15031104
15 | 3 | 11 | 5 | 2Ama | Specific flux (bc) | 15030005 | 15031105
15 | 3 | 11 | 6 | 2Ama | FCR (bc: ROX-corr.) | 15030006 | 15031106
15 | 3 | 12 | 1 | 3AsTm | O2 concentration | 15030001 | 15031201
15 | 3 | 12 | 2 | 3AsTm | O2 flux per volume | 15030002 | 15031202
15 | 3 | 12 | 3 | 3AsTm | Specific flux | 15030003 | 15031203
15 | 3 | 12 | 4 | 3AsTm | Flux control ratio | 15030004 | 15031204
15 | 3 | 12 | 5 | 3AsTm | Specific flux (bc) | 15030005 | 15031205
15 | 3 | 12 | 6 | 3AsTm | FCR (bc: ROX-corr.) | 15030006 | 15031206
15 | 3 | 13 | 1 | 4Azd | O2 concentration | 15030001 | 15031301
15 | 3 | 13 | 2 | 4Azd | O2 flux per volume | 15030002 | 15031302
15 | 3 | 13 | 3 | 4Azd | Specific flux | 15030003 | 15031303
15 | 3 | 13 | 4 | 4Azd | Flux control ratio | 15030004 | 15031304
15 | 3 | 13 | 5 | 4Azd | Specific flux (bc) | 15030005 | 15031305
15 | 3 | 13 | 6 | 4Azd | FCR (bc: ROX-corr.) | 15030006 | 15031306
15 | 4 | 0 | 1 | ce1 | O2 concentration | 15040001 | 15040001
15 | 4 | 0 | 2 | ce1 | O2 flux per volume | 15040002 | 15040002
15 | 4 | 0 | 3 | ce1 | Specific flux | 15040003 | 15040003
15 | 4 | 0 | 4 | ce1 | Flux control ratio | 15040004 | 15040004
15 | 4 | 0 | 5 | ce1 | Specific flux (bc) | 15040005 | 15040005
15 | 4 | 0 | 6 | ce1 | FCR (bc: ROX-corr.) | 15040006 | 15040006
15 | 4 | 1 | 1 | ce2P | O2 concentration | 15040001 | 15040101
15 | 4 | 1 | 2 | ce2P | O2 flux per volume | 15040002 | 15040102
15 | 4 | 1 | 3 | ce2P | Specific flux | 15040003 | 15040103
15 | 4 | 1 | 4 | ce2P | Flux control ratio | 15040004 | 15040104
15 | 4 | 1 | 5 | ce2P | Specific flux (bc) | 15040005 | 15040105
15 | 4 | 1 | 6 | ce2P | FCR (bc: ROX-corr.) | 15040006 | 15040106
15 | 4 | 2 | 1 | ce3Omy | O2 concentration | 15040001 | 15040201
15 | 4 | 2 | 2 | ce3Omy | O2 flux per volume | 15040002 | 15040202
15 | 4 | 2 | 3 | ce3Omy | Specific flux | 15040003 | 15040203
15 | 4 | 2 | 4 | ce3Omy | Flux control ratio | 15040004 | 15040204
15 | 4 | 2 | 5 | ce3Omy | Specific flux (bc) | 15040005 | 15040205
15 | 4 | 2 | 6 | ce3Omy | FCR (bc: ROX-corr.) | 15040006 | 15040206
15 | 4 | 3 | 1 | ce4U | O2 concentration | 15040001 | 15040301
15 | 4 | 3 | 2 | ce4U | O2 flux per volume | 15040002 | 15040302
15 | 4 | 3 | 3 | ce4U | Specific flux | 15040003 | 15040303
15 | 4 | 3 | 4 | ce4U | Flux control ratio | 15040004 | 15040304
15 | 4 | 3 | 5 | ce4U | Specific flux (bc) | 15040005 | 15040305
15 | 4 | 3 | 6 | ce4U | FCR (bc: ROX-corr.) | 15040006 | 15040306
15 | 4 | 4 | 1 | ce5Glc | O2 concentration | 15040001 | 15040401
15 | 4 | 4 | 2 | ce5Glc | O2 flux per volume | 15040002 | 15040402
15 | 4 | 4 | 3 | ce5Glc | Specific flux | 15040003 | 15040403
15 | 4 | 4 | 4 | ce5Glc | Flux control ratio | 15040004 | 15040404
15 | 4 | 4 | 5 | ce5Glc | Specific flux (bc) | 15040005 | 15040405
15 | 4 | 4 | 6 | ce5Glc | FCR (bc: ROX-corr.) | 15040006 | 15040406
15 | 4 | 5 | 1 | ce6M | O2 concentration | 15040001 | 15040501
15 | 4 | 5 | 2 | ce6M | O2 flux per volume | 15040002 | 15040502
15 | 4 | 5 | 3 | ce6M | Specific flux | 15040003 | 15040503
15 | 4 | 5 | 4 | ce6M | Flux control ratio | 15040004 | 15040504
15 | 4 | 5 | 5 | ce6M | Specific flux (bc) | 15040005 | 15040505
15 | 4 | 5 | 6 | ce6M | FCR (bc: ROX-corr.) | 15040006 | 15040506
15 | 4 | 6 | 1 | ce7Rot | O2 concentration | 15040001 | 15040601
15 | 4 | 6 | 2 | ce7Rot | O2 flux per volume | 15040002 | 15040602
15 | 4 | 6 | 3 | ce7Rot | Specific flux | 15040003 | 15040603
15 | 4 | 6 | 4 | ce7Rot | Flux control ratio | 15040004 | 15040604
15 | 4 | 6 | 5 | ce7Rot | Specific flux (bc) | 15040005 | 15040605
15 | 4 | 6 | 6 | ce7Rot | FCR (bc: ROX-corr.) | 15040006 | 15040606
15 | 4 | 7 | 1 | ce8S | O2 concentration | 15040001 | 15040701
15 | 4 | 7 | 2 | ce8S | O2 flux per volume | 15040002 | 15040702
15 | 4 | 7 | 3 | ce8S | Specific flux | 15040003 | 15040703
15 | 4 | 7 | 4 | ce8S | Flux control ratio | 15040004 | 15040704
15 | 4 | 7 | 5 | ce8S | Specific flux (bc) | 15040005 | 15040705
15 | 4 | 7 | 6 | ce8S | FCR (bc: ROX-corr.) | 15040006 | 15040706
15 | 4 | 8 | 1 | 1Dig | O2 concentration | 15040001 | 15040801
15 | 4 | 8 | 2 | 1Dig | O2 flux per volume | 15040002 | 15040802
15 | 4 | 8 | 3 | 1Dig | Specific flux | 15040003 | 15040803
15 | 4 | 8 | 4 | 1Dig | Flux control ratio | 15040004 | 15040804
15 | 4 | 8 | 5 | 1Dig | Specific flux (bc) | 15040005 | 15040805
15 | 4 | 8 | 6 | 1Dig | FCR (bc: ROX-corr.) | 15040006 | 15040806
15 | 4 | 9 | 1 | 1U | O2 concentration | 15040001 | 15040901
15 | 4 | 9 | 2 | 1U | O2 flux per volume | 15040002 | 15040902
15 | 4 | 9 | 3 | 1U | Specific flux | 15040003 | 15040903
15 | 4 | 9 | 4 | 1U | Flux control ratio | 15040004 | 15040904
15 | 4 | 9 | 5 | 1U | Specific flux (bc) | 15040005 | 15040905
15 | 4 | 9 | 6 | 1U | FCR (bc: ROX-corr.) | 15040006 | 15040906
15 | 4 | 10 | 1 | 1c | O2 concentration | 15040001 | 15041001
15 | 4 | 10 | 2 | 1c | O2 flux per volume | 15040002 | 15041002
15 | 4 | 10 | 3 | 1c | Specific flux | 15040003 | 15041003
15 | 4 | 10 | 4 | 1c | Flux control ratio | 15040004 | 15041004
15 | 4 | 10 | 5 | 1c | Specific flux (bc) | 15040005 | 15041005
15 | 4 | 10 | 6 | 1c | FCR (bc: ROX-corr.) | 15040006 | 15041006
15 | 4 | 11 | 1 | 2Ama | O2 concentration | 15040001 | 15041101
15 | 4 | 11 | 2 | 2Ama | O2 flux per volume | 15040002 | 15041102
15 | 4 | 11 | 3 | 2Ama | Specific flux | 15040003 | 15041103
15 | 4 | 11 | 4 | 2Ama | Flux control ratio | 15040004 | 15041104
15 | 4 | 11 | 5 | 2Ama | Specific flux (bc) | 15040005 | 15041105
15 | 4 | 11 | 6 | 2Ama | FCR (bc: ROX-corr.) | 15040006 | 15041106
15 | 4 | 12 | 1 | 3AsTm | O2 concentration | 15040001 | 15041201
15 | 4 | 12 | 2 | 3AsTm | O2 flux per volume | 15040002 | 15041202
15 | 4 | 12 | 3 | 3AsTm | Specific flux | 15040003 | 15041203
15 | 4 | 12 | 4 | 3AsTm | Flux control ratio | 15040004 | 15041204
15 | 4 | 12 | 5 | 3AsTm | Specific flux (bc) | 15040005 | 15041205
15 | 4 | 12 | 6 | 3AsTm | FCR (bc: ROX-corr.) | 15040006 | 15041206
15 | 4 | 13 | 1 | 4Azd | O2 concentration | 15040001 | 15041301
15 | 4 | 13 | 2 | 4Azd | O2 flux per volume | 15040002 | 15041302
15 | 4 | 13 | 3 | 4Azd | Specific flux | 15040003 | 15041303
15 | 4 | 13 | 4 | 4Azd | Flux control ratio | 15040004 | 15041304
15 | 4 | 13 | 5 | 4Azd | Specific flux (bc) | 15040005 | 15041305
15 | 4 | 13 | 6 | 4Azd | FCR (bc: ROX-corr.) | 15040006 | 15041306
16 | 1 | 0 | 1 | ce1 | O2 concentration | 16010001 | 16010001
16 | 1 | 0 | 2 | ce1 | O2 flux per volume | 16010002 | 16010002
16 | 1 | 0 | 3 | ce1 | Specific flux | 16010003 | 16010003
16 | 1 | 0 | 4 | ce1 | Flux control ratio | 16010004 | 16010004
16 | 1 | 0 | 5 | ce1 | Specific flux (bc) | 16010005 | 16010005
16 | 1 | 0 | 6 | ce1 | FCR (bc: ROX-corr.) | 16010006 | 16010006
16 | 1 | 1 | 1 | ce2P | O2 concentration | 16010001 | 16010101
16 | 1 | 1 | 2 | ce2P | O2 flux per volume | 16010002 | 16010102
16 | 1 | 1 | 3 | ce2P | Specific flux | 16010003 | 16010103
16 | 1 | 1 | 4 | ce2P | Flux control ratio | 16010004 | 16010104
16 | 1 | 1 | 5 | ce2P | Specific flux (bc) | 16010005 | 16010105
16 | 1 | 1 | 6 | ce2P | FCR (bc: ROX-corr.) | 16010006 | 16010106
16 | 1 | 2 | 1 | ce3Omy | O2 concentration | 16010001 | 16010201
16 | 1 | 2 | 2 | ce3Omy | O2 flux per volume | 16010002 | 16010202
16 | 1 | 2 | 3 | ce3Omy | Specific flux | 16010003 | 16010203
16 | 1 | 2 | 4 | ce3Omy | Flux control ratio | 16010004 | 16010204
16 | 1 | 2 | 5 | ce3Omy | Specific flux (bc) | 16010005 | 16010205
16 | 1 | 2 | 6 | ce3Omy | FCR (bc: ROX-corr.) | 16010006 | 16010206
16 | 1 | 3 | 1 | ce4U | O2 concentration | 16010001 | 16010301
16 | 1 | 3 | 2 | ce4U | O2 flux per volume | 16010002 | 16010302
16 | 1 | 3 | 3 | ce4U | Specific flux | 16010003 | 16010303
16 | 1 | 3 | 4 | ce4U | Flux control ratio | 16010004 | 16010304
16 | 1 | 3 | 5 | ce4U | Specific flux (bc) | 16010005 | 16010305
16 | 1 | 3 | 6 | ce4U | FCR (bc: ROX-corr.) | 16010006 | 16010306
16 | 1 | 4 | 1 | ce5Glc | O2 concentration | 16010001 | 16010401
16 | 1 | 4 | 2 | ce5Glc | O2 flux per volume | 16010002 | 16010402
16 | 1 | 4 | 3 | ce5Glc | Specific flux | 16010003 | 16010403
16 | 1 | 4 | 4 | ce5Glc | Flux control ratio | 16010004 | 16010404
16 | 1 | 4 | 5 | ce5Glc | Specific flux (bc) | 16010005 | 16010405
16 | 1 | 4 | 6 | ce5Glc | FCR (bc: ROX-corr.) | 16010006 | 16010406
16 | 1 | 5 | 1 | ce6M | O2 concentration | 16010001 | 16010501
16 | 1 | 5 | 2 | ce6M | O2 flux per volume | 16010002 | 16010502
16 | 1 | 5 | 3 | ce6M | Specific flux | 16010003 | 16010503
16 | 1 | 5 | 4 | ce6M | Flux control ratio | 16010004 | 16010504
16 | 1 | 5 | 5 | ce6M | Specific flux (bc) | 16010005 | 16010505
16 | 1 | 5 | 6 | ce6M | FCR (bc: ROX-corr.) | 16010006 | 16010506
16 | 1 | 6 | 1 | ce7Rot | O2 concentration | 16010001 | 16010601
16 | 1 | 6 | 2 | ce7Rot | O2 flux per volume | 16010002 | 16010602
16 | 1 | 6 | 3 | ce7Rot | Specific flux | 16010003 | 16010603
16 | 1 | 6 | 4 | ce7Rot | Flux control ratio | 16010004 | 16010604
16 | 1 | 6 | 5 | ce7Rot | Specific flux (bc) | 16010005 | 16010605
16 | 1 | 6 | 6 | ce7Rot | FCR (bc: ROX-corr.) | 16010006 | 16010606
16 | 1 | 7 | 1 | ce8S | O2 concentration | 16010001 | 16010701
16 | 1 | 7 | 2 | ce8S | O2 flux per volume | 16010002 | 16010702
16 | 1 | 7 | 3 | ce8S | Specific flux | 16010003 | 16010703
16 | 1 | 7 | 4 | ce8S | Flux control ratio | 16010004 | 16010704
16 | 1 | 7 | 5 | ce8S | Specific flux (bc) | 16010005 | 16010705
16 | 1 | 7 | 6 | ce8S | FCR (bc: ROX-corr.) | 16010006 | 16010706
16 | 1 | 8 | 1 | 1Dig | O2 concentration | 16010001 | 16010801
16 | 1 | 8 | 2 | 1Dig | O2 flux per volume | 16010002 | 16010802
16 | 1 | 8 | 3 | 1Dig | Specific flux | 16010003 | 16010803
16 | 1 | 8 | 4 | 1Dig | Flux control ratio | 16010004 | 16010804
16 | 1 | 8 | 5 | 1Dig | Specific flux (bc) | 16010005 | 16010805
16 | 1 | 8 | 6 | 1Dig | FCR (bc: ROX-corr.) | 16010006 | 16010806
16 | 1 | 9 | 1 | 1U | O2 concentration | 16010001 | 16010901
16 | 1 | 9 | 2 | 1U | O2 flux per volume | 16010002 | 16010902
16 | 1 | 9 | 3 | 1U | Specific flux | 16010003 | 16010903
16 | 1 | 9 | 4 | 1U | Flux control ratio | 16010004 | 16010904
16 | 1 | 9 | 5 | 1U | Specific flux (bc) | 16010005 | 16010905
16 | 1 | 9 | 6 | 1U | FCR (bc: ROX-corr.) | 16010006 | 16010906
16 | 1 | 10 | 1 | 1c | O2 concentration | 16010001 | 16011001
16 | 1 | 10 | 2 | 1c | O2 flux per volume | 16010002 | 16011002
16 | 1 | 10 | 3 | 1c | Specific flux | 16010003 | 16011003
16 | 1 | 10 | 4 | 1c | Flux control ratio | 16010004 | 16011004
16 | 1 | 10 | 5 | 1c | Specific flux (bc) | 16010005 | 16011005
16 | 1 | 10 | 6 | 1c | FCR (bc: ROX-corr.) | 16010006 | 16011006
16 | 1 | 11 | 1 | 2Ama | O2 concentration | 16010001 | 16011101
16 | 1 | 11 | 2 | 2Ama | O2 flux per volume | 16010002 | 16011102
16 | 1 | 11 | 3 | 2Ama | Specific flux | 16010003 | 16011103
16 | 1 | 11 | 4 | 2Ama | Flux control ratio | 16010004 | 16011104
16 | 1 | 11 | 5 | 2Ama | Specific flux (bc) | 16010005 | 16011105
16 | 1 | 11 | 6 | 2Ama | FCR (bc: ROX-corr.) | 16010006 | 16011106
16 | 1 | 12 | 1 | 3AsTm | O2 concentration | 16010001 | 16011201
16 | 1 | 12 | 2 | 3AsTm | O2 flux per volume | 16010002 | 16011202
16 | 1 | 12 | 3 | 3AsTm | Specific flux | 16010003 | 16011203
16 | 1 | 12 | 4 | 3AsTm | Flux control ratio | 16010004 | 16011204
16 | 1 | 12 | 5 | 3AsTm | Specific flux (bc) | 16010005 | 16011205
16 | 1 | 12 | 6 | 3AsTm | FCR (bc: ROX-corr.) | 16010006 | 16011206
16 | 1 | 13 | 1 | 4Azd | O2 concentration | 16010001 | 16011301
16 | 1 | 13 | 2 | 4Azd | O2 flux per volume | 16010002 | 16011302
16 | 1 | 13 | 3 | 4Azd | Specific flux | 16010003 | 16011303
16 | 1 | 13 | 4 | 4Azd | Flux control ratio | 16010004 | 16011304
16 | 1 | 13 | 5 | 4Azd | Specific flux (bc) | 16010005 | 16011305
16 | 1 | 13 | 6 | 4Azd | FCR (bc: ROX-corr.) | 16010006 | 16011306
16 | 2 | 0 | 1 | ce1 | O2 concentration | 16020001 | 16020001
16 | 2 | 0 | 2 | ce1 | O2 flux per volume | 16020002 | 16020002
16 | 2 | 0 | 3 | ce1 | Specific flux | 16020003 | 16020003
16 | 2 | 0 | 4 | ce1 | Flux control ratio | 16020004 | 16020004
16 | 2 | 0 | 5 | ce1 | Specific flux (bc) | 16020005 | 16020005
16 | 2 | 0 | 6 | ce1 | FCR (bc: ROX-corr.) | 16020006 | 16020006
16 | 2 | 1 | 1 | ce2P | O2 concentration | 16020001 | 16020101
16 | 2 | 1 | 2 | ce2P | O2 flux per volume | 16020002 | 16020102
16 | 2 | 1 | 3 | ce2P | Specific flux | 16020003 | 16020103
16 | 2 | 1 | 4 | ce2P | Flux control ratio | 16020004 | 16020104
16 | 2 | 1 | 5 | ce2P | Specific flux (bc) | 16020005 | 16020105
16 | 2 | 1 | 6 | ce2P | FCR (bc: ROX-corr.) | 16020006 | 16020106
16 | 2 | 2 | 1 | ce3Omy | O2 concentration | 16020001 | 16020201
16 | 2 | 2 | 2 | ce3Omy | O2 flux per volume | 16020002 | 16020202
16 | 2 | 2 | 3 | ce3Omy | Specific flux | 16020003 | 16020203
16 | 2 | 2 | 4 | ce3Omy | Flux control ratio | 16020004 | 16020204
16 | 2 | 2 | 5 | ce3Omy | Specific flux (bc) | 16020005 | 16020205
16 | 2 | 2 | 6 | ce3Omy | FCR (bc: ROX-corr.) | 16020006 | 16020206
16 | 2 | 3 | 1 | ce4U | O2 concentration | 16020001 | 16020301
16 | 2 | 3 | 2 | ce4U | O2 flux per volume | 16020002 | 16020302
16 | 2 | 3 | 3 | ce4U | Specific flux | 16020003 | 16020303
16 | 2 | 3 | 4 | ce4U | Flux control ratio | 16020004 | 16020304
16 | 2 | 3 | 5 | ce4U | Specific flux (bc) | 16020005 | 16020305
16 | 2 | 3 | 6 | ce4U | FCR (bc: ROX-corr.) | 16020006 | 16020306
16 | 2 | 4 | 1 | ce5Glc | O2 concentration | 16020001 | 16020401
16 | 2 | 4 | 2 | ce5Glc | O2 flux per volume | 16020002 | 16020402
16 | 2 | 4 | 3 | ce5Glc | Specific flux | 16020003 | 16020403
16 | 2 | 4 | 4 | ce5Glc | Flux control ratio | 16020004 | 16020404
16 | 2 | 4 | 5 | ce5Glc | Specific flux (bc) | 16020005 | 16020405
16 | 2 | 4 | 6 | ce5Glc | FCR (bc: ROX-corr.) | 16020006 | 16020406
16 | 2 | 5 | 1 | ce6M | O2 concentration | 16020001 | 16020501
16 | 2 | 5 | 2 | ce6M | O2 flux per volume | 16020002 | 16020502
16 | 2 | 5 | 3 | ce6M | Specific flux | 16020003 | 16020503
16 | 2 | 5 | 4 | ce6M | Flux control ratio | 16020004 | 16020504
16 | 2 | 5 | 5 | ce6M | Specific flux (bc) | 16020005 | 16020505
16 | 2 | 5 | 6 | ce6M | FCR (bc: ROX-corr.) | 16020006 | 16020506
16 | 2 | 6 | 1 | ce7Rot | O2 concentration | 16020001 | 16020601
16 | 2 | 6 | 2 | ce7Rot | O2 flux per volume | 16020002 | 16020602
16 | 2 | 6 | 3 | ce7Rot | Specific flux | 16020003 | 16020603
16 | 2 | 6 | 4 | ce7Rot | Flux control ratio | 16020004 | 16020604
16 | 2 | 6 | 5 | ce7Rot | Specific flux (bc) | 16020005 | 16020605
16 | 2 | 6 | 6 | ce7Rot | FCR (bc: ROX-corr.) | 16020006 | 16020606
16 | 2 | 7 | 1 | ce8S | O2 concentration | 16020001 | 16020701
16 | 2 | 7 | 2 | ce8S | O2 flux per volume | 16020002 | 16020702
16 | 2 | 7 | 3 | ce8S | Specific flux | 16020003 | 16020703
16 | 2 | 7 | 4 | ce8S | Flux control ratio | 16020004 | 16020704
16 | 2 | 7 | 5 | ce8S | Specific flux (bc) | 16020005 | 16020705
16 | 2 | 7 | 6 | ce8S | FCR (bc: ROX-corr.) | 16020006 | 16020706
16 | 2 | 8 | 1 | 1Dig | O2 concentration | 16020001 | 16020801
16 | 2 | 8 | 2 | 1Dig | O2 flux per volume | 16020002 | 16020802
16 | 2 | 8 | 3 | 1Dig | Specific flux | 16020003 | 16020803
16 | 2 | 8 | 4 | 1Dig | Flux control ratio | 16020004 | 16020804
16 | 2 | 8 | 5 | 1Dig | Specific flux (bc) | 16020005 | 16020805
16 | 2 | 8 | 6 | 1Dig | FCR (bc: ROX-corr.) | 16020006 | 16020806
16 | 2 | 9 | 1 | 1U | O2 concentration | 16020001 | 16020901
16 | 2 | 9 | 2 | 1U | O2 flux per volume | 16020002 | 16020902
16 | 2 | 9 | 3 | 1U | Specific flux | 16020003 | 16020903
16 | 2 | 9 | 4 | 1U | Flux control ratio | 16020004 | 16020904
16 | 2 | 9 | 5 | 1U | Specific flux (bc) | 16020005 | 16020905
16 | 2 | 9 | 6 | 1U | FCR (bc: ROX-corr.) | 16020006 | 16020906
16 | 2 | 10 | 1 | 1c | O2 concentration | 16020001 | 16021001
16 | 2 | 10 | 2 | 1c | O2 flux per volume | 16020002 | 16021002
16 | 2 | 10 | 3 | 1c | Specific flux | 16020003 | 16021003
16 | 2 | 10 | 4 | 1c | Flux control ratio | 16020004 | 16021004
16 | 2 | 10 | 5 | 1c | Specific flux (bc) | 16020005 | 16021005
16 | 2 | 10 | 6 | 1c | FCR (bc: ROX-corr.) | 16020006 | 16021006
16 | 2 | 11 | 1 | 2Ama | O2 concentration | 16020001 | 16021101
16 | 2 | 11 | 2 | 2Ama | O2 flux per volume | 16020002 | 16021102
16 | 2 | 11 | 3 | 2Ama | Specific flux | 16020003 | 16021103
16 | 2 | 11 | 4 | 2Ama | Flux control ratio | 16020004 | 16021104
16 | 2 | 11 | 5 | 2Ama | Specific flux (bc) | 16020005 | 16021105
16 | 2 | 11 | 6 | 2Ama | FCR (bc: ROX-corr.) | 16020006 | 16021106
16 | 2 | 12 | 1 | 3AsTm | O2 concentration | 16020001 | 16021201
16 | 2 | 12 | 2 | 3AsTm | O2 flux per volume | 16020002 | 16021202
16 | 2 | 12 | 3 | 3AsTm | Specific flux | 16020003 | 16021203
16 | 2 | 12 | 4 | 3AsTm | Flux control ratio | 16020004 | 16021204
16 | 2 | 12 | 5 | 3AsTm | Specific flux (bc) | 16020005 | 16021205
16 | 2 | 12 | 6 | 3AsTm | FCR (bc: ROX-corr.) | 16020006 | 16021206
16 | 2 | 13 | 1 | 4Azd | O2 concentration | 16020001 | 16021301
16 | 2 | 13 | 2 | 4Azd | O2 flux per volume | 16020002 | 16021302
16 | 2 | 13 | 3 | 4Azd | Specific flux | 16020003 | 16021303
16 | 2 | 13 | 4 | 4Azd | Flux control ratio | 16020004 | 16021304
16 | 2 | 13 | 5 | 4Azd | Specific flux (bc) | 16020005 | 16021305
16 | 2 | 13 | 6 | 4Azd | FCR (bc: ROX-corr.) | 16020006 | 16021306
16 | 3 | 0 | 1 | ce1 | O2 concentration | 16030001 | 16030001
16 | 3 | 0 | 2 | ce1 | O2 flux per volume | 16030002 | 16030002
16 | 3 | 0 | 3 | ce1 | Specific flux | 16030003 | 16030003
16 | 3 | 0 | 4 | ce1 | Flux control ratio | 16030004 | 16030004
16 | 3 | 0 | 5 | ce1 | Specific flux (bc) | 16030005 | 16030005
16 | 3 | 0 | 6 | ce1 | FCR (bc: ROX-corr.) | 16030006 | 16030006
16 | 3 | 1 | 1 | ce2P | O2 concentration | 16030001 | 16030101
16 | 3 | 1 | 2 | ce2P | O2 flux per volume | 16030002 | 16030102
16 | 3 | 1 | 3 | ce2P | Specific flux | 16030003 | 16030103
16 | 3 | 1 | 4 | ce2P | Flux control ratio | 16030004 | 16030104
16 | 3 | 1 | 5 | ce2P | Specific flux (bc) | 16030005 | 16030105
16 | 3 | 1 | 6 | ce2P | FCR (bc: ROX-corr.) | 16030006 | 16030106
16 | 3 | 2 | 1 | ce3Omy | O2 concentration | 16030001 | 16030201
16 | 3 | 2 | 2 | ce3Omy | O2 flux per volume | 16030002 | 16030202
16 | 3 | 2 | 3 | ce3Omy | Specific flux | 16030003 | 16030203
16 | 3 | 2 | 4 | ce3Omy | Flux control ratio | 16030004 | 16030204
16 | 3 | 2 | 5 | ce3Omy | Specific flux (bc) | 16030005 | 16030205
16 | 3 | 2 | 6 | ce3Omy | FCR (bc: ROX-corr.) | 16030006 | 16030206
16 | 3 | 3 | 1 | ce4U | O2 concentration | 16030001 | 16030301
16 | 3 | 3 | 2 | ce4U | O2 flux per volume | 16030002 | 16030302
16 | 3 | 3 | 3 | ce4U | Specific flux | 16030003 | 16030303
16 | 3 | 3 | 4 | ce4U | Flux control ratio | 16030004 | 16030304
16 | 3 | 3 | 5 | ce4U | Specific flux (bc) | 16030005 | 16030305
16 | 3 | 3 | 6 | ce4U | FCR (bc: ROX-corr.) | 16030006 | 16030306
16 | 3 | 4 | 1 | ce5Glc | O2 concentration | 16030001 | 16030401
16 | 3 | 4 | 2 | ce5Glc | O2 flux per volume | 16030002 | 16030402
16 | 3 | 4 | 3 | ce5Glc | Specific flux | 16030003 | 16030403
16 | 3 | 4 | 4 | ce5Glc | Flux control ratio | 16030004 | 16030404
16 | 3 | 4 | 5 | ce5Glc | Specific flux (bc) | 16030005 | 16030405
16 | 3 | 4 | 6 | ce5Glc | FCR (bc: ROX-corr.) | 16030006 | 16030406
16 | 3 | 5 | 1 | ce6M | O2 concentration | 16030001 | 16030501
16 | 3 | 5 | 2 | ce6M | O2 flux per volume | 16030002 | 16030502
16 | 3 | 5 | 3 | ce6M | Specific flux | 16030003 | 16030503
16 | 3 | 5 | 4 | ce6M | Flux control ratio | 16030004 | 16030504
16 | 3 | 5 | 5 | ce6M | Specific flux (bc) | 16030005 | 16030505
16 | 3 | 5 | 6 | ce6M | FCR (bc: ROX-corr.) | 16030006 | 16030506
16 | 3 | 6 | 1 | ce7Rot | O2 concentration | 16030001 | 16030601
16 | 3 | 6 | 2 | ce7Rot | O2 flux per volume | 16030002 | 16030602
16 | 3 | 6 | 3 | ce7Rot | Specific flux | 16030003 | 16030603
16 | 3 | 6 | 4 | ce7Rot | Flux control ratio | 16030004 | 16030604
16 | 3 | 6 | 5 | ce7Rot | Specific flux (bc) | 16030005 | 16030605
16 | 3 | 6 | 6 | ce7Rot | FCR (bc: ROX-corr.) | 16030006 | 16030606
16 | 3 | 7 | 1 | ce8S | O2 concentration | 16030001 | 16030701
16 | 3 | 7 | 2 | ce8S | O2 flux per volume | 16030002 | 16030702
16 | 3 | 7 | 3 | ce8S | Specific flux | 16030003 | 16030703
16 | 3 | 7 | 4 | ce8S | Flux control ratio | 16030004 | 16030704
16 | 3 | 7 | 5 | ce8S | Specific flux (bc) | 16030005 | 16030705
16 | 3 | 7 | 6 | ce8S | FCR (bc: ROX-corr.) | 16030006 | 16030706
16 | 3 | 8 | 1 | 1Dig | O2 concentration | 16030001 | 16030801
16 | 3 | 8 | 2 | 1Dig | O2 flux per volume | 16030002 | 16030802
16 | 3 | 8 | 3 | 1Dig | Specific flux | 16030003 | 16030803
16 | 3 | 8 | 4 | 1Dig | Flux control ratio | 16030004 | 16030804
16 | 3 | 8 | 5 | 1Dig | Specific flux (bc) | 16030005 | 16030805
16 | 3 | 8 | 6 | 1Dig | FCR (bc: ROX-corr.) | 16030006 | 16030806
16 | 3 | 9 | 1 | 1U | O2 concentration | 16030001 | 16030901
16 | 3 | 9 | 2 | 1U | O2 flux per volume | 16030002 | 16030902
16 | 3 | 9 | 3 | 1U | Specific flux | 16030003 | 16030903
16 | 3 | 9 | 4 | 1U | Flux control ratio | 16030004 | 16030904
16 | 3 | 9 | 5 | 1U | Specific flux (bc) | 16030005 | 16030905
16 | 3 | 9 | 6 | 1U | FCR (bc: ROX-corr.) | 16030006 | 16030906
16 | 3 | 10 | 1 | 1c | O2 concentration | 16030001 | 16031001
16 | 3 | 10 | 2 | 1c | O2 flux per volume | 16030002 | 16031002
16 | 3 | 10 | 3 | 1c | Specific flux | 16030003 | 16031003
16 | 3 | 10 | 4 | 1c | Flux control ratio | 16030004 | 16031004
16 | 3 | 10 | 5 | 1c | Specific flux (bc) | 16030005 | 16031005
16 | 3 | 10 | 6 | 1c | FCR (bc: ROX-corr.) | 16030006 | 16031006
16 | 3 | 11 | 1 | 2Ama | O2 concentration | 16030001 | 16031101
16 | 3 | 11 | 2 | 2Ama | O2 flux per volume | 16030002 | 16031102
16 | 3 | 11 | 3 | 2Ama | Specific flux | 16030003 | 16031103
16 | 3 | 11 | 4 | 2Ama | Flux control ratio | 16030004 | 16031104
16 | 3 | 11 | 5 | 2Ama | Specific flux (bc) | 16030005 | 16031105
16 | 3 | 11 | 6 | 2Ama | FCR (bc: ROX-corr.) | 16030006 | 16031106
16 | 3 | 12 | 1 | 3AsTm | O2 concentration | 16030001 | 16031201
16 | 3 | 12 | 2 | 3AsTm | O2 flux per volume | 16030002 | 16031202
16 | 3 | 12 | 3 | 3AsTm | Specific flux | 16030003 | 16031203
16 | 3 | 12 | 4 | 3AsTm | Flux control ratio | 16030004 | 16031204
16 | 3 | 12 | 5 | 3AsTm | Specific flux (bc) | 16030005 | 16031205
16 | 3 | 12 | 6 | 3AsTm | FCR (bc: ROX-corr.) | 16030006 | 16031206
16 | 3 | 13 | 1 | 4Azd | O2 concentration | 16030001 | 16031301
16 | 3 | 13 | 2 | 4Azd | O2 flux per volume | 16030002 | 16031302
16 | 3 | 13 | 3 | 4Azd | Specific flux | 16030003 | 16031303
16 | 3 | 13 | 4 | 4Azd | Flux control ratio | 16030004 | 16031304
16 | 3 | 13 | 5 | 4Azd | Specific flux (bc) | 16030005 | 16031305
16 | 3 | 13 | 6 | 4Azd | FCR (bc: ROX-corr.) | 16030006 | 16031306
16 | 4 | 0 | 1 | ce1 | O2 concentration | 16040001 | 16040001
16 | 4 | 0 | 2 | ce1 | O2 flux per volume | 16040002 | 16040002
16 | 4 | 0 | 3 | ce1 | Specific flux | 16040003 | 16040003
16 | 4 | 0 | 4 | ce1 | Flux control ratio | 16040004 | 16040004
16 | 4 | 0 | 5 | ce1 | Specific flux (bc) | 16040005 | 16040005
16 | 4 | 0 | 6 | ce1 | FCR (bc: ROX-corr.) | 16040006 | 16040006
16 | 4 | 1 | 1 | ce2P | O2 concentration | 16040001 | 16040101
16 | 4 | 1 | 2 | ce2P | O2 flux per volume | 16040002 | 16040102
16 | 4 | 1 | 3 | ce2P | Specific flux | 16040003 | 16040103
16 | 4 | 1 | 4 | ce2P | Flux control ratio | 16040004 | 16040104
16 | 4 | 1 | 5 | ce2P | Specific flux (bc) | 16040005 | 16040105
16 | 4 | 1 | 6 | ce2P | FCR (bc: ROX-corr.) | 16040006 | 16040106
16 | 4 | 2 | 1 | ce3Omy | O2 concentration | 16040001 | 16040201
16 | 4 | 2 | 2 | ce3Omy | O2 flux per volume | 16040002 | 16040202
16 | 4 | 2 | 3 | ce3Omy | Specific flux | 16040003 | 16040203
16 | 4 | 2 | 4 | ce3Omy | Flux control ratio | 16040004 | 16040204
16 | 4 | 2 | 5 | ce3Omy | Specific flux (bc) | 16040005 | 16040205
16 | 4 | 2 | 6 | ce3Omy | FCR (bc: ROX-corr.) | 16040006 | 16040206
16 | 4 | 3 | 1 | ce4U | O2 concentration | 16040001 | 16040301
16 | 4 | 3 | 2 | ce4U | O2 flux per volume | 16040002 | 16040302
16 | 4 | 3 | 3 | ce4U | Specific flux | 16040003 | 16040303
16 | 4 | 3 | 4 | ce4U | Flux control ratio | 16040004 | 16040304
16 | 4 | 3 | 5 | ce4U | Specific flux (bc) | 16040005 | 16040305
16 | 4 | 3 | 6 | ce4U | FCR (bc: ROX-corr.) | 16040006 | 16040306
16 | 4 | 4 | 1 | ce5Glc | O2 concentration | 16040001 | 16040401
16 | 4 | 4 | 2 | ce5Glc | O2 flux per volume | 16040002 | 16040402
16 | 4 | 4 | 3 | ce5Glc | Specific flux | 16040003 | 16040403
16 | 4 | 4 | 4 | ce5Glc | Flux control ratio | 16040004 | 16040404
16 | 4 | 4 | 5 | ce5Glc | Specific flux (bc) | 16040005 | 16040405
16 | 4 | 4 | 6 | ce5Glc | FCR (bc: ROX-corr.) | 16040006 | 16040406
16 | 4 | 5 | 1 | ce6M | O2 concentration | 16040001 | 16040501
16 | 4 | 5 | 2 | ce6M | O2 flux per volume | 16040002 | 16040502
16 | 4 | 5 | 3 | ce6M | Specific flux | 16040003 | 16040503
16 | 4 | 5 | 4 | ce6M | Flux control ratio | 16040004 | 16040504
16 | 4 | 5 | 5 | ce6M | Specific flux (bc) | 16040005 | 16040505
16 | 4 | 5 | 6 | ce6M | FCR (bc: ROX-corr.) | 16040006 | 16040506
16 | 4 | 6 | 1 | ce7Rot | O2 concentration | 16040001 | 16040601
16 | 4 | 6 | 2 | ce7Rot | O2 flux per volume | 16040002 | 16040602
16 | 4 | 6 | 3 | ce7Rot | Specific flux | 16040003 | 16040603
16 | 4 | 6 | 4 | ce7Rot | Flux control ratio | 16040004 | 16040604
16 | 4 | 6 | 5 | ce7Rot | Specific flux (bc) | 16040005 | 16040605
16 | 4 | 6 | 6 | ce7Rot | FCR (bc: ROX-corr.) | 16040006 | 16040606
16 | 4 | 7 | 1 | ce8S | O2 concentration | 16040001 | 16040701
16 | 4 | 7 | 2 | ce8S | O2 flux per volume | 16040002 | 16040702
16 | 4 | 7 | 3 | ce8S | Specific flux | 16040003 | 16040703
16 | 4 | 7 | 4 | ce8S | Flux control ratio | 16040004 | 16040704
16 | 4 | 7 | 5 | ce8S | Specific flux (bc) | 16040005 | 16040705
16 | 4 | 7 | 6 | ce8S | FCR (bc: ROX-corr.) | 16040006 | 16040706
16 | 4 | 8 | 1 | 1Dig | O2 concentration | 16040001 | 16040801
16 | 4 | 8 | 2 | 1Dig | O2 flux per volume | 16040002 | 16040802
16 | 4 | 8 | 3 | 1Dig | Specific flux | 16040003 | 16040803
16 | 4 | 8 | 4 | 1Dig | Flux control ratio | 16040004 | 16040804
16 | 4 | 8 | 5 | 1Dig | Specific flux (bc) | 16040005 | 16040805
16 | 4 | 8 | 6 | 1Dig | FCR (bc: ROX-corr.) | 16040006 | 16040806
16 | 4 | 9 | 1 | 1U | O2 concentration | 16040001 | 16040901
16 | 4 | 9 | 2 | 1U | O2 flux per volume | 16040002 | 16040902
16 | 4 | 9 | 3 | 1U | Specific flux | 16040003 | 16040903
16 | 4 | 9 | 4 | 1U | Flux control ratio | 16040004 | 16040904
16 | 4 | 9 | 5 | 1U | Specific flux (bc) | 16040005 | 16040905
16 | 4 | 9 | 6 | 1U | FCR (bc: ROX-corr.) | 16040006 | 16040906
16 | 4 | 10 | 1 | 1c | O2 concentration | 16040001 | 16041001
16 | 4 | 10 | 2 | 1c | O2 flux per volume | 16040002 | 16041002
16 | 4 | 10 | 3 | 1c | Specific flux | 16040003 | 16041003
16 | 4 | 10 | 4 | 1c | Flux control ratio | 16040004 | 16041004
16 | 4 | 10 | 5 | 1c | Specific flux (bc) | 16040005 | 16041005
16 | 4 | 10 | 6 | 1c | FCR (bc: ROX-corr.) | 16040006 | 16041006
16 | 4 | 11 | 1 | 2Ama | O2 concentration | 16040001 | 16041101
16 | 4 | 11 | 2 | 2Ama | O2 flux per volume | 16040002 | 16041102
16 | 4 | 11 | 3 | 2Ama | Specific flux | 16040003 | 16041103
16 | 4 | 11 | 4 | 2Ama | Flux control ratio | 16040004 | 16041104
16 | 4 | 11 | 5 | 2Ama | Specific flux (bc) | 16040005 | 16041105
16 | 4 | 11 | 6 | 2Ama | FCR (bc: ROX-corr.) | 16040006 | 16041106
16 | 4 | 12 | 1 | 3AsTm | O2 concentration | 16040001 | 16041201
16 | 4 | 12 | 2 | 3AsTm | O2 flux per volume | 16040002 | 16041202
16 | 4 | 12 | 3 | 3AsTm | Specific flux | 16040003 | 16041203
16 | 4 | 12 | 4 | 3AsTm | Flux control ratio | 16040004 | 16041204
16 | 4 | 12 | 5 | 3AsTm | Specific flux (bc) | 16040005 | 16041205
16 | 4 | 12 | 6 | 3AsTm | FCR (bc: ROX-corr.) | 16040006 | 16041206
16 | 4 | 13 | 1 | 4Azd | O2 concentration | 16040001 | 16041301
16 | 4 | 13 | 2 | 4Azd | O2 flux per volume | 16040002 | 16041302
16 | 4 | 13 | 3 | 4Azd | Specific flux | 16040003 | 16041303
16 | 4 | 13 | 4 | 4Azd | Flux control ratio | 16040004 | 16041304
16 | 4 | 13 | 5 | 4Azd | Specific flux (bc) | 16040005 | 16041305
16 | 4 | 13 | 6 | 4Azd | FCR (bc: ROX-corr.) | 16040006 | 16041306
17 | 1 | 0 | 1 | ce1 | O2 concentration | 17010001 | 17010001
17 | 1 | 0 | 2 | ce1 | O2 flux per volume | 17010002 | 17010002
17 | 1 | 0 | 3 | ce1 | Specific flux | 17010003 | 17010003
17 | 1 | 0 | 4 | ce1 | Flux control ratio | 17010004 | 17010004
17 | 1 | 0 | 5 | ce1 | Specific flux (bc) | 17010005 | 17010005
17 | 1 | 0 | 6 | ce1 | FCR (bc: ROX-corr.) | 17010006 | 17010006
17 | 1 | 1 | 1 | ce2P | O2 concentration | 17010001 | 17010101
17 | 1 | 1 | 2 | ce2P | O2 flux per volume | 17010002 | 17010102
17 | 1 | 1 | 3 | ce2P | Specific flux | 17010003 | 17010103
17 | 1 | 1 | 4 | ce2P | Flux control ratio | 17010004 | 17010104
17 | 1 | 1 | 5 | ce2P | Specific flux (bc) | 17010005 | 17010105
17 | 1 | 1 | 6 | ce2P | FCR (bc: ROX-corr.) | 17010006 | 17010106
17 | 1 | 2 | 1 | ce3Omy | O2 concentration | 17010001 | 17010201
17 | 1 | 2 | 2 | ce3Omy | O2 flux per volume | 17010002 | 17010202
17 | 1 | 2 | 3 | ce3Omy | Specific flux | 17010003 | 17010203
17 | 1 | 2 | 4 | ce3Omy | Flux control ratio | 17010004 | 17010204
17 | 1 | 2 | 5 | ce3Omy | Specific flux (bc) | 17010005 | 17010205
17 | 1 | 2 | 6 | ce3Omy | FCR (bc: ROX-corr.) | 17010006 | 17010206
17 | 1 | 3 | 1 | ce4U | O2 concentration | 17010001 | 17010301
17 | 1 | 3 | 2 | ce4U | O2 flux per volume | 17010002 | 17010302
17 | 1 | 3 | 3 | ce4U | Specific flux | 17010003 | 17010303
17 | 1 | 3 | 4 | ce4U | Flux control ratio | 17010004 | 17010304
17 | 1 | 3 | 5 | ce4U | Specific flux (bc) | 17010005 | 17010305
17 | 1 | 3 | 6 | ce4U | FCR (bc: ROX-corr.) | 17010006 | 17010306
17 | 1 | 4 | 1 | ce5Glc | O2 concentration | 17010001 | 17010401
17 | 1 | 4 | 2 | ce5Glc | O2 flux per volume | 17010002 | 17010402
17 | 1 | 4 | 3 | ce5Glc | Specific flux | 17010003 | 17010403
17 | 1 | 4 | 4 | ce5Glc | Flux control ratio | 17010004 | 17010404
17 | 1 | 4 | 5 | ce5Glc | Specific flux (bc) | 17010005 | 17010405
17 | 1 | 4 | 6 | ce5Glc | FCR (bc: ROX-corr.) | 17010006 | 17010406
17 | 1 | 5 | 1 | ce6M | O2 concentration | 17010001 | 17010501
17 | 1 | 5 | 2 | ce6M | O2 flux per volume | 17010002 | 17010502
17 | 1 | 5 | 3 | ce6M | Specific flux | 17010003 | 17010503
17 | 1 | 5 | 4 | ce6M | Flux control ratio | 17010004 | 17010504
17 | 1 | 5 | 5 | ce6M | Specific flux (bc) | 17010005 | 17010505
17 | 1 | 5 | 6 | ce6M | FCR (bc: ROX-corr.) | 17010006 | 17010506
17 | 1 | 6 | 1 | ce7Rot | O2 concentration | 17010001 | 17010601
17 | 1 | 6 | 2 | ce7Rot | O2 flux per volume | 17010002 | 17010602
17 | 1 | 6 | 3 | ce7Rot | Specific flux | 17010003 | 17010603
17 | 1 | 6 | 4 | ce7Rot | Flux control ratio | 17010004 | 17010604
17 | 1 | 6 | 5 | ce7Rot | Specific flux (bc) | 17010005 | 17010605
17 | 1 | 6 | 6 | ce7Rot | FCR (bc: ROX-corr.) | 17010006 | 17010606
17 | 1 | 7 | 1 | ce8S | O2 concentration | 17010001 | 17010701
17 | 1 | 7 | 2 | ce8S | O2 flux per volume | 17010002 | 17010702
17 | 1 | 7 | 3 | ce8S | Specific flux | 17010003 | 17010703
17 | 1 | 7 | 4 | ce8S | Flux control ratio | 17010004 | 17010704
17 | 1 | 7 | 5 | ce8S | Specific flux (bc) | 17010005 | 17010705
17 | 1 | 7 | 6 | ce8S | FCR (bc: ROX-corr.) | 17010006 | 17010706
17 | 1 | 8 | 1 | 1Dig | O2 concentration | 17010001 | 17010801
17 | 1 | 8 | 2 | 1Dig | O2 flux per volume | 17010002 | 17010802
17 | 1 | 8 | 3 | 1Dig | Specific flux | 17010003 | 17010803
17 | 1 | 8 | 4 | 1Dig | Flux control ratio | 17010004 | 17010804
17 | 1 | 8 | 5 | 1Dig | Specific flux (bc) | 17010005 | 17010805
17 | 1 | 8 | 6 | 1Dig | FCR (bc: ROX-corr.) | 17010006 | 17010806
17 | 1 | 9 | 1 | 1U | O2 concentration | 17010001 | 17010901
17 | 1 | 9 | 2 | 1U | O2 flux per volume | 17010002 | 17010902
17 | 1 | 9 | 3 | 1U | Specific flux | 17010003 | 17010903
17 | 1 | 9 | 4 | 1U | Flux control ratio | 17010004 | 17010904
17 | 1 | 9 | 5 | 1U | Specific flux (bc) | 17010005 | 17010905
17 | 1 | 9 | 6 | 1U | FCR (bc: ROX-corr.) | 17010006 | 17010906
17 | 1 | 10 | 1 | 1c | O2 concentration | 17010001 | 17011001
17 | 1 | 10 | 2 | 1c | O2 flux per volume | 17010002 | 17011002
17 | 1 | 10 | 3 | 1c | Specific flux | 17010003 | 17011003
17 | 1 | 10 | 4 | 1c | Flux control ratio | 17010004 | 17011004
17 | 1 | 10 | 5 | 1c | Specific flux (bc) | 17010005 | 17011005
17 | 1 | 10 | 6 | 1c | FCR (bc: ROX-corr.) | 17010006 | 17011006
17 | 1 | 11 | 1 | 2Ama | O2 concentration | 17010001 | 17011101
17 | 1 | 11 | 2 | 2Ama | O2 flux per volume | 17010002 | 17011102
17 | 1 | 11 | 3 | 2Ama | Specific flux | 17010003 | 17011103
17 | 1 | 11 | 4 | 2Ama | Flux control ratio | 17010004 | 17011104
17 | 1 | 11 | 5 | 2Ama | Specific flux (bc) | 17010005 | 17011105
17 | 1 | 11 | 6 | 2Ama | FCR (bc: ROX-corr.) | 17010006 | 17011106
17 | 1 | 12 | 1 | 3AsTm | O2 concentration | 17010001 | 17011201
17 | 1 | 12 | 2 | 3AsTm | O2 flux per volume | 17010002 | 17011202
17 | 1 | 12 | 3 | 3AsTm | Specific flux | 17010003 | 17011203
17 | 1 | 12 | 4 | 3AsTm | Flux control ratio | 17010004 | 17011204
17 | 1 | 12 | 5 | 3AsTm | Specific flux (bc) | 17010005 | 17011205
17 | 1 | 12 | 6 | 3AsTm | FCR (bc: ROX-corr.) | 17010006 | 17011206
17 | 1 | 13 | 1 | 4Azd | O2 concentration | 17010001 | 17011301
17 | 1 | 13 | 2 | 4Azd | O2 flux per volume | 17010002 | 17011302
17 | 1 | 13 | 3 | 4Azd | Specific flux | 17010003 | 17011303
17 | 1 | 13 | 4 | 4Azd | Flux control ratio | 17010004 | 17011304
17 | 1 | 13 | 5 | 4Azd | Specific flux (bc) | 17010005 | 17011305
17 | 1 | 13 | 6 | 4Azd | FCR (bc: ROX-corr.) | 17010006 | 17011306
17 | 2 | 0 | 1 | ce1 | O2 concentration | 17020001 | 17020001
17 | 2 | 0 | 2 | ce1 | O2 flux per volume | 17020002 | 17020002
17 | 2 | 0 | 3 | ce1 | Specific flux | 17020003 | 17020003
17 | 2 | 0 | 4 | ce1 | Flux control ratio | 17020004 | 17020004
17 | 2 | 0 | 5 | ce1 | Specific flux (bc) | 17020005 | 17020005
17 | 2 | 0 | 6 | ce1 | FCR (bc: ROX-corr.) | 17020006 | 17020006
17 | 2 | 1 | 1 | ce2P | O2 concentration | 17020001 | 17020101
17 | 2 | 1 | 2 | ce2P | O2 flux per volume | 17020002 | 17020102
17 | 2 | 1 | 3 | ce2P | Specific flux | 17020003 | 17020103
17 | 2 | 1 | 4 | ce2P | Flux control ratio | 17020004 | 17020104
17 | 2 | 1 | 5 | ce2P | Specific flux (bc) | 17020005 | 17020105
17 | 2 | 1 | 6 | ce2P | FCR (bc: ROX-corr.) | 17020006 | 17020106
17 | 2 | 2 | 1 | ce3Omy | O2 concentration | 17020001 | 17020201
17 | 2 | 2 | 2 | ce3Omy | O2 flux per volume | 17020002 | 17020202
17 | 2 | 2 | 3 | ce3Omy | Specific flux | 17020003 | 17020203
17 | 2 | 2 | 4 | ce3Omy | Flux control ratio | 17020004 | 17020204
17 | 2 | 2 | 5 | ce3Omy | Specific flux (bc) | 17020005 | 17020205
17 | 2 | 2 | 6 | ce3Omy | FCR (bc: ROX-corr.) | 17020006 | 17020206
17 | 2 | 3 | 1 | ce4U | O2 concentration | 17020001 | 17020301
17 | 2 | 3 | 2 | ce4U | O2 flux per volume | 17020002 | 17020302
17 | 2 | 3 | 3 | ce4U | Specific flux | 17020003 | 17020303
17 | 2 | 3 | 4 | ce4U | Flux control ratio | 17020004 | 17020304
17 | 2 | 3 | 5 | ce4U | Specific flux (bc) | 17020005 | 17020305
17 | 2 | 3 | 6 | ce4U | FCR (bc: ROX-corr.) | 17020006 | 17020306
17 | 2 | 4 | 1 | ce5Glc | O2 concentration | 17020001 | 17020401
17 | 2 | 4 | 2 | ce5Glc | O2 flux per volume | 17020002 | 17020402
17 | 2 | 4 | 3 | ce5Glc | Specific flux | 17020003 | 17020403
17 | 2 | 4 | 4 | ce5Glc | Flux control ratio | 17020004 | 17020404
17 | 2 | 4 | 5 | ce5Glc | Specific flux (bc) | 17020005 | 17020405
17 | 2 | 4 | 6 | ce5Glc | FCR (bc: ROX-corr.) | 17020006 | 17020406
17 | 2 | 5 | 1 | ce6M | O2 concentration | 17020001 | 17020501
17 | 2 | 5 | 2 | ce6M | O2 flux per volume | 17020002 | 17020502
17 | 2 | 5 | 3 | ce6M | Specific flux | 17020003 | 17020503
17 | 2 | 5 | 4 | ce6M | Flux control ratio | 17020004 | 17020504
17 | 2 | 5 | 5 | ce6M | Specific flux (bc) | 17020005 | 17020505
17 | 2 | 5 | 6 | ce6M | FCR (bc: ROX-corr.) | 17020006 | 17020506
17 | 2 | 6 | 1 | ce7Rot | O2 concentration | 17020001 | 17020601
17 | 2 | 6 | 2 | ce7Rot | O2 flux per volume | 17020002 | 17020602
17 | 2 | 6 | 3 | ce7Rot | Specific flux | 17020003 | 17020603
17 | 2 | 6 | 4 | ce7Rot | Flux control ratio | 17020004 | 17020604
17 | 2 | 6 | 5 | ce7Rot | Specific flux (bc) | 17020005 | 17020605
17 | 2 | 6 | 6 | ce7Rot | FCR (bc: ROX-corr.) | 17020006 | 17020606
17 | 2 | 7 | 1 | ce8S | O2 concentration | 17020001 | 17020701
17 | 2 | 7 | 2 | ce8S | O2 flux per volume | 17020002 | 17020702
17 | 2 | 7 | 3 | ce8S | Specific flux | 17020003 | 17020703
17 | 2 | 7 | 4 | ce8S | Flux control ratio | 17020004 | 17020704
17 | 2 | 7 | 5 | ce8S | Specific flux (bc) | 17020005 | 17020705
17 | 2 | 7 | 6 | ce8S | FCR (bc: ROX-corr.) | 17020006 | 17020706
17 | 2 | 8 | 1 | 1Dig | O2 concentration | 17020001 | 17020801
17 | 2 | 8 | 2 | 1Dig | O2 flux per volume | 17020002 | 17020802
17 | 2 | 8 | 3 | 1Dig | Specific flux | 17020003 | 17020803
17 | 2 | 8 | 4 | 1Dig | Flux control ratio | 17020004 | 17020804
17 | 2 | 8 | 5 | 1Dig | Specific flux (bc) | 17020005 | 17020805
17 | 2 | 8 | 6 | 1Dig | FCR (bc: ROX-corr.) | 17020006 | 17020806
17 | 2 | 9 | 1 | 1U | O2 concentration | 17020001 | 17020901
17 | 2 | 9 | 2 | 1U | O2 flux per volume | 17020002 | 17020902
17 | 2 | 9 | 3 | 1U | Specific flux | 17020003 | 17020903
17 | 2 | 9 | 4 | 1U | Flux control ratio | 17020004 | 17020904
17 | 2 | 9 | 5 | 1U | Specific flux (bc) | 17020005 | 17020905
17 | 2 | 9 | 6 | 1U | FCR (bc: ROX-corr.) | 17020006 | 17020906
17 | 2 | 10 | 1 | 1c | O2 concentration | 17020001 | 17021001
17 | 2 | 10 | 2 | 1c | O2 flux per volume | 17020002 | 17021002
17 | 2 | 10 | 3 | 1c | Specific flux | 17020003 | 17021003
17 | 2 | 10 | 4 | 1c | Flux control ratio | 17020004 | 17021004
17 | 2 | 10 | 5 | 1c | Specific flux (bc) | 17020005 | 17021005
17 | 2 | 10 | 6 | 1c | FCR (bc: ROX-corr.) | 17020006 | 17021006
17 | 2 | 11 | 1 | 2Ama | O2 concentration | 17020001 | 17021101
17 | 2 | 11 | 2 | 2Ama | O2 flux per volume | 17020002 | 17021102
17 | 2 | 11 | 3 | 2Ama | Specific flux | 17020003 | 17021103
17 | 2 | 11 | 4 | 2Ama | Flux control ratio | 17020004 | 17021104
17 | 2 | 11 | 5 | 2Ama | Specific flux (bc) | 17020005 | 17021105
17 | 2 | 11 | 6 | 2Ama | FCR (bc: ROX-corr.) | 17020006 | 17021106
17 | 2 | 12 | 1 | 3AsTm | O2 concentration | 17020001 | 17021201
17 | 2 | 12 | 2 | 3AsTm | O2 flux per volume | 17020002 | 17021202
17 | 2 | 12 | 3 | 3AsTm | Specific flux | 17020003 | 17021203
17 | 2 | 12 | 4 | 3AsTm | Flux control ratio | 17020004 | 17021204
17 | 2 | 12 | 5 | 3AsTm | Specific flux (bc) | 17020005 | 17021205
17 | 2 | 12 | 6 | 3AsTm | FCR (bc: ROX-corr.) | 17020006 | 17021206
17 | 2 | 13 | 1 | 4Azd | O2 concentration | 17020001 | 17021301
17 | 2 | 13 | 2 | 4Azd | O2 flux per volume | 17020002 | 17021302
17 | 2 | 13 | 3 | 4Azd | Specific flux | 17020003 | 17021303
17 | 2 | 13 | 4 | 4Azd | Flux control ratio | 17020004 | 17021304
17 | 2 | 13 | 5 | 4Azd | Specific flux (bc) | 17020005 | 17021305
17 | 2 | 13 | 6 | 4Azd | FCR (bc: ROX-corr.) | 17020006 | 17021306
17 | 3 | 0 | 1 | ce1 | O2 concentration | 17030001 | 17030001
17 | 3 | 0 | 2 | ce1 | O2 flux per volume | 17030002 | 17030002
17 | 3 | 0 | 3 | ce1 | Specific flux | 17030003 | 17030003
17 | 3 | 0 | 4 | ce1 | Flux control ratio | 17030004 | 17030004
17 | 3 | 0 | 5 | ce1 | Specific flux (bc) | 17030005 | 17030005
17 | 3 | 0 | 6 | ce1 | FCR (bc: ROX-corr.) | 17030006 | 17030006
17 | 3 | 1 | 1 | ce2P | O2 concentration | 17030001 | 17030101
17 | 3 | 1 | 2 | ce2P | O2 flux per volume | 17030002 | 17030102
17 | 3 | 1 | 3 | ce2P | Specific flux | 17030003 | 17030103
17 | 3 | 1 | 4 | ce2P | Flux control ratio | 17030004 | 17030104
17 | 3 | 1 | 5 | ce2P | Specific flux (bc) | 17030005 | 17030105
17 | 3 | 1 | 6 | ce2P | FCR (bc: ROX-corr.) | 17030006 | 17030106
17 | 3 | 2 | 1 | ce3Omy | O2 concentration | 17030001 | 17030201
17 | 3 | 2 | 2 | ce3Omy | O2 flux per volume | 17030002 | 17030202
17 | 3 | 2 | 3 | ce3Omy | Specific flux | 17030003 | 17030203
17 | 3 | 2 | 4 | ce3Omy | Flux control ratio | 17030004 | 17030204
17 | 3 | 2 | 5 | ce3Omy | Specific flux (bc) | 17030005 | 17030205
17 | 3 | 2 | 6 | ce3Omy | FCR (bc: ROX-corr.) | 17030006 | 17030206
17 | 3 | 3 | 1 | ce4U | O2 concentration | 17030001 | 17030301
17 | 3 | 3 | 2 | ce4U | O2 flux per volume | 17030002 | 17030302
17 | 3 | 3 | 3 | ce4U | Specific flux | 17030003 | 17030303
17 | 3 | 3 | 4 | ce4U | Flux control ratio | 17030004 | 17030304
17 | 3 | 3 | 5 | ce4U | Specific flux (bc) | 17030005 | 17030305
17 | 3 | 3 | 6 | ce4U | FCR (bc: ROX-corr.) | 17030006 | 17030306
17 | 3 | 4 | 1 | ce5Glc | O2 concentration | 17030001 | 17030401
17 | 3 | 4 | 2 | ce5Glc | O2 flux per volume | 17030002 | 17030402
17 | 3 | 4 | 3 | ce5Glc | Specific flux | 17030003 | 17030403
17 | 3 | 4 | 4 | ce5Glc | Flux control ratio | 17030004 | 17030404
17 | 3 | 4 | 5 | ce5Glc | Specific flux (bc) | 17030005 | 17030405
17 | 3 | 4 | 6 | ce5Glc | FCR (bc: ROX-corr.) | 17030006 | 17030406
17 | 3 | 5 | 1 | ce6M | O2 concentration | 17030001 | 17030501
17 | 3 | 5 | 2 | ce6M | O2 flux per volume | 17030002 | 17030502
17 | 3 | 5 | 3 | ce6M | Specific flux | 17030003 | 17030503
17 | 3 | 5 | 4 | ce6M | Flux control ratio | 17030004 | 17030504
17 | 3 | 5 | 5 | ce6M | Specific flux (bc) | 17030005 | 17030505
17 | 3 | 5 | 6 | ce6M | FCR (bc: ROX-corr.) | 17030006 | 17030506
17 | 3 | 6 | 1 | ce7Rot | O2 concentration | 17030001 | 17030601
17 | 3 | 6 | 2 | ce7Rot | O2 flux per volume | 17030002 | 17030602
17 | 3 | 6 | 3 | ce7Rot | Specific flux | 17030003 | 17030603
17 | 3 | 6 | 4 | ce7Rot | Flux control ratio | 17030004 | 17030604
17 | 3 | 6 | 5 | ce7Rot | Specific flux (bc) | 17030005 | 17030605
17 | 3 | 6 | 6 | ce7Rot | FCR (bc: ROX-corr.) | 17030006 | 17030606
17 | 3 | 7 | 1 | ce8S | O2 concentration | 17030001 | 17030701
17 | 3 | 7 | 2 | ce8S | O2 flux per volume | 17030002 | 17030702
17 | 3 | 7 | 3 | ce8S | Specific flux | 17030003 | 17030703
17 | 3 | 7 | 4 | ce8S | Flux control ratio | 17030004 | 17030704
17 | 3 | 7 | 5 | ce8S | Specific flux (bc) | 17030005 | 17030705
17 | 3 | 7 | 6 | ce8S | FCR (bc: ROX-corr.) | 17030006 | 17030706
17 | 3 | 8 | 1 | 1Dig | O2 concentration | 17030001 | 17030801
17 | 3 | 8 | 2 | 1Dig | O2 flux per volume | 17030002 | 17030802
17 | 3 | 8 | 3 | 1Dig | Specific flux | 17030003 | 17030803
17 | 3 | 8 | 4 | 1Dig | Flux control ratio | 17030004 | 17030804
17 | 3 | 8 | 5 | 1Dig | Specific flux (bc) | 17030005 | 17030805
17 | 3 | 8 | 6 | 1Dig | FCR (bc: ROX-corr.) | 17030006 | 17030806
17 | 3 | 9 | 1 | 1U | O2 concentration | 17030001 | 17030901
17 | 3 | 9 | 2 | 1U | O2 flux per volume | 17030002 | 17030902
17 | 3 | 9 | 3 | 1U | Specific flux | 17030003 | 17030903
17 | 3 | 9 | 4 | 1U | Flux control ratio | 17030004 | 17030904
17 | 3 | 9 | 5 | 1U | Specific flux (bc) | 17030005 | 17030905
17 | 3 | 9 | 6 | 1U | FCR (bc: ROX-corr.) | 17030006 | 17030906
17 | 3 | 10 | 1 | 1c | O2 concentration | 17030001 | 17031001
17 | 3 | 10 | 2 | 1c | O2 flux per volume | 17030002 | 17031002
17 | 3 | 10 | 3 | 1c | Specific flux | 17030003 | 17031003
17 | 3 | 10 | 4 | 1c | Flux control ratio | 17030004 | 17031004
17 | 3 | 10 | 5 | 1c | Specific flux (bc) | 17030005 | 17031005
17 | 3 | 10 | 6 | 1c | FCR (bc: ROX-corr.) | 17030006 | 17031006
17 | 3 | 11 | 1 | 2Ama | O2 concentration | 17030001 | 17031101
17 | 3 | 11 | 2 | 2Ama | O2 flux per volume | 17030002 | 17031102
17 | 3 | 11 | 3 | 2Ama | Specific flux | 17030003 | 17031103
17 | 3 | 11 | 4 | 2Ama | Flux control ratio | 17030004 | 17031104
17 | 3 | 11 | 5 | 2Ama | Specific flux (bc) | 17030005 | 17031105
17 | 3 | 11 | 6 | 2Ama | FCR (bc: ROX-corr.) | 17030006 | 17031106
17 | 3 | 12 | 1 | 3AsTm | O2 concentration | 17030001 | 17031201
17 | 3 | 12 | 2 | 3AsTm | O2 flux per volume | 17030002 | 17031202
17 | 3 | 12 | 3 | 3AsTm | Specific flux | 17030003 | 17031203
17 | 3 | 12 | 4 | 3AsTm | Flux control ratio | 17030004 | 17031204
17 | 3 | 12 | 5 | 3AsTm | Specific flux (bc) | 17030005 | 17031205
17 | 3 | 12 | 6 | 3AsTm | FCR (bc: ROX-corr.) | 17030006 | 17031206
17 | 3 | 13 | 1 | 4Azd | O2 concentration | 17030001 | 17031301
17 | 3 | 13 | 2 | 4Azd | O2 flux per volume | 17030002 | 17031302
17 | 3 | 13 | 3 | 4Azd | Specific flux | 17030003 | 17031303
17 | 3 | 13 | 4 | 4Azd | Flux control ratio | 17030004 | 17031304
17 | 3 | 13 | 5 | 4Azd | Specific flux (bc) | 17030005 | 17031305
17 | 3 | 13 | 6 | 4Azd | FCR (bc: ROX-corr.) | 17030006 | 17031306
17 | 4 | 0 | 1 | ce1 | O2 concentration | 17040001 | 17040001
17 | 4 | 0 | 2 | ce1 | O2 flux per volume | 17040002 | 17040002
17 | 4 | 0 | 3 | ce1 | Specific flux | 17040003 | 17040003
17 | 4 | 0 | 4 | ce1 | Flux control ratio | 17040004 | 17040004
17 | 4 | 0 | 5 | ce1 | Specific flux (bc) | 17040005 | 17040005
17 | 4 | 0 | 6 | ce1 | FCR (bc: ROX-corr.) | 17040006 | 17040006
17 | 4 | 1 | 1 | ce2P | O2 concentration | 17040001 | 17040101
17 | 4 | 1 | 2 | ce2P | O2 flux per volume | 17040002 | 17040102
17 | 4 | 1 | 3 | ce2P | Specific flux | 17040003 | 17040103
17 | 4 | 1 | 4 | ce2P | Flux control ratio | 17040004 | 17040104
17 | 4 | 1 | 5 | ce2P | Specific flux (bc) | 17040005 | 17040105
17 | 4 | 1 | 6 | ce2P | FCR (bc: ROX-corr.) | 17040006 | 17040106
17 | 4 | 2 | 1 | ce3Omy | O2 concentration | 17040001 | 17040201
17 | 4 | 2 | 2 | ce3Omy | O2 flux per volume | 17040002 | 17040202
17 | 4 | 2 | 3 | ce3Omy | Specific flux | 17040003 | 17040203
17 | 4 | 2 | 4 | ce3Omy | Flux control ratio | 17040004 | 17040204
17 | 4 | 2 | 5 | ce3Omy | Specific flux (bc) | 17040005 | 17040205
17 | 4 | 2 | 6 | ce3Omy | FCR (bc: ROX-corr.) | 17040006 | 17040206
17 | 4 | 3 | 1 | ce4U | O2 concentration | 17040001 | 17040301
17 | 4 | 3 | 2 | ce4U | O2 flux per volume | 17040002 | 17040302
17 | 4 | 3 | 3 | ce4U | Specific flux | 17040003 | 17040303
17 | 4 | 3 | 4 | ce4U | Flux control ratio | 17040004 | 17040304
17 | 4 | 3 | 5 | ce4U | Specific flux (bc) | 17040005 | 17040305
17 | 4 | 3 | 6 | ce4U | FCR (bc: ROX-corr.) | 17040006 | 17040306
17 | 4 | 4 | 1 | ce5Glc | O2 concentration | 17040001 | 17040401
17 | 4 | 4 | 2 | ce5Glc | O2 flux per volume | 17040002 | 17040402
17 | 4 | 4 | 3 | ce5Glc | Specific flux | 17040003 | 17040403
17 | 4 | 4 | 4 | ce5Glc | Flux control ratio | 17040004 | 17040404
17 | 4 | 4 | 5 | ce5Glc | Specific flux (bc) | 17040005 | 17040405
17 | 4 | 4 | 6 | ce5Glc | FCR (bc: ROX-corr.) | 17040006 | 17040406
17 | 4 | 5 | 1 | ce6M | O2 concentration | 17040001 | 17040501
17 | 4 | 5 | 2 | ce6M | O2 flux per volume | 17040002 | 17040502
17 | 4 | 5 | 3 | ce6M | Specific flux | 17040003 | 17040503
17 | 4 | 5 | 4 | ce6M | Flux control ratio | 17040004 | 17040504
17 | 4 | 5 | 5 | ce6M | Specific flux (bc) | 17040005 | 17040505
17 | 4 | 5 | 6 | ce6M | FCR (bc: ROX-corr.) | 17040006 | 17040506
17 | 4 | 6 | 1 | ce7Rot | O2 concentration | 17040001 | 17040601
17 | 4 | 6 | 2 | ce7Rot | O2 flux per volume | 17040002 | 17040602
17 | 4 | 6 | 3 | ce7Rot | Specific flux | 17040003 | 17040603
17 | 4 | 6 | 4 | ce7Rot | Flux control ratio | 17040004 | 17040604
17 | 4 | 6 | 5 | ce7Rot | Specific flux (bc) | 17040005 | 17040605
17 | 4 | 6 | 6 | ce7Rot | FCR (bc: ROX-corr.) | 17040006 | 17040606
17 | 4 | 7 | 1 | ce8S | O2 concentration | 17040001 | 17040701
17 | 4 | 7 | 2 | ce8S | O2 flux per volume | 17040002 | 17040702
17 | 4 | 7 | 3 | ce8S | Specific flux | 17040003 | 17040703
17 | 4 | 7 | 4 | ce8S | Flux control ratio | 17040004 | 17040704
17 | 4 | 7 | 5 | ce8S | Specific flux (bc) | 17040005 | 17040705
17 | 4 | 7 | 6 | ce8S | FCR (bc: ROX-corr.) | 17040006 | 17040706
17 | 4 | 8 | 1 | 1Dig | O2 concentration | 17040001 | 17040801
17 | 4 | 8 | 2 | 1Dig | O2 flux per volume | 17040002 | 17040802
17 | 4 | 8 | 3 | 1Dig | Specific flux | 17040003 | 17040803
17 | 4 | 8 | 4 | 1Dig | Flux control ratio | 17040004 | 17040804
17 | 4 | 8 | 5 | 1Dig | Specific flux (bc) | 17040005 | 17040805
17 | 4 | 8 | 6 | 1Dig | FCR (bc: ROX-corr.) | 17040006 | 17040806
17 | 4 | 9 | 1 | 1U | O2 concentration | 17040001 | 17040901
17 | 4 | 9 | 2 | 1U | O2 flux per volume | 17040002 | 17040902
17 | 4 | 9 | 3 | 1U | Specific flux | 17040003 | 17040903
17 | 4 | 9 | 4 | 1U | Flux control ratio | 17040004 | 17040904
17 | 4 | 9 | 5 | 1U | Specific flux (bc) | 17040005 | 17040905
17 | 4 | 9 | 6 | 1U | FCR (bc: ROX-corr.) | 17040006 | 17040906
17 | 4 | 10 | 1 | 1c | O2 concentration | 17040001 | 17041001
17 | 4 | 10 | 2 | 1c | O2 flux per volume | 17040002 | 17041002
17 | 4 | 10 | 3 | 1c | Specific flux | 17040003 | 17041003
17 | 4 | 10 | 4 | 1c | Flux control ratio | 17040004 | 17041004
17 | 4 | 10 | 5 | 1c | Specific flux (bc) | 17040005 | 17041005
17 | 4 | 10 | 6 | 1c | FCR (bc: ROX-corr.) | 17040006 | 17041006
17 | 4 | 11 | 1 | 2Ama | O2 concentration | 17040001 | 17041101
17 | 4 | 11 | 2 | 2Ama | O2 flux per volume | 17040002 | 17041102
17 | 4 | 11 | 3 | 2Ama | Specific flux | 17040003 | 17041103
17 | 4 | 11 | 4 | 2Ama | Flux control ratio | 17040004 | 17041104
17 | 4 | 11 | 5 | 2Ama | Specific flux (bc) | 17040005 | 17041105
17 | 4 | 11 | 6 | 2Ama | FCR (bc: ROX-corr.) | 17040006 | 17041106
17 | 4 | 12 | 1 | 3AsTm | O2 concentration | 17040001 | 17041201
17 | 4 | 12 | 2 | 3AsTm | O2 flux per volume | 17040002 | 17041202
17 | 4 | 12 | 3 | 3AsTm | Specific flux | 17040003 | 17041203
17 | 4 | 12 | 4 | 3AsTm | Flux control ratio | 17040004 | 17041204
17 | 4 | 12 | 5 | 3AsTm | Specific flux (bc) | 17040005 | 17041205
17 | 4 | 12 | 6 | 3AsTm | FCR (bc: ROX-corr.) | 17040006 | 17041206
17 | 4 | 13 | 1 | 4Azd | O2 concentration | 17040001 | 17041301
17 | 4 | 13 | 2 | 4Azd | O2 flux per volume | 17040002 | 17041302
17 | 4 | 13 | 3 | 4Azd | Specific flux | 17040003 | 17041303
17 | 4 | 13 | 4 | 4Azd | Flux control ratio | 17040004 | 17041304
17 | 4 | 13 | 5 | 4Azd | Specific flux (bc) | 17040005 | 17041305
17 | 4 | 13 | 6 | 4Azd | FCR (bc: ROX-corr.) | 17040006 | 17041306
18 | 1 | 0 | 1 | ce1 | O2 concentration | 18010001 | 18010001
18 | 1 | 0 | 2 | ce1 | O2 flux per volume | 18010002 | 18010002
18 | 1 | 0 | 3 | ce1 | Specific flux | 18010003 | 18010003
18 | 1 | 0 | 4 | ce1 | Flux control ratio | 18010004 | 18010004
18 | 1 | 0 | 5 | ce1 | Specific flux (bc) | 18010005 | 18010005
18 | 1 | 0 | 6 | ce1 | FCR (bc: ROX-corr.) | 18010006 | 18010006
18 | 1 | 1 | 1 | ce2P | O2 concentration | 18010001 | 18010101
18 | 1 | 1 | 2 | ce2P | O2 flux per volume | 18010002 | 18010102
18 | 1 | 1 | 3 | ce2P | Specific flux | 18010003 | 18010103
18 | 1 | 1 | 4 | ce2P | Flux control ratio | 18010004 | 18010104
18 | 1 | 1 | 5 | ce2P | Specific flux (bc) | 18010005 | 18010105
18 | 1 | 1 | 6 | ce2P | FCR (bc: ROX-corr.) | 18010006 | 18010106
18 | 1 | 2 | 1 | ce3Omy | O2 concentration | 18010001 | 18010201
18 | 1 | 2 | 2 | ce3Omy | O2 flux per volume | 18010002 | 18010202
18 | 1 | 2 | 3 | ce3Omy | Specific flux | 18010003 | 18010203
18 | 1 | 2 | 4 | ce3Omy | Flux control ratio | 18010004 | 18010204
18 | 1 | 2 | 5 | ce3Omy | Specific flux (bc) | 18010005 | 18010205
18 | 1 | 2 | 6 | ce3Omy | FCR (bc: ROX-corr.) | 18010006 | 18010206
18 | 1 | 3 | 1 | ce4U | O2 concentration | 18010001 | 18010301
18 | 1 | 3 | 2 | ce4U | O2 flux per volume | 18010002 | 18010302
18 | 1 | 3 | 3 | ce4U | Specific flux | 18010003 | 18010303
18 | 1 | 3 | 4 | ce4U | Flux control ratio | 18010004 | 18010304
18 | 1 | 3 | 5 | ce4U | Specific flux (bc) | 18010005 | 18010305
18 | 1 | 3 | 6 | ce4U | FCR (bc: ROX-corr.) | 18010006 | 18010306
18 | 1 | 4 | 1 | ce5Glc | O2 concentration | 18010001 | 18010401
18 | 1 | 4 | 2 | ce5Glc | O2 flux per volume | 18010002 | 18010402
18 | 1 | 4 | 3 | ce5Glc | Specific flux | 18010003 | 18010403
18 | 1 | 4 | 4 | ce5Glc | Flux control ratio | 18010004 | 18010404
18 | 1 | 4 | 5 | ce5Glc | Specific flux (bc) | 18010005 | 18010405
18 | 1 | 4 | 6 | ce5Glc | FCR (bc: ROX-corr.) | 18010006 | 18010406
18 | 1 | 5 | 1 | ce6M | O2 concentration | 18010001 | 18010501
18 | 1 | 5 | 2 | ce6M | O2 flux per volume | 18010002 | 18010502
18 | 1 | 5 | 3 | ce6M | Specific flux | 18010003 | 18010503
18 | 1 | 5 | 4 | ce6M | Flux control ratio | 18010004 | 18010504
18 | 1 | 5 | 5 | ce6M | Specific flux (bc) | 18010005 | 18010505
18 | 1 | 5 | 6 | ce6M | FCR (bc: ROX-corr.) | 18010006 | 18010506
18 | 1 | 6 | 1 | ce7Rot | O2 concentration | 18010001 | 18010601
18 | 1 | 6 | 2 | ce7Rot | O2 flux per volume | 18010002 | 18010602
18 | 1 | 6 | 3 | ce7Rot | Specific flux | 18010003 | 18010603
18 | 1 | 6 | 4 | ce7Rot | Flux control ratio | 18010004 | 18010604
18 | 1 | 6 | 5 | ce7Rot | Specific flux (bc) | 18010005 | 18010605
18 | 1 | 6 | 6 | ce7Rot | FCR (bc: ROX-corr.) | 18010006 | 18010606
18 | 1 | 7 | 1 | ce8S | O2 concentration | 18010001 | 18010701
18 | 1 | 7 | 2 | ce8S | O2 flux per volume | 18010002 | 18010702
18 | 1 | 7 | 3 | ce8S | Specific flux | 18010003 | 18010703
18 | 1 | 7 | 4 | ce8S | Flux control ratio | 18010004 | 18010704
18 | 1 | 7 | 5 | ce8S | Specific flux (bc) | 18010005 | 18010705
18 | 1 | 7 | 6 | ce8S | FCR (bc: ROX-corr.) | 18010006 | 18010706
18 | 1 | 8 | 1 | 1Dig | O2 concentration | 18010001 | 18010801
18 | 1 | 8 | 2 | 1Dig | O2 flux per volume | 18010002 | 18010802
18 | 1 | 8 | 3 | 1Dig | Specific flux | 18010003 | 18010803
18 | 1 | 8 | 4 | 1Dig | Flux control ratio | 18010004 | 18010804
18 | 1 | 8 | 5 | 1Dig | Specific flux (bc) | 18010005 | 18010805
18 | 1 | 8 | 6 | 1Dig | FCR (bc: ROX-corr.) | 18010006 | 18010806
18 | 1 | 9 | 1 | 1U | O2 concentration | 18010001 | 18010901
18 | 1 | 9 | 2 | 1U | O2 flux per volume | 18010002 | 18010902
18 | 1 | 9 | 3 | 1U | Specific flux | 18010003 | 18010903
18 | 1 | 9 | 4 | 1U | Flux control ratio | 18010004 | 18010904
18 | 1 | 9 | 5 | 1U | Specific flux (bc) | 18010005 | 18010905
18 | 1 | 9 | 6 | 1U | FCR (bc: ROX-corr.) | 18010006 | 18010906
18 | 1 | 10 | 1 | 1c | O2 concentration | 18010001 | 18011001
18 | 1 | 10 | 2 | 1c | O2 flux per volume | 18010002 | 18011002
18 | 1 | 10 | 3 | 1c | Specific flux | 18010003 | 18011003
18 | 1 | 10 | 4 | 1c | Flux control ratio | 18010004 | 18011004
18 | 1 | 10 | 5 | 1c | Specific flux (bc) | 18010005 | 18011005
18 | 1 | 10 | 6 | 1c | FCR (bc: ROX-corr.) | 18010006 | 18011006
18 | 1 | 11 | 1 | 2Ama | O2 concentration | 18010001 | 18011101
18 | 1 | 11 | 2 | 2Ama | O2 flux per volume | 18010002 | 18011102
18 | 1 | 11 | 3 | 2Ama | Specific flux | 18010003 | 18011103
18 | 1 | 11 | 4 | 2Ama | Flux control ratio | 18010004 | 18011104
18 | 1 | 11 | 5 | 2Ama | Specific flux (bc) | 18010005 | 18011105
18 | 1 | 11 | 6 | 2Ama | FCR (bc: ROX-corr.) | 18010006 | 18011106
18 | 1 | 12 | 1 | 3AsTm | O2 concentration | 18010001 | 18011201
18 | 1 | 12 | 2 | 3AsTm | O2 flux per volume | 18010002 | 18011202
18 | 1 | 12 | 3 | 3AsTm | Specific flux | 18010003 | 18011203
18 | 1 | 12 | 4 | 3AsTm | Flux control ratio | 18010004 | 18011204
18 | 1 | 12 | 5 | 3AsTm | Specific flux (bc) | 18010005 | 18011205
18 | 1 | 12 | 6 | 3AsTm | FCR (bc: ROX-corr.) | 18010006 | 18011206
18 | 1 | 13 | 1 | 4Azd | O2 concentration | 18010001 | 18011301
18 | 1 | 13 | 2 | 4Azd | O2 flux per volume | 18010002 | 18011302
18 | 1 | 13 | 3 | 4Azd | Specific flux | 18010003 | 18011303
18 | 1 | 13 | 4 | 4Azd | Flux control ratio | 18010004 | 18011304
18 | 1 | 13 | 5 | 4Azd | Specific flux (bc) | 18010005 | 18011305
18 | 1 | 13 | 6 | 4Azd | FCR (bc: ROX-corr.) | 18010006 | 18011306
18 | 2 | 0 | 1 | ce1 | O2 concentration | 18020001 | 18020001
18 | 2 | 0 | 2 | ce1 | O2 flux per volume | 18020002 | 18020002
18 | 2 | 0 | 3 | ce1 | Specific flux | 18020003 | 18020003
18 | 2 | 0 | 4 | ce1 | Flux control ratio | 18020004 | 18020004
18 | 2 | 0 | 5 | ce1 | Specific flux (bc) | 18020005 | 18020005
18 | 2 | 0 | 6 | ce1 | FCR (bc: ROX-corr.) | 18020006 | 18020006
18 | 2 | 1 | 1 | ce2P | O2 concentration | 18020001 | 18020101
18 | 2 | 1 | 2 | ce2P | O2 flux per volume | 18020002 | 18020102
18 | 2 | 1 | 3 | ce2P | Specific flux | 18020003 | 18020103
18 | 2 | 1 | 4 | ce2P | Flux control ratio | 18020004 | 18020104
18 | 2 | 1 | 5 | ce2P | Specific flux (bc) | 18020005 | 18020105
18 | 2 | 1 | 6 | ce2P | FCR (bc: ROX-corr.) | 18020006 | 18020106
18 | 2 | 2 | 1 | ce3Omy | O2 concentration | 18020001 | 18020201
18 | 2 | 2 | 2 | ce3Omy | O2 flux per volume | 18020002 | 18020202
18 | 2 | 2 | 3 | ce3Omy | Specific flux | 18020003 | 18020203
18 | 2 | 2 | 4 | ce3Omy | Flux control ratio | 18020004 | 18020204
18 | 2 | 2 | 5 | ce3Omy | Specific flux (bc) | 18020005 | 18020205
18 | 2 | 2 | 6 | ce3Omy | FCR (bc: ROX-corr.) | 18020006 | 18020206
18 | 2 | 3 | 1 | ce4U | O2 concentration | 18020001 | 18020301
18 | 2 | 3 | 2 | ce4U | O2 flux per volume | 18020002 | 18020302
18 | 2 | 3 | 3 | ce4U | Specific flux | 18020003 | 18020303
18 | 2 | 3 | 4 | ce4U | Flux control ratio | 18020004 | 18020304
18 | 2 | 3 | 5 | ce4U | Specific flux (bc) | 18020005 | 18020305
18 | 2 | 3 | 6 | ce4U | FCR (bc: ROX-corr.) | 18020006 | 18020306
18 | 2 | 4 | 1 | ce5Glc | O2 concentration | 18020001 | 18020401
18 | 2 | 4 | 2 | ce5Glc | O2 flux per volume | 18020002 | 18020402
18 | 2 | 4 | 3 | ce5Glc | Specific flux | 18020003 | 18020403
18 | 2 | 4 | 4 | ce5Glc | Flux control ratio | 18020004 | 18020404
18 | 2 | 4 | 5 | ce5Glc | Specific flux (bc) | 18020005 | 18020405
18 | 2 | 4 | 6 | ce5Glc | FCR (bc: ROX-corr.) | 18020006 | 18020406
18 | 2 | 5 | 1 | ce6M | O2 concentration | 18020001 | 18020501
18 | 2 | 5 | 2 | ce6M | O2 flux per volume | 18020002 | 18020502
18 | 2 | 5 | 3 | ce6M | Specific flux | 18020003 | 18020503
18 | 2 | 5 | 4 | ce6M | Flux control ratio | 18020004 | 18020504
18 | 2 | 5 | 5 | ce6M | Specific flux (bc) | 18020005 | 18020505
18 | 2 | 5 | 6 | ce6M | FCR (bc: ROX-corr.) | 18020006 | 18020506
18 | 2 | 6 | 1 | ce7Rot | O2 concentration | 18020001 | 18020601
18 | 2 | 6 | 2 | ce7Rot | O2 flux per volume | 18020002 | 18020602
18 | 2 | 6 | 3 | ce7Rot | Specific flux | 18020003 | 18020603
18 | 2 | 6 | 4 | ce7Rot | Flux control ratio | 18020004 | 18020604
18 | 2 | 6 | 5 | ce7Rot | Specific flux (bc) | 18020005 | 18020605
18 | 2 | 6 | 6 | ce7Rot | FCR (bc: ROX-corr.) | 18020006 | 18020606
18 | 2 | 7 | 1 | ce8S | O2 concentration | 18020001 | 18020701
18 | 2 | 7 | 2 | ce8S | O2 flux per volume | 18020002 | 18020702
18 | 2 | 7 | 3 | ce8S | Specific flux | 18020003 | 18020703
18 | 2 | 7 | 4 | ce8S | Flux control ratio | 18020004 | 18020704
18 | 2 | 7 | 5 | ce8S | Specific flux (bc) | 18020005 | 18020705
18 | 2 | 7 | 6 | ce8S | FCR (bc: ROX-corr.) | 18020006 | 18020706
18 | 2 | 8 | 1 | 1Dig | O2 concentration | 18020001 | 18020801
18 | 2 | 8 | 2 | 1Dig | O2 flux per volume | 18020002 | 18020802
18 | 2 | 8 | 3 | 1Dig | Specific flux | 18020003 | 18020803
18 | 2 | 8 | 4 | 1Dig | Flux control ratio | 18020004 | 18020804
18 | 2 | 8 | 5 | 1Dig | Specific flux (bc) | 18020005 | 18020805
18 | 2 | 8 | 6 | 1Dig | FCR (bc: ROX-corr.) | 18020006 | 18020806
18 | 2 | 9 | 1 | 1U | O2 concentration | 18020001 | 18020901
18 | 2 | 9 | 2 | 1U | O2 flux per volume | 18020002 | 18020902
18 | 2 | 9 | 3 | 1U | Specific flux | 18020003 | 18020903
18 | 2 | 9 | 4 | 1U | Flux control ratio | 18020004 | 18020904
18 | 2 | 9 | 5 | 1U | Specific flux (bc) | 18020005 | 18020905
18 | 2 | 9 | 6 | 1U | FCR (bc: ROX-corr.) | 18020006 | 18020906
18 | 2 | 10 | 1 | 1c | O2 concentration | 18020001 | 18021001
18 | 2 | 10 | 2 | 1c | O2 flux per volume | 18020002 | 18021002
18 | 2 | 10 | 3 | 1c | Specific flux | 18020003 | 18021003
18 | 2 | 10 | 4 | 1c | Flux control ratio | 18020004 | 18021004
18 | 2 | 10 | 5 | 1c | Specific flux (bc) | 18020005 | 18021005
18 | 2 | 10 | 6 | 1c | FCR (bc: ROX-corr.) | 18020006 | 18021006
18 | 2 | 11 | 1 | 2Ama | O2 concentration | 18020001 | 18021101
18 | 2 | 11 | 2 | 2Ama | O2 flux per volume | 18020002 | 18021102
18 | 2 | 11 | 3 | 2Ama | Specific flux | 18020003 | 18021103
18 | 2 | 11 | 4 | 2Ama | Flux control ratio | 18020004 | 18021104
18 | 2 | 11 | 5 | 2Ama | Specific flux (bc) | 18020005 | 18021105
18 | 2 | 11 | 6 | 2Ama | FCR (bc: ROX-corr.) | 18020006 | 18021106
18 | 2 | 12 | 1 | 3AsTm | O2 concentration | 18020001 | 18021201
18 | 2 | 12 | 2 | 3AsTm | O2 flux per volume | 18020002 | 18021202
18 | 2 | 12 | 3 | 3AsTm | Specific flux | 18020003 | 18021203
18 | 2 | 12 | 4 | 3AsTm | Flux control ratio | 18020004 | 18021204
18 | 2 | 12 | 5 | 3AsTm | Specific flux (bc) | 18020005 | 18021205
18 | 2 | 12 | 6 | 3AsTm | FCR (bc: ROX-corr.) | 18020006 | 18021206
18 | 2 | 13 | 1 | 4Azd | O2 concentration | 18020001 | 18021301
18 | 2 | 13 | 2 | 4Azd | O2 flux per volume | 18020002 | 18021302
18 | 2 | 13 | 3 | 4Azd | Specific flux | 18020003 | 18021303
18 | 2 | 13 | 4 | 4Azd | Flux control ratio | 18020004 | 18021304
18 | 2 | 13 | 5 | 4Azd | Specific flux (bc) | 18020005 | 18021305
18 | 2 | 13 | 6 | 4Azd | FCR (bc: ROX-corr.) | 18020006 | 18021306
18 | 3 | 0 | 1 | ce1 | O2 concentration | 18030001 | 18030001
18 | 3 | 0 | 2 | ce1 | O2 flux per volume | 18030002 | 18030002
18 | 3 | 0 | 3 | ce1 | Specific flux | 18030003 | 18030003
18 | 3 | 0 | 4 | ce1 | Flux control ratio | 18030004 | 18030004
18 | 3 | 0 | 5 | ce1 | Specific flux (bc) | 18030005 | 18030005
18 | 3 | 0 | 6 | ce1 | FCR (bc: ROX-corr.) | 18030006 | 18030006
18 | 3 | 1 | 1 | ce2P | O2 concentration | 18030001 | 18030101
18 | 3 | 1 | 2 | ce2P | O2 flux per volume | 18030002 | 18030102
18 | 3 | 1 | 3 | ce2P | Specific flux | 18030003 | 18030103
18 | 3 | 1 | 4 | ce2P | Flux control ratio | 18030004 | 18030104
18 | 3 | 1 | 5 | ce2P | Specific flux (bc) | 18030005 | 18030105
18 | 3 | 1 | 6 | ce2P | FCR (bc: ROX-corr.) | 18030006 | 18030106
18 | 3 | 2 | 1 | ce3Omy | O2 concentration | 18030001 | 18030201
18 | 3 | 2 | 2 | ce3Omy | O2 flux per volume | 18030002 | 18030202
18 | 3 | 2 | 3 | ce3Omy | Specific flux | 18030003 | 18030203
18 | 3 | 2 | 4 | ce3Omy | Flux control ratio | 18030004 | 18030204
18 | 3 | 2 | 5 | ce3Omy | Specific flux (bc) | 18030005 | 18030205
18 | 3 | 2 | 6 | ce3Omy | FCR (bc: ROX-corr.) | 18030006 | 18030206
18 | 3 | 3 | 1 | ce4U | O2 concentration | 18030001 | 18030301
18 | 3 | 3 | 2 | ce4U | O2 flux per volume | 18030002 | 18030302
18 | 3 | 3 | 3 | ce4U | Specific flux | 18030003 | 18030303
18 | 3 | 3 | 4 | ce4U | Flux control ratio | 18030004 | 18030304
18 | 3 | 3 | 5 | ce4U | Specific flux (bc) | 18030005 | 18030305
18 | 3 | 3 | 6 | ce4U | FCR (bc: ROX-corr.) | 18030006 | 18030306
18 | 3 | 4 | 1 | ce5Glc | O2 concentration | 18030001 | 18030401
18 | 3 | 4 | 2 | ce5Glc | O2 flux per volume | 18030002 | 18030402
18 | 3 | 4 | 3 | ce5Glc | Specific flux | 18030003 | 18030403
18 | 3 | 4 | 4 | ce5Glc | Flux control ratio | 18030004 | 18030404
18 | 3 | 4 | 5 | ce5Glc | Specific flux (bc) | 18030005 | 18030405
18 | 3 | 4 | 6 | ce5Glc | FCR (bc: ROX-corr.) | 18030006 | 18030406
18 | 3 | 5 | 1 | ce6M | O2 concentration | 18030001 | 18030501
18 | 3 | 5 | 2 | ce6M | O2 flux per volume | 18030002 | 18030502
18 | 3 | 5 | 3 | ce6M | Specific flux | 18030003 | 18030503
18 | 3 | 5 | 4 | ce6M | Flux control ratio | 18030004 | 18030504
18 | 3 | 5 | 5 | ce6M | Specific flux (bc) | 18030005 | 18030505
18 | 3 | 5 | 6 | ce6M | FCR (bc: ROX-corr.) | 18030006 | 18030506
18 | 3 | 6 | 1 | ce7Rot | O2 concentration | 18030001 | 18030601
18 | 3 | 6 | 2 | ce7Rot | O2 flux per volume | 18030002 | 18030602
18 | 3 | 6 | 3 | ce7Rot | Specific flux | 18030003 | 18030603
18 | 3 | 6 | 4 | ce7Rot | Flux control ratio | 18030004 | 18030604
18 | 3 | 6 | 5 | ce7Rot | Specific flux (bc) | 18030005 | 18030605
18 | 3 | 6 | 6 | ce7Rot | FCR (bc: ROX-corr.) | 18030006 | 18030606
18 | 3 | 7 | 1 | ce8S | O2 concentration | 18030001 | 18030701
18 | 3 | 7 | 2 | ce8S | O2 flux per volume | 18030002 | 18030702
18 | 3 | 7 | 3 | ce8S | Specific flux | 18030003 | 18030703
18 | 3 | 7 | 4 | ce8S | Flux control ratio | 18030004 | 18030704
18 | 3 | 7 | 5 | ce8S | Specific flux (bc) | 18030005 | 18030705
18 | 3 | 7 | 6 | ce8S | FCR (bc: ROX-corr.) | 18030006 | 18030706
18 | 3 | 8 | 1 | 1Dig | O2 concentration | 18030001 | 18030801
18 | 3 | 8 | 2 | 1Dig | O2 flux per volume | 18030002 | 18030802
18 | 3 | 8 | 3 | 1Dig | Specific flux | 18030003 | 18030803
18 | 3 | 8 | 4 | 1Dig | Flux control ratio | 18030004 | 18030804
18 | 3 | 8 | 5 | 1Dig | Specific flux (bc) | 18030005 | 18030805
18 | 3 | 8 | 6 | 1Dig | FCR (bc: ROX-corr.) | 18030006 | 18030806
18 | 3 | 9 | 1 | 1U | O2 concentration | 18030001 | 18030901
18 | 3 | 9 | 2 | 1U | O2 flux per volume | 18030002 | 18030902
18 | 3 | 9 | 3 | 1U | Specific flux | 18030003 | 18030903
18 | 3 | 9 | 4 | 1U | Flux control ratio | 18030004 | 18030904
18 | 3 | 9 | 5 | 1U | Specific flux (bc) | 18030005 | 18030905
18 | 3 | 9 | 6 | 1U | FCR (bc: ROX-corr.) | 18030006 | 18030906
18 | 3 | 10 | 1 | 1c | O2 concentration | 18030001 | 18031001
18 | 3 | 10 | 2 | 1c | O2 flux per volume | 18030002 | 18031002
18 | 3 | 10 | 3 | 1c | Specific flux | 18030003 | 18031003
18 | 3 | 10 | 4 | 1c | Flux control ratio | 18030004 | 18031004
18 | 3 | 10 | 5 | 1c | Specific flux (bc) | 18030005 | 18031005
18 | 3 | 10 | 6 | 1c | FCR (bc: ROX-corr.) | 18030006 | 18031006
18 | 3 | 11 | 1 | 2Ama | O2 concentration | 18030001 | 18031101
18 | 3 | 11 | 2 | 2Ama | O2 flux per volume | 18030002 | 18031102
18 | 3 | 11 | 3 | 2Ama | Specific flux | 18030003 | 18031103
18 | 3 | 11 | 4 | 2Ama | Flux control ratio | 18030004 | 18031104
18 | 3 | 11 | 5 | 2Ama | Specific flux (bc) | 18030005 | 18031105
18 | 3 | 11 | 6 | 2Ama | FCR (bc: ROX-corr.) | 18030006 | 18031106
18 | 3 | 12 | 1 | 3AsTm | O2 concentration | 18030001 | 18031201
18 | 3 | 12 | 2 | 3AsTm | O2 flux per volume | 18030002 | 18031202
18 | 3 | 12 | 3 | 3AsTm | Specific flux | 18030003 | 18031203
18 | 3 | 12 | 4 | 3AsTm | Flux control ratio | 18030004 | 18031204
18 | 3 | 12 | 5 | 3AsTm | Specific flux (bc) | 18030005 | 18031205
18 | 3 | 12 | 6 | 3AsTm | FCR (bc: ROX-corr.) | 18030006 | 18031206
18 | 3 | 13 | 1 | 4Azd | O2 concentration | 18030001 | 18031301
18 | 3 | 13 | 2 | 4Azd | O2 flux per volume | 18030002 | 18031302
18 | 3 | 13 | 3 | 4Azd | Specific flux | 18030003 | 18031303
18 | 3 | 13 | 4 | 4Azd | Flux control ratio | 18030004 | 18031304
18 | 3 | 13 | 5 | 4Azd | Specific flux (bc) | 18030005 | 18031305
18 | 3 | 13 | 6 | 4Azd | FCR (bc: ROX-corr.) | 18030006 | 18031306
18 | 4 | 0 | 1 | ce1 | O2 concentration | 18040001 | 18040001
18 | 4 | 0 | 2 | ce1 | O2 flux per volume | 18040002 | 18040002
18 | 4 | 0 | 3 | ce1 | Specific flux | 18040003 | 18040003
18 | 4 | 0 | 4 | ce1 | Flux control ratio | 18040004 | 18040004
18 | 4 | 0 | 5 | ce1 | Specific flux (bc) | 18040005 | 18040005
18 | 4 | 0 | 6 | ce1 | FCR (bc: ROX-corr.) | 18040006 | 18040006
18 | 4 | 1 | 1 | ce2P | O2 concentration | 18040001 | 18040101
18 | 4 | 1 | 2 | ce2P | O2 flux per volume | 18040002 | 18040102
18 | 4 | 1 | 3 | ce2P | Specific flux | 18040003 | 18040103
18 | 4 | 1 | 4 | ce2P | Flux control ratio | 18040004 | 18040104
18 | 4 | 1 | 5 | ce2P | Specific flux (bc) | 18040005 | 18040105
18 | 4 | 1 | 6 | ce2P | FCR (bc: ROX-corr.) | 18040006 | 18040106
18 | 4 | 2 | 1 | ce3Omy | O2 concentration | 18040001 | 18040201
18 | 4 | 2 | 2 | ce3Omy | O2 flux per volume | 18040002 | 18040202
18 | 4 | 2 | 3 | ce3Omy | Specific flux | 18040003 | 18040203
18 | 4 | 2 | 4 | ce3Omy | Flux control ratio | 18040004 | 18040204
18 | 4 | 2 | 5 | ce3Omy | Specific flux (bc) | 18040005 | 18040205
18 | 4 | 2 | 6 | ce3Omy | FCR (bc: ROX-corr.) | 18040006 | 18040206
18 | 4 | 3 | 1 | ce4U | O2 concentration | 18040001 | 18040301
18 | 4 | 3 | 2 | ce4U | O2 flux per volume | 18040002 | 18040302
18 | 4 | 3 | 3 | ce4U | Specific flux | 18040003 | 18040303
18 | 4 | 3 | 4 | ce4U | Flux control ratio | 18040004 | 18040304
18 | 4 | 3 | 5 | ce4U | Specific flux (bc) | 18040005 | 18040305
18 | 4 | 3 | 6 | ce4U | FCR (bc: ROX-corr.) | 18040006 | 18040306
18 | 4 | 4 | 1 | ce5Glc | O2 concentration | 18040001 | 18040401
18 | 4 | 4 | 2 | ce5Glc | O2 flux per volume | 18040002 | 18040402
18 | 4 | 4 | 3 | ce5Glc | Specific flux | 18040003 | 18040403
18 | 4 | 4 | 4 | ce5Glc | Flux control ratio | 18040004 | 18040404
18 | 4 | 4 | 5 | ce5Glc | Specific flux (bc) | 18040005 | 18040405
18 | 4 | 4 | 6 | ce5Glc | FCR (bc: ROX-corr.) | 18040006 | 18040406
18 | 4 | 5 | 1 | ce6M | O2 concentration | 18040001 | 18040501
18 | 4 | 5 | 2 | ce6M | O2 flux per volume | 18040002 | 18040502
18 | 4 | 5 | 3 | ce6M | Specific flux | 18040003 | 18040503
18 | 4 | 5 | 4 | ce6M | Flux control ratio | 18040004 | 18040504
18 | 4 | 5 | 5 | ce6M | Specific flux (bc) | 18040005 | 18040505
18 | 4 | 5 | 6 | ce6M | FCR (bc: ROX-corr.) | 18040006 | 18040506
18 | 4 | 6 | 1 | ce7Rot | O2 concentration | 18040001 | 18040601
18 | 4 | 6 | 2 | ce7Rot | O2 flux per volume | 18040002 | 18040602
18 | 4 | 6 | 3 | ce7Rot | Specific flux | 18040003 | 18040603
18 | 4 | 6 | 4 | ce7Rot | Flux control ratio | 18040004 | 18040604
18 | 4 | 6 | 5 | ce7Rot | Specific flux (bc) | 18040005 | 18040605
18 | 4 | 6 | 6 | ce7Rot | FCR (bc: ROX-corr.) | 18040006 | 18040606
18 | 4 | 7 | 1 | ce8S | O2 concentration | 18040001 | 18040701
18 | 4 | 7 | 2 | ce8S | O2 flux per volume | 18040002 | 18040702
18 | 4 | 7 | 3 | ce8S | Specific flux | 18040003 | 18040703
18 | 4 | 7 | 4 | ce8S | Flux control ratio | 18040004 | 18040704
18 | 4 | 7 | 5 | ce8S | Specific flux (bc) | 18040005 | 18040705
18 | 4 | 7 | 6 | ce8S | FCR (bc: ROX-corr.) | 18040006 | 18040706
18 | 4 | 8 | 1 | 1Dig | O2 concentration | 18040001 | 18040801
18 | 4 | 8 | 2 | 1Dig | O2 flux per volume | 18040002 | 18040802
18 | 4 | 8 | 3 | 1Dig | Specific flux | 18040003 | 18040803
18 | 4 | 8 | 4 | 1Dig | Flux control ratio | 18040004 | 18040804
18 | 4 | 8 | 5 | 1Dig | Specific flux (bc) | 18040005 | 18040805
18 | 4 | 8 | 6 | 1Dig | FCR (bc: ROX-corr.) | 18040006 | 18040806
18 | 4 | 9 | 1 | 1U | O2 concentration | 18040001 | 18040901
18 | 4 | 9 | 2 | 1U | O2 flux per volume | 18040002 | 18040902
18 | 4 | 9 | 3 | 1U | Specific flux | 18040003 | 18040903
18 | 4 | 9 | 4 | 1U | Flux control ratio | 18040004 | 18040904
18 | 4 | 9 | 5 | 1U | Specific flux (bc) | 18040005 | 18040905
18 | 4 | 9 | 6 | 1U | FCR (bc: ROX-corr.) | 18040006 | 18040906
18 | 4 | 10 | 1 | 1c | O2 concentration | 18040001 | 18041001
18 | 4 | 10 | 2 | 1c | O2 flux per volume | 18040002 | 18041002
18 | 4 | 10 | 3 | 1c | Specific flux | 18040003 | 18041003
18 | 4 | 10 | 4 | 1c | Flux control ratio | 18040004 | 18041004
18 | 4 | 10 | 5 | 1c | Specific flux (bc) | 18040005 | 18041005
18 | 4 | 10 | 6 | 1c | FCR (bc: ROX-corr.) | 18040006 | 18041006
18 | 4 | 11 | 1 | 2Ama | O2 concentration | 18040001 | 18041101
18 | 4 | 11 | 2 | 2Ama | O2 flux per volume | 18040002 | 18041102
18 | 4 | 11 | 3 | 2Ama | Specific flux | 18040003 | 18041103
18 | 4 | 11 | 4 | 2Ama | Flux control ratio | 18040004 | 18041104
18 | 4 | 11 | 5 | 2Ama | Specific flux (bc) | 18040005 | 18041105
18 | 4 | 11 | 6 | 2Ama | FCR (bc: ROX-corr.) | 18040006 | 18041106
18 | 4 | 12 | 1 | 3AsTm | O2 concentration | 18040001 | 18041201
18 | 4 | 12 | 2 | 3AsTm | O2 flux per volume | 18040002 | 18041202
18 | 4 | 12 | 3 | 3AsTm | Specific flux | 18040003 | 18041203
18 | 4 | 12 | 4 | 3AsTm | Flux control ratio | 18040004 | 18041204
18 | 4 | 12 | 5 | 3AsTm | Specific flux (bc) | 18040005 | 18041205
18 | 4 | 12 | 6 | 3AsTm | FCR (bc: ROX-corr.) | 18040006 | 18041206
18 | 4 | 13 | 1 | 4Azd | O2 concentration | 18040001 | 18041301
18 | 4 | 13 | 2 | 4Azd | O2 flux per volume | 18040002 | 18041302
18 | 4 | 13 | 3 | 4Azd | Specific flux | 18040003 | 18041303
18 | 4 | 13 | 4 | 4Azd | Flux control ratio | 18040004 | 18041304
18 | 4 | 13 | 5 | 4Azd | Specific flux (bc) | 18040005 | 18041305
18 | 4 | 13 | 6 | 4Azd | FCR (bc: ROX-corr.) | 18040006 | 18041306
19 | 1 | 0 | 1 | ce1 | O2 concentration | 19010001 | 19010001
19 | 1 | 0 | 2 | ce1 | O2 flux per volume | 19010002 | 19010002
19 | 1 | 0 | 3 | ce1 | Specific flux | 19010003 | 19010003
19 | 1 | 0 | 4 | ce1 | Flux control ratio | 19010004 | 19010004
19 | 1 | 0 | 5 | ce1 | Specific flux (bc) | 19010005 | 19010005
19 | 1 | 0 | 6 | ce1 | FCR (bc: ROX-corr.) | 19010006 | 19010006
19 | 1 | 1 | 1 | ce2P | O2 concentration | 19010001 | 19010101
19 | 1 | 1 | 2 | ce2P | O2 flux per volume | 19010002 | 19010102
19 | 1 | 1 | 3 | ce2P | Specific flux | 19010003 | 19010103
19 | 1 | 1 | 4 | ce2P | Flux control ratio | 19010004 | 19010104
19 | 1 | 1 | 5 | ce2P | Specific flux (bc) | 19010005 | 19010105
19 | 1 | 1 | 6 | ce2P | FCR (bc: ROX-corr.) | 19010006 | 19010106
19 | 1 | 2 | 1 | ce3Omy | O2 concentration | 19010001 | 19010201
19 | 1 | 2 | 2 | ce3Omy | O2 flux per volume | 19010002 | 19010202
19 | 1 | 2 | 3 | ce3Omy | Specific flux | 19010003 | 19010203
19 | 1 | 2 | 4 | ce3Omy | Flux control ratio | 19010004 | 19010204
19 | 1 | 2 | 5 | ce3Omy | Specific flux (bc) | 19010005 | 19010205
19 | 1 | 2 | 6 | ce3Omy | FCR (bc: ROX-corr.) | 19010006 | 19010206
19 | 1 | 3 | 1 | ce4U | O2 concentration | 19010001 | 19010301
19 | 1 | 3 | 2 | ce4U | O2 flux per volume | 19010002 | 19010302
19 | 1 | 3 | 3 | ce4U | Specific flux | 19010003 | 19010303
19 | 1 | 3 | 4 | ce4U | Flux control ratio | 19010004 | 19010304
19 | 1 | 3 | 5 | ce4U | Specific flux (bc) | 19010005 | 19010305
19 | 1 | 3 | 6 | ce4U | FCR (bc: ROX-corr.) | 19010006 | 19010306
19 | 1 | 4 | 1 | ce5Glc | O2 concentration | 19010001 | 19010401
19 | 1 | 4 | 2 | ce5Glc | O2 flux per volume | 19010002 | 19010402
19 | 1 | 4 | 3 | ce5Glc | Specific flux | 19010003 | 19010403
19 | 1 | 4 | 4 | ce5Glc | Flux control ratio | 19010004 | 19010404
19 | 1 | 4 | 5 | ce5Glc | Specific flux (bc) | 19010005 | 19010405
19 | 1 | 4 | 6 | ce5Glc | FCR (bc: ROX-corr.) | 19010006 | 19010406
19 | 1 | 5 | 1 | ce6M | O2 concentration | 19010001 | 19010501
19 | 1 | 5 | 2 | ce6M | O2 flux per volume | 19010002 | 19010502
19 | 1 | 5 | 3 | ce6M | Specific flux | 19010003 | 19010503
19 | 1 | 5 | 4 | ce6M | Flux control ratio | 19010004 | 19010504
19 | 1 | 5 | 5 | ce6M | Specific flux (bc) | 19010005 | 19010505
19 | 1 | 5 | 6 | ce6M | FCR (bc: ROX-corr.) | 19010006 | 19010506
19 | 1 | 6 | 1 | ce7Rot | O2 concentration | 19010001 | 19010601
19 | 1 | 6 | 2 | ce7Rot | O2 flux per volume | 19010002 | 19010602
19 | 1 | 6 | 3 | ce7Rot | Specific flux | 19010003 | 19010603
19 | 1 | 6 | 4 | ce7Rot | Flux control ratio | 19010004 | 19010604
19 | 1 | 6 | 5 | ce7Rot | Specific flux (bc) | 19010005 | 19010605
19 | 1 | 6 | 6 | ce7Rot | FCR (bc: ROX-corr.) | 19010006 | 19010606
19 | 1 | 7 | 1 | ce8S | O2 concentration | 19010001 | 19010701
19 | 1 | 7 | 2 | ce8S | O2 flux per volume | 19010002 | 19010702
19 | 1 | 7 | 3 | ce8S | Specific flux | 19010003 | 19010703
19 | 1 | 7 | 4 | ce8S | Flux control ratio | 19010004 | 19010704
19 | 1 | 7 | 5 | ce8S | Specific flux (bc) | 19010005 | 19010705
19 | 1 | 7 | 6 | ce8S | FCR (bc: ROX-corr.) | 19010006 | 19010706
19 | 1 | 8 | 1 | 1Dig | O2 concentration | 19010001 | 19010801
19 | 1 | 8 | 2 | 1Dig | O2 flux per volume | 19010002 | 19010802
19 | 1 | 8 | 3 | 1Dig | Specific flux | 19010003 | 19010803
19 | 1 | 8 | 4 | 1Dig | Flux control ratio | 19010004 | 19010804
19 | 1 | 8 | 5 | 1Dig | Specific flux (bc) | 19010005 | 19010805
19 | 1 | 8 | 6 | 1Dig | FCR (bc: ROX-corr.) | 19010006 | 19010806
19 | 1 | 9 | 1 | 1U | O2 concentration | 19010001 | 19010901
19 | 1 | 9 | 2 | 1U | O2 flux per volume | 19010002 | 19010902
19 | 1 | 9 | 3 | 1U | Specific flux | 19010003 | 19010903
19 | 1 | 9 | 4 | 1U | Flux control ratio | 19010004 | 19010904
19 | 1 | 9 | 5 | 1U | Specific flux (bc) | 19010005 | 19010905
19 | 1 | 9 | 6 | 1U | FCR (bc: ROX-corr.) | 19010006 | 19010906
19 | 1 | 10 | 1 | 1c | O2 concentration | 19010001 | 19011001
19 | 1 | 10 | 2 | 1c | O2 flux per volume | 19010002 | 19011002
19 | 1 | 10 | 3 | 1c | Specific flux | 19010003 | 19011003
19 | 1 | 10 | 4 | 1c | Flux control ratio | 19010004 | 19011004
19 | 1 | 10 | 5 | 1c | Specific flux (bc) | 19010005 | 19011005
19 | 1 | 10 | 6 | 1c | FCR (bc: ROX-corr.) | 19010006 | 19011006
19 | 1 | 11 | 1 | 2Ama | O2 concentration | 19010001 | 19011101
19 | 1 | 11 | 2 | 2Ama | O2 flux per volume | 19010002 | 19011102
19 | 1 | 11 | 3 | 2Ama | Specific flux | 19010003 | 19011103
19 | 1 | 11 | 4 | 2Ama | Flux control ratio | 19010004 | 19011104
19 | 1 | 11 | 5 | 2Ama | Specific flux (bc) | 19010005 | 19011105
19 | 1 | 11 | 6 | 2Ama | FCR (bc: ROX-corr.) | 19010006 | 19011106
19 | 1 | 12 | 1 | 3AsTm | O2 concentration | 19010001 | 19011201
19 | 1 | 12 | 2 | 3AsTm | O2 flux per volume | 19010002 | 19011202
19 | 1 | 12 | 3 | 3AsTm | Specific flux | 19010003 | 19011203
19 | 1 | 12 | 4 | 3AsTm | Flux control ratio | 19010004 | 19011204
19 | 1 | 12 | 5 | 3AsTm | Specific flux (bc) | 19010005 | 19011205
19 | 1 | 12 | 6 | 3AsTm | FCR (bc: ROX-corr.) | 19010006 | 19011206
19 | 1 | 13 | 1 | 4Azd | O2 concentration | 19010001 | 19011301
19 | 1 | 13 | 2 | 4Azd | O2 flux per volume | 19010002 | 19011302
19 | 1 | 13 | 3 | 4Azd | Specific flux | 19010003 | 19011303
19 | 1 | 13 | 4 | 4Azd | Flux control ratio | 19010004 | 19011304
19 | 1 | 13 | 5 | 4Azd | Specific flux (bc) | 19010005 | 19011305
19 | 1 | 13 | 6 | 4Azd | FCR (bc: ROX-corr.) | 19010006 | 19011306
19 | 2 | 0 | 1 | ce1 | O2 concentration | 19020001 | 19020001
19 | 2 | 0 | 2 | ce1 | O2 flux per volume | 19020002 | 19020002
19 | 2 | 0 | 3 | ce1 | Specific flux | 19020003 | 19020003
19 | 2 | 0 | 4 | ce1 | Flux control ratio | 19020004 | 19020004
19 | 2 | 0 | 5 | ce1 | Specific flux (bc) | 19020005 | 19020005
19 | 2 | 0 | 6 | ce1 | FCR (bc: ROX-corr.) | 19020006 | 19020006
19 | 2 | 1 | 1 | ce2P | O2 concentration | 19020001 | 19020101
19 | 2 | 1 | 2 | ce2P | O2 flux per volume | 19020002 | 19020102
19 | 2 | 1 | 3 | ce2P | Specific flux | 19020003 | 19020103
19 | 2 | 1 | 4 | ce2P | Flux control ratio | 19020004 | 19020104
19 | 2 | 1 | 5 | ce2P | Specific flux (bc) | 19020005 | 19020105
19 | 2 | 1 | 6 | ce2P | FCR (bc: ROX-corr.) | 19020006 | 19020106
19 | 2 | 2 | 1 | ce3Omy | O2 concentration | 19020001 | 19020201
19 | 2 | 2 | 2 | ce3Omy | O2 flux per volume | 19020002 | 19020202
19 | 2 | 2 | 3 | ce3Omy | Specific flux | 19020003 | 19020203
19 | 2 | 2 | 4 | ce3Omy | Flux control ratio | 19020004 | 19020204
19 | 2 | 2 | 5 | ce3Omy | Specific flux (bc) | 19020005 | 19020205
19 | 2 | 2 | 6 | ce3Omy | FCR (bc: ROX-corr.) | 19020006 | 19020206
19 | 2 | 3 | 1 | ce4U | O2 concentration | 19020001 | 19020301
19 | 2 | 3 | 2 | ce4U | O2 flux per volume | 19020002 | 19020302
19 | 2 | 3 | 3 | ce4U | Specific flux | 19020003 | 19020303
19 | 2 | 3 | 4 | ce4U | Flux control ratio | 19020004 | 19020304
19 | 2 | 3 | 5 | ce4U | Specific flux (bc) | 19020005 | 19020305
19 | 2 | 3 | 6 | ce4U | FCR (bc: ROX-corr.) | 19020006 | 19020306
19 | 2 | 4 | 1 | ce5Glc | O2 concentration | 19020001 | 19020401
19 | 2 | 4 | 2 | ce5Glc | O2 flux per volume | 19020002 | 19020402
19 | 2 | 4 | 3 | ce5Glc | Specific flux | 19020003 | 19020403
19 | 2 | 4 | 4 | ce5Glc | Flux control ratio | 19020004 | 19020404
19 | 2 | 4 | 5 | ce5Glc | Specific flux (bc) | 19020005 | 19020405
19 | 2 | 4 | 6 | ce5Glc | FCR (bc: ROX-corr.) | 19020006 | 19020406
19 | 2 | 5 | 1 | ce6M | O2 concentration | 19020001 | 19020501
19 | 2 | 5 | 2 | ce6M | O2 flux per volume | 19020002 | 19020502
19 | 2 | 5 | 3 | ce6M | Specific flux | 19020003 | 19020503
19 | 2 | 5 | 4 | ce6M | Flux control ratio | 19020004 | 19020504
19 | 2 | 5 | 5 | ce6M | Specific flux (bc) | 19020005 | 19020505
19 | 2 | 5 | 6 | ce6M | FCR (bc: ROX-corr.) | 19020006 | 19020506
19 | 2 | 6 | 1 | ce7Rot | O2 concentration | 19020001 | 19020601
19 | 2 | 6 | 2 | ce7Rot | O2 flux per volume | 19020002 | 19020602
19 | 2 | 6 | 3 | ce7Rot | Specific flux | 19020003 | 19020603
19 | 2 | 6 | 4 | ce7Rot | Flux control ratio | 19020004 | 19020604
19 | 2 | 6 | 5 | ce7Rot | Specific flux (bc) | 19020005 | 19020605
19 | 2 | 6 | 6 | ce7Rot | FCR (bc: ROX-corr.) | 19020006 | 19020606
19 | 2 | 7 | 1 | ce8S | O2 concentration | 19020001 | 19020701
19 | 2 | 7 | 2 | ce8S | O2 flux per volume | 19020002 | 19020702
19 | 2 | 7 | 3 | ce8S | Specific flux | 19020003 | 19020703
19 | 2 | 7 | 4 | ce8S | Flux control ratio | 19020004 | 19020704
19 | 2 | 7 | 5 | ce8S | Specific flux (bc) | 19020005 | 19020705
19 | 2 | 7 | 6 | ce8S | FCR (bc: ROX-corr.) | 19020006 | 19020706
19 | 2 | 8 | 1 | 1Dig | O2 concentration | 19020001 | 19020801
19 | 2 | 8 | 2 | 1Dig | O2 flux per volume | 19020002 | 19020802
19 | 2 | 8 | 3 | 1Dig | Specific flux | 19020003 | 19020803
19 | 2 | 8 | 4 | 1Dig | Flux control ratio | 19020004 | 19020804
19 | 2 | 8 | 5 | 1Dig | Specific flux (bc) | 19020005 | 19020805
19 | 2 | 8 | 6 | 1Dig | FCR (bc: ROX-corr.) | 19020006 | 19020806
19 | 2 | 9 | 1 | 1U | O2 concentration | 19020001 | 19020901
19 | 2 | 9 | 2 | 1U | O2 flux per volume | 19020002 | 19020902
19 | 2 | 9 | 3 | 1U | Specific flux | 19020003 | 19020903
19 | 2 | 9 | 4 | 1U | Flux control ratio | 19020004 | 19020904
19 | 2 | 9 | 5 | 1U | Specific flux (bc) | 19020005 | 19020905
19 | 2 | 9 | 6 | 1U | FCR (bc: ROX-corr.) | 19020006 | 19020906
19 | 2 | 10 | 1 | 1c | O2 concentration | 19020001 | 19021001
19 | 2 | 10 | 2 | 1c | O2 flux per volume | 19020002 | 19021002
19 | 2 | 10 | 3 | 1c | Specific flux | 19020003 | 19021003
19 | 2 | 10 | 4 | 1c | Flux control ratio | 19020004 | 19021004
19 | 2 | 10 | 5 | 1c | Specific flux (bc) | 19020005 | 19021005
19 | 2 | 10 | 6 | 1c | FCR (bc: ROX-corr.) | 19020006 | 19021006
19 | 2 | 11 | 1 | 2Ama | O2 concentration | 19020001 | 19021101
19 | 2 | 11 | 2 | 2Ama | O2 flux per volume | 19020002 | 19021102
19 | 2 | 11 | 3 | 2Ama | Specific flux | 19020003 | 19021103
19 | 2 | 11 | 4 | 2Ama | Flux control ratio | 19020004 | 19021104
19 | 2 | 11 | 5 | 2Ama | Specific flux (bc) | 19020005 | 19021105
19 | 2 | 11 | 6 | 2Ama | FCR (bc: ROX-corr.) | 19020006 | 19021106
19 | 2 | 12 | 1 | 3AsTm | O2 concentration | 19020001 | 19021201
19 | 2 | 12 | 2 | 3AsTm | O2 flux per volume | 19020002 | 19021202
19 | 2 | 12 | 3 | 3AsTm | Specific flux | 19020003 | 19021203
19 | 2 | 12 | 4 | 3AsTm | Flux control ratio | 19020004 | 19021204
19 | 2 | 12 | 5 | 3AsTm | Specific flux (bc) | 19020005 | 19021205
19 | 2 | 12 | 6 | 3AsTm | FCR (bc: ROX-corr.) | 19020006 | 19021206
19 | 2 | 13 | 1 | 4Azd | O2 concentration | 19020001 | 19021301
19 | 2 | 13 | 2 | 4Azd | O2 flux per volume | 19020002 | 19021302
19 | 2 | 13 | 3 | 4Azd | Specific flux | 19020003 | 19021303
19 | 2 | 13 | 4 | 4Azd | Flux control ratio | 19020004 | 19021304
19 | 2 | 13 | 5 | 4Azd | Specific flux (bc) | 19020005 | 19021305
19 | 2 | 13 | 6 | 4Azd | FCR (bc: ROX-corr.) | 19020006 | 19021306
19 | 3 | 0 | 1 | ce1 | O2 concentration | 19030001 | 19030001
19 | 3 | 0 | 2 | ce1 | O2 flux per volume | 19030002 | 19030002
19 | 3 | 0 | 3 | ce1 | Specific flux | 19030003 | 19030003
19 | 3 | 0 | 4 | ce1 | Flux control ratio | 19030004 | 19030004
19 | 3 | 0 | 5 | ce1 | Specific flux (bc) | 19030005 | 19030005
19 | 3 | 0 | 6 | ce1 | FCR (bc: ROX-corr.) | 19030006 | 19030006
19 | 3 | 1 | 1 | ce2P | O2 concentration | 19030001 | 19030101
19 | 3 | 1 | 2 | ce2P | O2 flux per volume | 19030002 | 19030102
19 | 3 | 1 | 3 | ce2P | Specific flux | 19030003 | 19030103
19 | 3 | 1 | 4 | ce2P | Flux control ratio | 19030004 | 19030104
19 | 3 | 1 | 5 | ce2P | Specific flux (bc) | 19030005 | 19030105
19 | 3 | 1 | 6 | ce2P | FCR (bc: ROX-corr.) | 19030006 | 19030106
19 | 3 | 2 | 1 | ce3Omy | O2 concentration | 19030001 | 19030201
19 | 3 | 2 | 2 | ce3Omy | O2 flux per volume | 19030002 | 19030202
19 | 3 | 2 | 3 | ce3Omy | Specific flux | 19030003 | 19030203
19 | 3 | 2 | 4 | ce3Omy | Flux control ratio | 19030004 | 19030204
19 | 3 | 2 | 5 | ce3Omy | Specific flux (bc) | 19030005 | 19030205
19 | 3 | 2 | 6 | ce3Omy | FCR (bc: ROX-corr.) | 19030006 | 19030206
19 | 3 | 3 | 1 | ce4U | O2 concentration | 19030001 | 19030301
19 | 3 | 3 | 2 | ce4U | O2 flux per volume | 19030002 | 19030302
19 | 3 | 3 | 3 | ce4U | Specific flux | 19030003 | 19030303
19 | 3 | 3 | 4 | ce4U | Flux control ratio | 19030004 | 19030304
19 | 3 | 3 | 5 | ce4U | Specific flux (bc) | 19030005 | 19030305
19 | 3 | 3 | 6 | ce4U | FCR (bc: ROX-corr.) | 19030006 | 19030306
19 | 3 | 4 | 1 | ce5Glc | O2 concentration | 19030001 | 19030401
19 | 3 | 4 | 2 | ce5Glc | O2 flux per volume | 19030002 | 19030402
19 | 3 | 4 | 3 | ce5Glc | Specific flux | 19030003 | 19030403
19 | 3 | 4 | 4 | ce5Glc | Flux control ratio | 19030004 | 19030404
19 | 3 | 4 | 5 | ce5Glc | Specific flux (bc) | 19030005 | 19030405
19 | 3 | 4 | 6 | ce5Glc | FCR (bc: ROX-corr.) | 19030006 | 19030406
19 | 3 | 5 | 1 | ce6M | O2 concentration | 19030001 | 19030501
19 | 3 | 5 | 2 | ce6M | O2 flux per volume | 19030002 | 19030502
19 | 3 | 5 | 3 | ce6M | Specific flux | 19030003 | 19030503
19 | 3 | 5 | 4 | ce6M | Flux control ratio | 19030004 | 19030504
19 | 3 | 5 | 5 | ce6M | Specific flux (bc) | 19030005 | 19030505
19 | 3 | 5 | 6 | ce6M | FCR (bc: ROX-corr.) | 19030006 | 19030506
19 | 3 | 6 | 1 | ce7Rot | O2 concentration | 19030001 | 19030601
19 | 3 | 6 | 2 | ce7Rot | O2 flux per volume | 19030002 | 19030602
19 | 3 | 6 | 3 | ce7Rot | Specific flux | 19030003 | 19030603
19 | 3 | 6 | 4 | ce7Rot | Flux control ratio | 19030004 | 19030604
19 | 3 | 6 | 5 | ce7Rot | Specific flux (bc) | 19030005 | 19030605
19 | 3 | 6 | 6 | ce7Rot | FCR (bc: ROX-corr.) | 19030006 | 19030606
19 | 3 | 7 | 1 | ce8S | O2 concentration | 19030001 | 19030701
19 | 3 | 7 | 2 | ce8S | O2 flux per volume | 19030002 | 19030702
19 | 3 | 7 | 3 | ce8S | Specific flux | 19030003 | 19030703
19 | 3 | 7 | 4 | ce8S | Flux control ratio | 19030004 | 19030704
19 | 3 | 7 | 5 | ce8S | Specific flux (bc) | 19030005 | 19030705
19 | 3 | 7 | 6 | ce8S | FCR (bc: ROX-corr.) | 19030006 | 19030706
19 | 3 | 8 | 1 | 1Dig | O2 concentration | 19030001 | 19030801
19 | 3 | 8 | 2 | 1Dig | O2 flux per volume | 19030002 | 19030802
19 | 3 | 8 | 3 | 1Dig | Specific flux | 19030003 | 19030803
19 | 3 | 8 | 4 | 1Dig | Flux control ratio | 19030004 | 19030804
19 | 3 | 8 | 5 | 1Dig | Specific flux (bc) | 19030005 | 19030805
19 | 3 | 8 | 6 | 1Dig | FCR (bc: ROX-corr.) | 19030006 | 19030806
19 | 3 | 9 | 1 | 1U | O2 concentration | 19030001 | 19030901
19 | 3 | 9 | 2 | 1U | O2 flux per volume | 19030002 | 19030902
19 | 3 | 9 | 3 | 1U | Specific flux | 19030003 | 19030903
19 | 3 | 9 | 4 | 1U | Flux control ratio | 19030004 | 19030904
19 | 3 | 9 | 5 | 1U | Specific flux (bc) | 19030005 | 19030905
19 | 3 | 9 | 6 | 1U | FCR (bc: ROX-corr.) | 19030006 | 19030906
19 | 3 | 10 | 1 | 1c | O2 concentration | 19030001 | 19031001
19 | 3 | 10 | 2 | 1c | O2 flux per volume | 19030002 | 19031002
19 | 3 | 10 | 3 | 1c | Specific flux | 19030003 | 19031003
19 | 3 | 10 | 4 | 1c | Flux control ratio | 19030004 | 19031004
19 | 3 | 10 | 5 | 1c | Specific flux (bc) | 19030005 | 19031005
19 | 3 | 10 | 6 | 1c | FCR (bc: ROX-corr.) | 19030006 | 19031006
19 | 3 | 11 | 1 | 2Ama | O2 concentration | 19030001 | 19031101
19 | 3 | 11 | 2 | 2Ama | O2 flux per volume | 19030002 | 19031102
19 | 3 | 11 | 3 | 2Ama | Specific flux | 19030003 | 19031103
19 | 3 | 11 | 4 | 2Ama | Flux control ratio | 19030004 | 19031104
19 | 3 | 11 | 5 | 2Ama | Specific flux (bc) | 19030005 | 19031105
19 | 3 | 11 | 6 | 2Ama | FCR (bc: ROX-corr.) | 19030006 | 19031106
19 | 3 | 12 | 1 | 3AsTm | O2 concentration | 19030001 | 19031201
19 | 3 | 12 | 2 | 3AsTm | O2 flux per volume | 19030002 | 19031202
19 | 3 | 12 | 3 | 3AsTm | Specific flux | 19030003 | 19031203
19 | 3 | 12 | 4 | 3AsTm | Flux control ratio | 19030004 | 19031204
19 | 3 | 12 | 5 | 3AsTm | Specific flux (bc) | 19030005 | 19031205
19 | 3 | 12 | 6 | 3AsTm | FCR (bc: ROX-corr.) | 19030006 | 19031206
19 | 3 | 13 | 1 | 4Azd | O2 concentration | 19030001 | 19031301
19 | 3 | 13 | 2 | 4Azd | O2 flux per volume | 19030002 | 19031302
19 | 3 | 13 | 3 | 4Azd | Specific flux | 19030003 | 19031303
19 | 3 | 13 | 4 | 4Azd | Flux control ratio | 19030004 | 19031304
19 | 3 | 13 | 5 | 4Azd | Specific flux (bc) | 19030005 | 19031305
19 | 3 | 13 | 6 | 4Azd | FCR (bc: ROX-corr.) | 19030006 | 19031306
19 | 4 | 0 | 1 | ce1 | O2 concentration | 19040001 | 19040001
19 | 4 | 0 | 2 | ce1 | O2 flux per volume | 19040002 | 19040002
19 | 4 | 0 | 3 | ce1 | Specific flux | 19040003 | 19040003
19 | 4 | 0 | 4 | ce1 | Flux control ratio | 19040004 | 19040004
19 | 4 | 0 | 5 | ce1 | Specific flux (bc) | 19040005 | 19040005
19 | 4 | 0 | 6 | ce1 | FCR (bc: ROX-corr.) | 19040006 | 19040006
19 | 4 | 1 | 1 | ce2P | O2 concentration | 19040001 | 19040101
19 | 4 | 1 | 2 | ce2P | O2 flux per volume | 19040002 | 19040102
19 | 4 | 1 | 3 | ce2P | Specific flux | 19040003 | 19040103
19 | 4 | 1 | 4 | ce2P | Flux control ratio | 19040004 | 19040104
19 | 4 | 1 | 5 | ce2P | Specific flux (bc) | 19040005 | 19040105
19 | 4 | 1 | 6 | ce2P | FCR (bc: ROX-corr.) | 19040006 | 19040106
19 | 4 | 2 | 1 | ce3Omy | O2 concentration | 19040001 | 19040201
19 | 4 | 2 | 2 | ce3Omy | O2 flux per volume | 19040002 | 19040202
19 | 4 | 2 | 3 | ce3Omy | Specific flux | 19040003 | 19040203
19 | 4 | 2 | 4 | ce3Omy | Flux control ratio | 19040004 | 19040204
19 | 4 | 2 | 5 | ce3Omy | Specific flux (bc) | 19040005 | 19040205
19 | 4 | 2 | 6 | ce3Omy | FCR (bc: ROX-corr.) | 19040006 | 19040206
19 | 4 | 3 | 1 | ce4U | O2 concentration | 19040001 | 19040301
19 | 4 | 3 | 2 | ce4U | O2 flux per volume | 19040002 | 19040302
19 | 4 | 3 | 3 | ce4U | Specific flux | 19040003 | 19040303
19 | 4 | 3 | 4 | ce4U | Flux control ratio | 19040004 | 19040304
19 | 4 | 3 | 5 | ce4U | Specific flux (bc) | 19040005 | 19040305
19 | 4 | 3 | 6 | ce4U | FCR (bc: ROX-corr.) | 19040006 | 19040306
19 | 4 | 4 | 1 | ce5Glc | O2 concentration | 19040001 | 19040401
19 | 4 | 4 | 2 | ce5Glc | O2 flux per volume | 19040002 | 19040402
19 | 4 | 4 | 3 | ce5Glc | Specific flux | 19040003 | 19040403
19 | 4 | 4 | 4 | ce5Glc | Flux control ratio | 19040004 | 19040404
19 | 4 | 4 | 5 | ce5Glc | Specific flux (bc) | 19040005 | 19040405
19 | 4 | 4 | 6 | ce5Glc | FCR (bc: ROX-corr.) | 19040006 | 19040406
19 | 4 | 5 | 1 | ce6M | O2 concentration | 19040001 | 19040501
19 | 4 | 5 | 2 | ce6M | O2 flux per volume | 19040002 | 19040502
19 | 4 | 5 | 3 | ce6M | Specific flux | 19040003 | 19040503
19 | 4 | 5 | 4 | ce6M | Flux control ratio | 19040004 | 19040504
19 | 4 | 5 | 5 | ce6M | Specific flux (bc) | 19040005 | 19040505
19 | 4 | 5 | 6 | ce6M | FCR (bc: ROX-corr.) | 19040006 | 19040506
19 | 4 | 6 | 1 | ce7Rot | O2 concentration | 19040001 | 19040601
19 | 4 | 6 | 2 | ce7Rot | O2 flux per volume | 19040002 | 19040602
19 | 4 | 6 | 3 | ce7Rot | Specific flux | 19040003 | 19040603
19 | 4 | 6 | 4 | ce7Rot | Flux control ratio | 19040004 | 19040604
19 | 4 | 6 | 5 | ce7Rot | Specific flux (bc) | 19040005 | 19040605
19 | 4 | 6 | 6 | ce7Rot | FCR (bc: ROX-corr.) | 19040006 | 19040606
19 | 4 | 7 | 1 | ce8S | O2 concentration | 19040001 | 19040701
19 | 4 | 7 | 2 | ce8S | O2 flux per volume | 19040002 | 19040702
19 | 4 | 7 | 3 | ce8S | Specific flux | 19040003 | 19040703
19 | 4 | 7 | 4 | ce8S | Flux control ratio | 19040004 | 19040704
19 | 4 | 7 | 5 | ce8S | Specific flux (bc) | 19040005 | 19040705
19 | 4 | 7 | 6 | ce8S | FCR (bc: ROX-corr.) | 19040006 | 19040706
19 | 4 | 8 | 1 | 1Dig | O2 concentration | 19040001 | 19040801
19 | 4 | 8 | 2 | 1Dig | O2 flux per volume | 19040002 | 19040802
19 | 4 | 8 | 3 | 1Dig | Specific flux | 19040003 | 19040803
19 | 4 | 8 | 4 | 1Dig | Flux control ratio | 19040004 | 19040804
19 | 4 | 8 | 5 | 1Dig | Specific flux (bc) | 19040005 | 19040805
19 | 4 | 8 | 6 | 1Dig | FCR (bc: ROX-corr.) | 19040006 | 19040806
19 | 4 | 9 | 1 | 1U | O2 concentration | 19040001 | 19040901
19 | 4 | 9 | 2 | 1U | O2 flux per volume | 19040002 | 19040902
19 | 4 | 9 | 3 | 1U | Specific flux | 19040003 | 19040903
19 | 4 | 9 | 4 | 1U | Flux control ratio | 19040004 | 19040904
19 | 4 | 9 | 5 | 1U | Specific flux (bc) | 19040005 | 19040905
19 | 4 | 9 | 6 | 1U | FCR (bc: ROX-corr.) | 19040006 | 19040906
19 | 4 | 10 | 1 | 1c | O2 concentration | 19040001 | 19041001
19 | 4 | 10 | 2 | 1c | O2 flux per volume | 19040002 | 19041002
19 | 4 | 10 | 3 | 1c | Specific flux | 19040003 | 19041003
19 | 4 | 10 | 4 | 1c | Flux control ratio | 19040004 | 19041004
19 | 4 | 10 | 5 | 1c | Specific flux (bc) | 19040005 | 19041005
19 | 4 | 10 | 6 | 1c | FCR (bc: ROX-corr.) | 19040006 | 19041006
19 | 4 | 11 | 1 | 2Ama | O2 concentration | 19040001 | 19041101
19 | 4 | 11 | 2 | 2Ama | O2 flux per volume | 19040002 | 19041102
19 | 4 | 11 | 3 | 2Ama | Specific flux | 19040003 | 19041103
19 | 4 | 11 | 4 | 2Ama | Flux control ratio | 19040004 | 19041104
19 | 4 | 11 | 5 | 2Ama | Specific flux (bc) | 19040005 | 19041105
19 | 4 | 11 | 6 | 2Ama | FCR (bc: ROX-corr.) | 19040006 | 19041106
19 | 4 | 12 | 1 | 3AsTm | O2 concentration | 19040001 | 19041201
19 | 4 | 12 | 2 | 3AsTm | O2 flux per volume | 19040002 | 19041202
19 | 4 | 12 | 3 | 3AsTm | Specific flux | 19040003 | 19041203
19 | 4 | 12 | 4 | 3AsTm | Flux control ratio | 19040004 | 19041204
19 | 4 | 12 | 5 | 3AsTm | Specific flux (bc) | 19040005 | 19041205
19 | 4 | 12 | 6 | 3AsTm | FCR (bc: ROX-corr.) | 19040006 | 19041206
19 | 4 | 13 | 1 | 4Azd | O2 concentration | 19040001 | 19041301
19 | 4 | 13 | 2 | 4Azd | O2 flux per volume | 19040002 | 19041302
19 | 4 | 13 | 3 | 4Azd | Specific flux | 19040003 | 19041303
19 | 4 | 13 | 4 | 4Azd | Flux control ratio | 19040004 | 19041304
19 | 4 | 13 | 5 | 4Azd | Specific flux (bc) | 19040005 | 19041305
19 | 4 | 13 | 6 | 4Azd | FCR (bc: ROX-corr.) | 19040006 | 19041306
20 | 1 | 0 | 1 | ce1 | O2 concentration | 20010001 | 20010001
20 | 1 | 0 | 2 | ce1 | O2 flux per volume | 20010002 | 20010002
20 | 1 | 0 | 3 | ce1 | Specific flux | 20010003 | 20010003
20 | 1 | 0 | 4 | ce1 | Flux control ratio | 20010004 | 20010004
20 | 1 | 0 | 5 | ce1 | Specific flux (bc) | 20010005 | 20010005
20 | 1 | 0 | 6 | ce1 | FCR (bc: ROX-corr.) | 20010006 | 20010006
20 | 1 | 1 | 1 | ce2P | O2 concentration | 20010001 | 20010101
20 | 1 | 1 | 2 | ce2P | O2 flux per volume | 20010002 | 20010102
20 | 1 | 1 | 3 | ce2P | Specific flux | 20010003 | 20010103
20 | 1 | 1 | 4 | ce2P | Flux control ratio | 20010004 | 20010104
20 | 1 | 1 | 5 | ce2P | Specific flux (bc) | 20010005 | 20010105
20 | 1 | 1 | 6 | ce2P | FCR (bc: ROX-corr.) | 20010006 | 20010106
20 | 1 | 2 | 1 | ce3Omy | O2 concentration | 20010001 | 20010201
20 | 1 | 2 | 2 | ce3Omy | O2 flux per volume | 20010002 | 20010202
20 | 1 | 2 | 3 | ce3Omy | Specific flux | 20010003 | 20010203
20 | 1 | 2 | 4 | ce3Omy | Flux control ratio | 20010004 | 20010204
20 | 1 | 2 | 5 | ce3Omy | Specific flux (bc) | 20010005 | 20010205
20 | 1 | 2 | 6 | ce3Omy | FCR (bc: ROX-corr.) | 20010006 | 20010206
20 | 1 | 3 | 1 | ce4U | O2 concentration | 20010001 | 20010301
20 | 1 | 3 | 2 | ce4U | O2 flux per volume | 20010002 | 20010302
20 | 1 | 3 | 3 | ce4U | Specific flux | 20010003 | 20010303
20 | 1 | 3 | 4 | ce4U | Flux control ratio | 20010004 | 20010304
20 | 1 | 3 | 5 | ce4U | Specific flux (bc) | 20010005 | 20010305
20 | 1 | 3 | 6 | ce4U | FCR (bc: ROX-corr.) | 20010006 | 20010306
20 | 1 | 4 | 1 | ce5Glc | O2 concentration | 20010001 | 20010401
20 | 1 | 4 | 2 | ce5Glc | O2 flux per volume | 20010002 | 20010402
20 | 1 | 4 | 3 | ce5Glc | Specific flux | 20010003 | 20010403
20 | 1 | 4 | 4 | ce5Glc | Flux control ratio | 20010004 | 20010404
20 | 1 | 4 | 5 | ce5Glc | Specific flux (bc) | 20010005 | 20010405
20 | 1 | 4 | 6 | ce5Glc | FCR (bc: ROX-corr.) | 20010006 | 20010406
20 | 1 | 5 | 1 | ce6M | O2 concentration | 20010001 | 20010501
20 | 1 | 5 | 2 | ce6M | O2 flux per volume | 20010002 | 20010502
20 | 1 | 5 | 3 | ce6M | Specific flux | 20010003 | 20010503
20 | 1 | 5 | 4 | ce6M | Flux control ratio | 20010004 | 20010504
20 | 1 | 5 | 5 | ce6M | Specific flux (bc) | 20010005 | 20010505
20 | 1 | 5 | 6 | ce6M | FCR (bc: ROX-corr.) | 20010006 | 20010506
20 | 1 | 6 | 1 | ce7Rot | O2 concentration | 20010001 | 20010601
20 | 1 | 6 | 2 | ce7Rot | O2 flux per volume | 20010002 | 20010602
20 | 1 | 6 | 3 | ce7Rot | Specific flux | 20010003 | 20010603
20 | 1 | 6 | 4 | ce7Rot | Flux control ratio | 20010004 | 20010604
20 | 1 | 6 | 5 | ce7Rot | Specific flux (bc) | 20010005 | 20010605
20 | 1 | 6 | 6 | ce7Rot | FCR (bc: ROX-corr.) | 20010006 | 20010606
20 | 1 | 7 | 1 | ce8S | O2 concentration | 20010001 | 20010701
20 | 1 | 7 | 2 | ce8S | O2 flux per volume | 20010002 | 20010702
20 | 1 | 7 | 3 | ce8S | Specific flux | 20010003 | 20010703
20 | 1 | 7 | 4 | ce8S | Flux control ratio | 20010004 | 20010704
20 | 1 | 7 | 5 | ce8S | Specific flux (bc) | 20010005 | 20010705
20 | 1 | 7 | 6 | ce8S | FCR (bc: ROX-corr.) | 20010006 | 20010706
20 | 1 | 8 | 1 | 1Dig | O2 concentration | 20010001 | 20010801
20 | 1 | 8 | 2 | 1Dig | O2 flux per volume | 20010002 | 20010802
20 | 1 | 8 | 3 | 1Dig | Specific flux | 20010003 | 20010803
20 | 1 | 8 | 4 | 1Dig | Flux control ratio | 20010004 | 20010804
20 | 1 | 8 | 5 | 1Dig | Specific flux (bc) | 20010005 | 20010805
20 | 1 | 8 | 6 | 1Dig | FCR (bc: ROX-corr.) | 20010006 | 20010806
20 | 1 | 9 | 1 | 1U | O2 concentration | 20010001 | 20010901
20 | 1 | 9 | 2 | 1U | O2 flux per volume | 20010002 | 20010902
20 | 1 | 9 | 3 | 1U | Specific flux | 20010003 | 20010903
20 | 1 | 9 | 4 | 1U | Flux control ratio | 20010004 | 20010904
20 | 1 | 9 | 5 | 1U | Specific flux (bc) | 20010005 | 20010905
20 | 1 | 9 | 6 | 1U | FCR (bc: ROX-corr.) | 20010006 | 20010906
20 | 1 | 10 | 1 | 1c | O2 concentration | 20010001 | 20011001
20 | 1 | 10 | 2 | 1c | O2 flux per volume | 20010002 | 20011002
20 | 1 | 10 | 3 | 1c | Specific flux | 20010003 | 20011003
20 | 1 | 10 | 4 | 1c | Flux control ratio | 20010004 | 20011004
20 | 1 | 10 | 5 | 1c | Specific flux (bc) | 20010005 | 20011005
20 | 1 | 10 | 6 | 1c | FCR (bc: ROX-corr.) | 20010006 | 20011006
20 | 1 | 11 | 1 | 2Ama | O2 concentration | 20010001 | 20011101
20 | 1 | 11 | 2 | 2Ama | O2 flux per volume | 20010002 | 20011102
20 | 1 | 11 | 3 | 2Ama | Specific flux | 20010003 | 20011103
20 | 1 | 11 | 4 | 2Ama | Flux control ratio | 20010004 | 20011104
20 | 1 | 11 | 5 | 2Ama | Specific flux (bc) | 20010005 | 20011105
20 | 1 | 11 | 6 | 2Ama | FCR (bc: ROX-corr.) | 20010006 | 20011106
20 | 1 | 12 | 1 | 3AsTm | O2 concentration | 20010001 | 20011201
20 | 1 | 12 | 2 | 3AsTm | O2 flux per volume | 20010002 | 20011202
20 | 1 | 12 | 3 | 3AsTm | Specific flux | 20010003 | 20011203
20 | 1 | 12 | 4 | 3AsTm | Flux control ratio | 20010004 | 20011204
20 | 1 | 12 | 5 | 3AsTm | Specific flux (bc) | 20010005 | 20011205
20 | 1 | 12 | 6 | 3AsTm | FCR (bc: ROX-corr.) | 20010006 | 20011206
20 | 1 | 13 | 1 | 4Azd | O2 concentration | 20010001 | 20011301
20 | 1 | 13 | 2 | 4Azd | O2 flux per volume | 20010002 | 20011302
20 | 1 | 13 | 3 | 4Azd | Specific flux | 20010003 | 20011303
20 | 1 | 13 | 4 | 4Azd | Flux control ratio | 20010004 | 20011304
20 | 1 | 13 | 5 | 4Azd | Specific flux (bc) | 20010005 | 20011305
20 | 1 | 13 | 6 | 4Azd | FCR (bc: ROX-corr.) | 20010006 | 20011306
20 | 2 | 0 | 1 | ce1 | O2 concentration | 20020001 | 20020001
20 | 2 | 0 | 2 | ce1 | O2 flux per volume | 20020002 | 20020002
20 | 2 | 0 | 3 | ce1 | Specific flux | 20020003 | 20020003
20 | 2 | 0 | 4 | ce1 | Flux control ratio | 20020004 | 20020004
20 | 2 | 0 | 5 | ce1 | Specific flux (bc) | 20020005 | 20020005
20 | 2 | 0 | 6 | ce1 | FCR (bc: ROX-corr.) | 20020006 | 20020006
20 | 2 | 1 | 1 | ce2P | O2 concentration | 20020001 | 20020101
20 | 2 | 1 | 2 | ce2P | O2 flux per volume | 20020002 | 20020102
20 | 2 | 1 | 3 | ce2P | Specific flux | 20020003 | 20020103
20 | 2 | 1 | 4 | ce2P | Flux control ratio | 20020004 | 20020104
20 | 2 | 1 | 5 | ce2P | Specific flux (bc) | 20020005 | 20020105
20 | 2 | 1 | 6 | ce2P | FCR (bc: ROX-corr.) | 20020006 | 20020106
20 | 2 | 2 | 1 | ce3Omy | O2 concentration | 20020001 | 20020201
20 | 2 | 2 | 2 | ce3Omy | O2 flux per volume | 20020002 | 20020202
20 | 2 | 2 | 3 | ce3Omy | Specific flux | 20020003 | 20020203
20 | 2 | 2 | 4 | ce3Omy | Flux control ratio | 20020004 | 20020204
20 | 2 | 2 | 5 | ce3Omy | Specific flux (bc) | 20020005 | 20020205
20 | 2 | 2 | 6 | ce3Omy | FCR (bc: ROX-corr.) | 20020006 | 20020206
20 | 2 | 3 | 1 | ce4U | O2 concentration | 20020001 | 20020301
20 | 2 | 3 | 2 | ce4U | O2 flux per volume | 20020002 | 20020302
20 | 2 | 3 | 3 | ce4U | Specific flux | 20020003 | 20020303
20 | 2 | 3 | 4 | ce4U | Flux control ratio | 20020004 | 20020304
20 | 2 | 3 | 5 | ce4U | Specific flux (bc) | 20020005 | 20020305
20 | 2 | 3 | 6 | ce4U | FCR (bc: ROX-corr.) | 20020006 | 20020306
20 | 2 | 4 | 1 | ce5Glc | O2 concentration | 20020001 | 20020401
20 | 2 | 4 | 2 | ce5Glc | O2 flux per volume | 20020002 | 20020402
20 | 2 | 4 | 3 | ce5Glc | Specific flux | 20020003 | 20020403
20 | 2 | 4 | 4 | ce5Glc | Flux control ratio | 20020004 | 20020404
20 | 2 | 4 | 5 | ce5Glc | Specific flux (bc) | 20020005 | 20020405
20 | 2 | 4 | 6 | ce5Glc | FCR (bc: ROX-corr.) | 20020006 | 20020406
20 | 2 | 5 | 1 | ce6M | O2 concentration | 20020001 | 20020501
20 | 2 | 5 | 2 | ce6M | O2 flux per volume | 20020002 | 20020502
20 | 2 | 5 | 3 | ce6M | Specific flux | 20020003 | 20020503
20 | 2 | 5 | 4 | ce6M | Flux control ratio | 20020004 | 20020504
20 | 2 | 5 | 5 | ce6M | Specific flux (bc) | 20020005 | 20020505
20 | 2 | 5 | 6 | ce6M | FCR (bc: ROX-corr.) | 20020006 | 20020506
20 | 2 | 6 | 1 | ce7Rot | O2 concentration | 20020001 | 20020601
20 | 2 | 6 | 2 | ce7Rot | O2 flux per volume | 20020002 | 20020602
20 | 2 | 6 | 3 | ce7Rot | Specific flux | 20020003 | 20020603
20 | 2 | 6 | 4 | ce7Rot | Flux control ratio | 20020004 | 20020604
20 | 2 | 6 | 5 | ce7Rot | Specific flux (bc) | 20020005 | 20020605
20 | 2 | 6 | 6 | ce7Rot | FCR (bc: ROX-corr.) | 20020006 | 20020606
20 | 2 | 7 | 1 | ce8S | O2 concentration | 20020001 | 20020701
20 | 2 | 7 | 2 | ce8S | O2 flux per volume | 20020002 | 20020702
20 | 2 | 7 | 3 | ce8S | Specific flux | 20020003 | 20020703
20 | 2 | 7 | 4 | ce8S | Flux control ratio | 20020004 | 20020704
20 | 2 | 7 | 5 | ce8S | Specific flux (bc) | 20020005 | 20020705
20 | 2 | 7 | 6 | ce8S | FCR (bc: ROX-corr.) | 20020006 | 20020706
20 | 2 | 8 | 1 | 1Dig | O2 concentration | 20020001 | 20020801
20 | 2 | 8 | 2 | 1Dig | O2 flux per volume | 20020002 | 20020802
20 | 2 | 8 | 3 | 1Dig | Specific flux | 20020003 | 20020803
20 | 2 | 8 | 4 | 1Dig | Flux control ratio | 20020004 | 20020804
20 | 2 | 8 | 5 | 1Dig | Specific flux (bc) | 20020005 | 20020805
20 | 2 | 8 | 6 | 1Dig | FCR (bc: ROX-corr.) | 20020006 | 20020806
20 | 2 | 9 | 1 | 1U | O2 concentration | 20020001 | 20020901
20 | 2 | 9 | 2 | 1U | O2 flux per volume | 20020002 | 20020902
20 | 2 | 9 | 3 | 1U | Specific flux | 20020003 | 20020903
20 | 2 | 9 | 4 | 1U | Flux control ratio | 20020004 | 20020904
20 | 2 | 9 | 5 | 1U | Specific flux (bc) | 20020005 | 20020905
20 | 2 | 9 | 6 | 1U | FCR (bc: ROX-corr.) | 20020006 | 20020906
20 | 2 | 10 | 1 | 1c | O2 concentration | 20020001 | 20021001
20 | 2 | 10 | 2 | 1c | O2 flux per volume | 20020002 | 20021002
20 | 2 | 10 | 3 | 1c | Specific flux | 20020003 | 20021003
20 | 2 | 10 | 4 | 1c | Flux control ratio | 20020004 | 20021004
20 | 2 | 10 | 5 | 1c | Specific flux (bc) | 20020005 | 20021005
20 | 2 | 10 | 6 | 1c | FCR (bc: ROX-corr.) | 20020006 | 20021006
20 | 2 | 11 | 1 | 2Ama | O2 concentration | 20020001 | 20021101
20 | 2 | 11 | 2 | 2Ama | O2 flux per volume | 20020002 | 20021102
20 | 2 | 11 | 3 | 2Ama | Specific flux | 20020003 | 20021103
20 | 2 | 11 | 4 | 2Ama | Flux control ratio | 20020004 | 20021104
20 | 2 | 11 | 5 | 2Ama | Specific flux (bc) | 20020005 | 20021105
20 | 2 | 11 | 6 | 2Ama | FCR (bc: ROX-corr.) | 20020006 | 20021106
20 | 2 | 12 | 1 | 3AsTm | O2 concentration | 20020001 | 20021201
20 | 2 | 12 | 2 | 3AsTm | O2 flux per volume | 20020002 | 20021202
20 | 2 | 12 | 3 | 3AsTm | Specific flux | 20020003 | 20021203
20 | 2 | 12 | 4 | 3AsTm | Flux control ratio | 20020004 | 20021204
20 | 2 | 12 | 5 | 3AsTm | Specific flux (bc) | 20020005 | 20021205
20 | 2 | 12 | 6 | 3AsTm | FCR (bc: ROX-corr.) | 20020006 | 20021206
20 | 2 | 13 | 1 | 4Azd | O2 concentration | 20020001 | 20021301
20 | 2 | 13 | 2 | 4Azd | O2 flux per volume | 20020002 | 20021302
20 | 2 | 13 | 3 | 4Azd | Specific flux | 20020003 | 20021303
20 | 2 | 13 | 4 | 4Azd | Flux control ratio | 20020004 | 20021304
20 | 2 | 13 | 5 | 4Azd | Specific flux (bc) | 20020005 | 20021305
20 | 2 | 13 | 6 | 4Azd | FCR (bc: ROX-corr.) | 20020006 | 20021306
20 | 3 | 0 | 1 | ce1 | O2 concentration | 20030001 | 20030001
20 | 3 | 0 | 2 | ce1 | O2 flux per volume | 20030002 | 20030002
20 | 3 | 0 | 3 | ce1 | Specific flux | 20030003 | 20030003
20 | 3 | 0 | 4 | ce1 | Flux control ratio | 20030004 | 20030004
20 | 3 | 0 | 5 | ce1 | Specific flux (bc) | 20030005 | 20030005
20 | 3 | 0 | 6 | ce1 | FCR (bc: ROX-corr.) | 20030006 | 20030006
20 | 3 | 1 | 1 | ce2P | O2 concentration | 20030001 | 20030101
20 | 3 | 1 | 2 | ce2P | O2 flux per volume | 20030002 | 20030102
20 | 3 | 1 | 3 | ce2P | Specific flux | 20030003 | 20030103
20 | 3 | 1 | 4 | ce2P | Flux control ratio | 20030004 | 20030104
20 | 3 | 1 | 5 | ce2P | Specific flux (bc) | 20030005 | 20030105
20 | 3 | 1 | 6 | ce2P | FCR (bc: ROX-corr.) | 20030006 | 20030106
20 | 3 | 2 | 1 | ce3Omy | O2 concentration | 20030001 | 20030201
20 | 3 | 2 | 2 | ce3Omy | O2 flux per volume | 20030002 | 20030202
20 | 3 | 2 | 3 | ce3Omy | Specific flux | 20030003 | 20030203
20 | 3 | 2 | 4 | ce3Omy | Flux control ratio | 20030004 | 20030204
20 | 3 | 2 | 5 | ce3Omy | Specific flux (bc) | 20030005 | 20030205
20 | 3 | 2 | 6 | ce3Omy | FCR (bc: ROX-corr.) | 20030006 | 20030206
20 | 3 | 3 | 1 | ce4U | O2 concentration | 20030001 | 20030301
20 | 3 | 3 | 2 | ce4U | O2 flux per volume | 20030002 | 20030302
20 | 3 | 3 | 3 | ce4U | Specific flux | 20030003 | 20030303
20 | 3 | 3 | 4 | ce4U | Flux control ratio | 20030004 | 20030304
20 | 3 | 3 | 5 | ce4U | Specific flux (bc) | 20030005 | 20030305
20 | 3 | 3 | 6 | ce4U | FCR (bc: ROX-corr.) | 20030006 | 20030306
20 | 3 | 4 | 1 | ce5Glc | O2 concentration | 20030001 | 20030401
20 | 3 | 4 | 2 | ce5Glc | O2 flux per volume | 20030002 | 20030402
20 | 3 | 4 | 3 | ce5Glc | Specific flux | 20030003 | 20030403
20 | 3 | 4 | 4 | ce5Glc | Flux control ratio | 20030004 | 20030404
20 | 3 | 4 | 5 | ce5Glc | Specific flux (bc) | 20030005 | 20030405
20 | 3 | 4 | 6 | ce5Glc | FCR (bc: ROX-corr.) | 20030006 | 20030406
20 | 3 | 5 | 1 | ce6M | O2 concentration | 20030001 | 20030501
20 | 3 | 5 | 2 | ce6M | O2 flux per volume | 20030002 | 20030502
20 | 3 | 5 | 3 | ce6M | Specific flux | 20030003 | 20030503
20 | 3 | 5 | 4 | ce6M | Flux control ratio | 20030004 | 20030504
20 | 3 | 5 | 5 | ce6M | Specific flux (bc) | 20030005 | 20030505
20 | 3 | 5 | 6 | ce6M | FCR (bc: ROX-corr.) | 20030006 | 20030506
20 | 3 | 6 | 1 | ce7Rot | O2 concentration | 20030001 | 20030601
20 | 3 | 6 | 2 | ce7Rot | O2 flux per volume | 20030002 | 20030602
20 | 3 | 6 | 3 | ce7Rot | Specific flux | 20030003 | 20030603
20 | 3 | 6 | 4 | ce7Rot | Flux control ratio | 20030004 | 20030604
20 | 3 | 6 | 5 | ce7Rot | Specific flux (bc) | 20030005 | 20030605
20 | 3 | 6 | 6 | ce7Rot | FCR (bc: ROX-corr.) | 20030006 | 20030606
20 | 3 | 7 | 1 | ce8S | O2 concentration | 20030001 | 20030701
20 | 3 | 7 | 2 | ce8S | O2 flux per volume | 20030002 | 20030702
20 | 3 | 7 | 3 | ce8S | Specific flux | 20030003 | 20030703
20 | 3 | 7 | 4 | ce8S | Flux control ratio | 20030004 | 20030704
20 | 3 | 7 | 5 | ce8S | Specific flux (bc) | 20030005 | 20030705
20 | 3 | 7 | 6 | ce8S | FCR (bc: ROX-corr.) | 20030006 | 20030706
20 | 3 | 8 | 1 | 1Dig | O2 concentration | 20030001 | 20030801
20 | 3 | 8 | 2 | 1Dig | O2 flux per volume | 20030002 | 20030802
20 | 3 | 8 | 3 | 1Dig | Specific flux | 20030003 | 20030803
20 | 3 | 8 | 4 | 1Dig | Flux control ratio | 20030004 | 20030804
20 | 3 | 8 | 5 | 1Dig | Specific flux (bc) | 20030005 | 20030805
20 | 3 | 8 | 6 | 1Dig | FCR (bc: ROX-corr.) | 20030006 | 20030806
20 | 3 | 9 | 1 | 1U | O2 concentration | 20030001 | 20030901
20 | 3 | 9 | 2 | 1U | O2 flux per volume | 20030002 | 20030902
20 | 3 | 9 | 3 | 1U | Specific flux | 20030003 | 20030903
20 | 3 | 9 | 4 | 1U | Flux control ratio | 20030004 | 20030904
20 | 3 | 9 | 5 | 1U | Specific flux (bc) | 20030005 | 20030905
20 | 3 | 9 | 6 | 1U | FCR (bc: ROX-corr.) | 20030006 | 20030906
20 | 3 | 10 | 1 | 1c | O2 concentration | 20030001 | 20031001
20 | 3 | 10 | 2 | 1c | O2 flux per volume | 20030002 | 20031002
20 | 3 | 10 | 3 | 1c | Specific flux | 20030003 | 20031003
20 | 3 | 10 | 4 | 1c | Flux control ratio | 20030004 | 20031004
20 | 3 | 10 | 5 | 1c | Specific flux (bc) | 20030005 | 20031005
20 | 3 | 10 | 6 | 1c | FCR (bc: ROX-corr.) | 20030006 | 20031006
20 | 3 | 11 | 1 | 2Ama | O2 concentration | 20030001 | 20031101
20 | 3 | 11 | 2 | 2Ama | O2 flux per volume | 20030002 | 20031102
20 | 3 | 11 | 3 | 2Ama | Specific flux | 20030003 | 20031103
20 | 3 | 11 | 4 | 2Ama | Flux control ratio | 20030004 | 20031104
20 | 3 | 11 | 5 | 2Ama | Specific flux (bc) | 20030005 | 20031105
20 | 3 | 11 | 6 | 2Ama | FCR (bc: ROX-corr.) | 20030006 | 20031106
20 | 3 | 12 | 1 | 3AsTm | O2 concentration | 20030001 | 20031201
20 | 3 | 12 | 2 | 3AsTm | O2 flux per volume | 20030002 | 20031202
20 | 3 | 12 | 3 | 3AsTm | Specific flux | 20030003 | 20031203
20 | 3 | 12 | 4 | 3AsTm | Flux control ratio | 20030004 | 20031204
20 | 3 | 12 | 5 | 3AsTm | Specific flux (bc) | 20030005 | 20031205
20 | 3 | 12 | 6 | 3AsTm | FCR (bc: ROX-corr.) | 20030006 | 20031206
20 | 3 | 13 | 1 | 4Azd | O2 concentration | 20030001 | 20031301
20 | 3 | 13 | 2 | 4Azd | O2 flux per volume | 20030002 | 20031302
20 | 3 | 13 | 3 | 4Azd | Specific flux | 20030003 | 20031303
20 | 3 | 13 | 4 | 4Azd | Flux control ratio | 20030004 | 20031304
20 | 3 | 13 | 5 | 4Azd | Specific flux (bc) | 20030005 | 20031305
20 | 3 | 13 | 6 | 4Azd | FCR (bc: ROX-corr.) | 20030006 | 20031306
20 | 4 | 0 | 1 | ce1 | O2 concentration | 20040001 | 20040001
20 | 4 | 0 | 2 | ce1 | O2 flux per volume | 20040002 | 20040002
20 | 4 | 0 | 3 | ce1 | Specific flux | 20040003 | 20040003
20 | 4 | 0 | 4 | ce1 | Flux control ratio | 20040004 | 20040004
20 | 4 | 0 | 5 | ce1 | Specific flux (bc) | 20040005 | 20040005
20 | 4 | 0 | 6 | ce1 | FCR (bc: ROX-corr.) | 20040006 | 20040006
20 | 4 | 1 | 1 | ce2P | O2 concentration | 20040001 | 20040101
20 | 4 | 1 | 2 | ce2P | O2 flux per volume | 20040002 | 20040102
20 | 4 | 1 | 3 | ce2P | Specific flux | 20040003 | 20040103
20 | 4 | 1 | 4 | ce2P | Flux control ratio | 20040004 | 20040104
20 | 4 | 1 | 5 | ce2P | Specific flux (bc) | 20040005 | 20040105
20 | 4 | 1 | 6 | ce2P | FCR (bc: ROX-corr.) | 20040006 | 20040106
20 | 4 | 2 | 1 | ce3Omy | O2 concentration | 20040001 | 20040201
20 | 4 | 2 | 2 | ce3Omy | O2 flux per volume | 20040002 | 20040202
20 | 4 | 2 | 3 | ce3Omy | Specific flux | 20040003 | 20040203
20 | 4 | 2 | 4 | ce3Omy | Flux control ratio | 20040004 | 20040204
20 | 4 | 2 | 5 | ce3Omy | Specific flux (bc) | 20040005 | 20040205
20 | 4 | 2 | 6 | ce3Omy | FCR (bc: ROX-corr.) | 20040006 | 20040206
20 | 4 | 3 | 1 | ce4U | O2 concentration | 20040001 | 20040301
20 | 4 | 3 | 2 | ce4U | O2 flux per volume | 20040002 | 20040302
20 | 4 | 3 | 3 | ce4U | Specific flux | 20040003 | 20040303
20 | 4 | 3 | 4 | ce4U | Flux control ratio | 20040004 | 20040304
20 | 4 | 3 | 5 | ce4U | Specific flux (bc) | 20040005 | 20040305
20 | 4 | 3 | 6 | ce4U | FCR (bc: ROX-corr.) | 20040006 | 20040306
20 | 4 | 4 | 1 | ce5Glc | O2 concentration | 20040001 | 20040401
20 | 4 | 4 | 2 | ce5Glc | O2 flux per volume | 20040002 | 20040402
20 | 4 | 4 | 3 | ce5Glc | Specific flux | 20040003 | 20040403
20 | 4 | 4 | 4 | ce5Glc | Flux control ratio | 20040004 | 20040404
20 | 4 | 4 | 5 | ce5Glc | Specific flux (bc) | 20040005 | 20040405
20 | 4 | 4 | 6 | ce5Glc | FCR (bc: ROX-corr.) | 20040006 | 20040406
20 | 4 | 5 | 1 | ce6M | O2 concentration | 20040001 | 20040501
20 | 4 | 5 | 2 | ce6M | O2 flux per volume | 20040002 | 20040502
20 | 4 | 5 | 3 | ce6M | Specific flux | 20040003 | 20040503
20 | 4 | 5 | 4 | ce6M | Flux control ratio | 20040004 | 20040504
20 | 4 | 5 | 5 | ce6M | Specific flux (bc) | 20040005 | 20040505
20 | 4 | 5 | 6 | ce6M | FCR (bc: ROX-corr.) | 20040006 | 20040506
20 | 4 | 6 | 1 | ce7Rot | O2 concentration | 20040001 | 20040601
20 | 4 | 6 | 2 | ce7Rot | O2 flux per volume | 20040002 | 20040602
20 | 4 | 6 | 3 | ce7Rot | Specific flux | 20040003 | 20040603
20 | 4 | 6 | 4 | ce7Rot | Flux control ratio | 20040004 | 20040604
20 | 4 | 6 | 5 | ce7Rot | Specific flux (bc) | 20040005 | 20040605
20 | 4 | 6 | 6 | ce7Rot | FCR (bc: ROX-corr.) | 20040006 | 20040606
20 | 4 | 7 | 1 | ce8S | O2 concentration | 20040001 | 20040701
20 | 4 | 7 | 2 | ce8S | O2 flux per volume | 20040002 | 20040702
20 | 4 | 7 | 3 | ce8S | Specific flux | 20040003 | 20040703
20 | 4 | 7 | 4 | ce8S | Flux control ratio | 20040004 | 20040704
20 | 4 | 7 | 5 | ce8S | Specific flux (bc) | 20040005 | 20040705
20 | 4 | 7 | 6 | ce8S | FCR (bc: ROX-corr.) | 20040006 | 20040706
20 | 4 | 8 | 1 | 1Dig | O2 concentration | 20040001 | 20040801
20 | 4 | 8 | 2 | 1Dig | O2 flux per volume | 20040002 | 20040802
20 | 4 | 8 | 3 | 1Dig | Specific flux | 20040003 | 20040803
20 | 4 | 8 | 4 | 1Dig | Flux control ratio | 20040004 | 20040804
20 | 4 | 8 | 5 | 1Dig | Specific flux (bc) | 20040005 | 20040805
20 | 4 | 8 | 6 | 1Dig | FCR (bc: ROX-corr.) | 20040006 | 20040806
20 | 4 | 9 | 1 | 1U | O2 concentration | 20040001 | 20040901
20 | 4 | 9 | 2 | 1U | O2 flux per volume | 20040002 | 20040902
20 | 4 | 9 | 3 | 1U | Specific flux | 20040003 | 20040903
20 | 4 | 9 | 4 | 1U | Flux control ratio | 20040004 | 20040904
20 | 4 | 9 | 5 | 1U | Specific flux (bc) | 20040005 | 20040905
20 | 4 | 9 | 6 | 1U | FCR (bc: ROX-corr.) | 20040006 | 20040906
20 | 4 | 10 | 1 | 1c | O2 concentration | 20040001 | 20041001
20 | 4 | 10 | 2 | 1c | O2 flux per volume | 20040002 | 20041002
20 | 4 | 10 | 3 | 1c | Specific flux | 20040003 | 20041003
20 | 4 | 10 | 4 | 1c | Flux control ratio | 20040004 | 20041004
20 | 4 | 10 | 5 | 1c | Specific flux (bc) | 20040005 | 20041005
20 | 4 | 10 | 6 | 1c | FCR (bc: ROX-corr.) | 20040006 | 20041006
20 | 4 | 11 | 1 | 2Ama | O2 concentration | 20040001 | 20041101
20 | 4 | 11 | 2 | 2Ama | O2 flux per volume | 20040002 | 20041102
20 | 4 | 11 | 3 | 2Ama | Specific flux | 20040003 | 20041103
20 | 4 | 11 | 4 | 2Ama | Flux control ratio | 20040004 | 20041104
20 | 4 | 11 | 5 | 2Ama | Specific flux (bc) | 20040005 | 20041105
20 | 4 | 11 | 6 | 2Ama | FCR (bc: ROX-corr.) | 20040006 | 20041106
20 | 4 | 12 | 1 | 3AsTm | O2 concentration | 20040001 | 20041201
20 | 4 | 12 | 2 | 3AsTm | O2 flux per volume | 20040002 | 20041202
20 | 4 | 12 | 3 | 3AsTm | Specific flux | 20040003 | 20041203
20 | 4 | 12 | 4 | 3AsTm | Flux control ratio | 20040004 | 20041204
20 | 4 | 12 | 5 | 3AsTm | Specific flux (bc) | 20040005 | 20041205
20 | 4 | 12 | 6 | 3AsTm | FCR (bc: ROX-corr.) | 20040006 | 20041206
20 | 4 | 13 | 1 | 4Azd | O2 concentration | 20040001 | 20041301
20 | 4 | 13 | 2 | 4Azd | O2 flux per volume | 20040002 | 20041302
20 | 4 | 13 | 3 | 4Azd | Specific flux | 20040003 | 20041303
20 | 4 | 13 | 4 | 4Azd | Flux control ratio | 20040004 | 20041304
20 | 4 | 13 | 5 | 4Azd | Specific flux (bc) | 20040005 | 20041305
20 | 4 | 13 | 6 | 4Azd | FCR (bc: ROX-corr.) | 20040006 | 20041306
21 | 1 | 0 | 1 | ce1 | O2 concentration | 21010001 | 21010001
21 | 1 | 0 | 2 | ce1 | O2 flux per volume | 21010002 | 21010002
21 | 1 | 0 | 3 | ce1 | Specific flux | 21010003 | 21010003
21 | 1 | 0 | 4 | ce1 | Flux control ratio | 21010004 | 21010004
21 | 1 | 0 | 5 | ce1 | Specific flux (bc) | 21010005 | 21010005
21 | 1 | 0 | 6 | ce1 | FCR (bc: ROX-corr.) | 21010006 | 21010006
21 | 1 | 1 | 1 | ce2P | O2 concentration | 21010001 | 21010101
21 | 1 | 1 | 2 | ce2P | O2 flux per volume | 21010002 | 21010102
21 | 1 | 1 | 3 | ce2P | Specific flux | 21010003 | 21010103
21 | 1 | 1 | 4 | ce2P | Flux control ratio | 21010004 | 21010104
21 | 1 | 1 | 5 | ce2P | Specific flux (bc) | 21010005 | 21010105
21 | 1 | 1 | 6 | ce2P | FCR (bc: ROX-corr.) | 21010006 | 21010106
21 | 1 | 2 | 1 | ce3Omy | O2 concentration | 21010001 | 21010201
21 | 1 | 2 | 2 | ce3Omy | O2 flux per volume | 21010002 | 21010202
21 | 1 | 2 | 3 | ce3Omy | Specific flux | 21010003 | 21010203
21 | 1 | 2 | 4 | ce3Omy | Flux control ratio | 21010004 | 21010204
21 | 1 | 2 | 5 | ce3Omy | Specific flux (bc) | 21010005 | 21010205
21 | 1 | 2 | 6 | ce3Omy | FCR (bc: ROX-corr.) | 21010006 | 21010206
21 | 1 | 3 | 1 | ce4U | O2 concentration | 21010001 | 21010301
21 | 1 | 3 | 2 | ce4U | O2 flux per volume | 21010002 | 21010302
21 | 1 | 3 | 3 | ce4U | Specific flux | 21010003 | 21010303
21 | 1 | 3 | 4 | ce4U | Flux control ratio | 21010004 | 21010304
21 | 1 | 3 | 5 | ce4U | Specific flux (bc) | 21010005 | 21010305
21 | 1 | 3 | 6 | ce4U | FCR (bc: ROX-corr.) | 21010006 | 21010306
21 | 1 | 4 | 1 | ce5Glc | O2 concentration | 21010001 | 21010401
21 | 1 | 4 | 2 | ce5Glc | O2 flux per volume | 21010002 | 21010402
21 | 1 | 4 | 3 | ce5Glc | Specific flux | 21010003 | 21010403
21 | 1 | 4 | 4 | ce5Glc | Flux control ratio | 21010004 | 21010404
21 | 1 | 4 | 5 | ce5Glc | Specific flux (bc) | 21010005 | 21010405
21 | 1 | 4 | 6 | ce5Glc | FCR (bc: ROX-corr.) | 21010006 | 21010406
21 | 1 | 5 | 1 | ce6M | O2 concentration | 21010001 | 21010501
21 | 1 | 5 | 2 | ce6M | O2 flux per volume | 21010002 | 21010502
21 | 1 | 5 | 3 | ce6M | Specific flux | 21010003 | 21010503
21 | 1 | 5 | 4 | ce6M | Flux control ratio | 21010004 | 21010504
21 | 1 | 5 | 5 | ce6M | Specific flux (bc) | 21010005 | 21010505
21 | 1 | 5 | 6 | ce6M | FCR (bc: ROX-corr.) | 21010006 | 21010506
21 | 1 | 6 | 1 | ce7Rot | O2 concentration | 21010001 | 21010601
21 | 1 | 6 | 2 | ce7Rot | O2 flux per volume | 21010002 | 21010602
21 | 1 | 6 | 3 | ce7Rot | Specific flux | 21010003 | 21010603
21 | 1 | 6 | 4 | ce7Rot | Flux control ratio | 21010004 | 21010604
21 | 1 | 6 | 5 | ce7Rot | Specific flux (bc) | 21010005 | 21010605
21 | 1 | 6 | 6 | ce7Rot | FCR (bc: ROX-corr.) | 21010006 | 21010606
21 | 1 | 7 | 1 | ce8S | O2 concentration | 21010001 | 21010701
21 | 1 | 7 | 2 | ce8S | O2 flux per volume | 21010002 | 21010702
21 | 1 | 7 | 3 | ce8S | Specific flux | 21010003 | 21010703
21 | 1 | 7 | 4 | ce8S | Flux control ratio | 21010004 | 21010704
21 | 1 | 7 | 5 | ce8S | Specific flux (bc) | 21010005 | 21010705
21 | 1 | 7 | 6 | ce8S | FCR (bc: ROX-corr.) | 21010006 | 21010706
21 | 1 | 8 | 1 | 1Dig | O2 concentration | 21010001 | 21010801
21 | 1 | 8 | 2 | 1Dig | O2 flux per volume | 21010002 | 21010802
21 | 1 | 8 | 3 | 1Dig | Specific flux | 21010003 | 21010803
21 | 1 | 8 | 4 | 1Dig | Flux control ratio | 21010004 | 21010804
21 | 1 | 8 | 5 | 1Dig | Specific flux (bc) | 21010005 | 21010805
21 | 1 | 8 | 6 | 1Dig | FCR (bc: ROX-corr.) | 21010006 | 21010806
21 | 1 | 9 | 1 | 1U | O2 concentration | 21010001 | 21010901
21 | 1 | 9 | 2 | 1U | O2 flux per volume | 21010002 | 21010902
21 | 1 | 9 | 3 | 1U | Specific flux | 21010003 | 21010903
21 | 1 | 9 | 4 | 1U | Flux control ratio | 21010004 | 21010904
21 | 1 | 9 | 5 | 1U | Specific flux (bc) | 21010005 | 21010905
21 | 1 | 9 | 6 | 1U | FCR (bc: ROX-corr.) | 21010006 | 21010906
21 | 1 | 10 | 1 | 1c | O2 concentration | 21010001 | 21011001
21 | 1 | 10 | 2 | 1c | O2 flux per volume | 21010002 | 21011002
21 | 1 | 10 | 3 | 1c | Specific flux | 21010003 | 21011003
21 | 1 | 10 | 4 | 1c | Flux control ratio | 21010004 | 21011004
21 | 1 | 10 | 5 | 1c | Specific flux (bc) | 21010005 | 21011005
21 | 1 | 10 | 6 | 1c | FCR (bc: ROX-corr.) | 21010006 | 21011006
21 | 1 | 11 | 1 | 2Ama | O2 concentration | 21010001 | 21011101
21 | 1 | 11 | 2 | 2Ama | O2 flux per volume | 21010002 | 21011102
21 | 1 | 11 | 3 | 2Ama | Specific flux | 21010003 | 21011103
21 | 1 | 11 | 4 | 2Ama | Flux control ratio | 21010004 | 21011104
21 | 1 | 11 | 5 | 2Ama | Specific flux (bc) | 21010005 | 21011105
21 | 1 | 11 | 6 | 2Ama | FCR (bc: ROX-corr.) | 21010006 | 21011106
21 | 1 | 12 | 1 | 3AsTm | O2 concentration | 21010001 | 21011201
21 | 1 | 12 | 2 | 3AsTm | O2 flux per volume | 21010002 | 21011202
21 | 1 | 12 | 3 | 3AsTm | Specific flux | 21010003 | 21011203
21 | 1 | 12 | 4 | 3AsTm | Flux control ratio | 21010004 | 21011204
21 | 1 | 12 | 5 | 3AsTm | Specific flux (bc) | 21010005 | 21011205
21 | 1 | 12 | 6 | 3AsTm | FCR (bc: ROX-corr.) | 21010006 | 21011206
21 | 1 | 13 | 1 | 4Azd | O2 concentration | 21010001 | 21011301
21 | 1 | 13 | 2 | 4Azd | O2 flux per volume | 21010002 | 21011302
21 | 1 | 13 | 3 | 4Azd | Specific flux | 21010003 | 21011303
21 | 1 | 13 | 4 | 4Azd | Flux control ratio | 21010004 | 21011304
21 | 1 | 13 | 5 | 4Azd | Specific flux (bc) | 21010005 | 21011305
21 | 1 | 13 | 6 | 4Azd | FCR (bc: ROX-corr.) | 21010006 | 21011306
21 | 2 | 0 | 1 | ce1 | O2 concentration | 21020001 | 21020001
21 | 2 | 0 | 2 | ce1 | O2 flux per volume | 21020002 | 21020002
21 | 2 | 0 | 3 | ce1 | Specific flux | 21020003 | 21020003
21 | 2 | 0 | 4 | ce1 | Flux control ratio | 21020004 | 21020004
21 | 2 | 0 | 5 | ce1 | Specific flux (bc) | 21020005 | 21020005
21 | 2 | 0 | 6 | ce1 | FCR (bc: ROX-corr.) | 21020006 | 21020006
21 | 2 | 1 | 1 | ce2P | O2 concentration | 21020001 | 21020101
21 | 2 | 1 | 2 | ce2P | O2 flux per volume | 21020002 | 21020102
21 | 2 | 1 | 3 | ce2P | Specific flux | 21020003 | 21020103
21 | 2 | 1 | 4 | ce2P | Flux control ratio | 21020004 | 21020104
21 | 2 | 1 | 5 | ce2P | Specific flux (bc) | 21020005 | 21020105
21 | 2 | 1 | 6 | ce2P | FCR (bc: ROX-corr.) | 21020006 | 21020106
21 | 2 | 2 | 1 | ce3Omy | O2 concentration | 21020001 | 21020201
21 | 2 | 2 | 2 | ce3Omy | O2 flux per volume | 21020002 | 21020202
21 | 2 | 2 | 3 | ce3Omy | Specific flux | 21020003 | 21020203
21 | 2 | 2 | 4 | ce3Omy | Flux control ratio | 21020004 | 21020204
21 | 2 | 2 | 5 | ce3Omy | Specific flux (bc) | 21020005 | 21020205
21 | 2 | 2 | 6 | ce3Omy | FCR (bc: ROX-corr.) | 21020006 | 21020206
21 | 2 | 3 | 1 | ce4U | O2 concentration | 21020001 | 21020301
21 | 2 | 3 | 2 | ce4U | O2 flux per volume | 21020002 | 21020302
21 | 2 | 3 | 3 | ce4U | Specific flux | 21020003 | 21020303
21 | 2 | 3 | 4 | ce4U | Flux control ratio | 21020004 | 21020304
21 | 2 | 3 | 5 | ce4U | Specific flux (bc) | 21020005 | 21020305
21 | 2 | 3 | 6 | ce4U | FCR (bc: ROX-corr.) | 21020006 | 21020306
21 | 2 | 4 | 1 | ce5Glc | O2 concentration | 21020001 | 21020401
21 | 2 | 4 | 2 | ce5Glc | O2 flux per volume | 21020002 | 21020402
21 | 2 | 4 | 3 | ce5Glc | Specific flux | 21020003 | 21020403
21 | 2 | 4 | 4 | ce5Glc | Flux control ratio | 21020004 | 21020404
21 | 2 | 4 | 5 | ce5Glc | Specific flux (bc) | 21020005 | 21020405
21 | 2 | 4 | 6 | ce5Glc | FCR (bc: ROX-corr.) | 21020006 | 21020406
21 | 2 | 5 | 1 | ce6M | O2 concentration | 21020001 | 21020501
21 | 2 | 5 | 2 | ce6M | O2 flux per volume | 21020002 | 21020502
21 | 2 | 5 | 3 | ce6M | Specific flux | 21020003 | 21020503
21 | 2 | 5 | 4 | ce6M | Flux control ratio | 21020004 | 21020504
21 | 2 | 5 | 5 | ce6M | Specific flux (bc) | 21020005 | 21020505
21 | 2 | 5 | 6 | ce6M | FCR (bc: ROX-corr.) | 21020006 | 21020506
21 | 2 | 6 | 1 | ce7Rot | O2 concentration | 21020001 | 21020601
21 | 2 | 6 | 2 | ce7Rot | O2 flux per volume | 21020002 | 21020602
21 | 2 | 6 | 3 | ce7Rot | Specific flux | 21020003 | 21020603
21 | 2 | 6 | 4 | ce7Rot | Flux control ratio | 21020004 | 21020604
21 | 2 | 6 | 5 | ce7Rot | Specific flux (bc) | 21020005 | 21020605
21 | 2 | 6 | 6 | ce7Rot | FCR (bc: ROX-corr.) | 21020006 | 21020606
21 | 2 | 7 | 1 | ce8S | O2 concentration | 21020001 | 21020701
21 | 2 | 7 | 2 | ce8S | O2 flux per volume | 21020002 | 21020702
21 | 2 | 7 | 3 | ce8S | Specific flux | 21020003 | 21020703
21 | 2 | 7 | 4 | ce8S | Flux control ratio | 21020004 | 21020704
21 | 2 | 7 | 5 | ce8S | Specific flux (bc) | 21020005 | 21020705
21 | 2 | 7 | 6 | ce8S | FCR (bc: ROX-corr.) | 21020006 | 21020706
21 | 2 | 8 | 1 | 1Dig | O2 concentration | 21020001 | 21020801
21 | 2 | 8 | 2 | 1Dig | O2 flux per volume | 21020002 | 21020802
21 | 2 | 8 | 3 | 1Dig | Specific flux | 21020003 | 21020803
21 | 2 | 8 | 4 | 1Dig | Flux control ratio | 21020004 | 21020804
21 | 2 | 8 | 5 | 1Dig | Specific flux (bc) | 21020005 | 21020805
21 | 2 | 8 | 6 | 1Dig | FCR (bc: ROX-corr.) | 21020006 | 21020806
21 | 2 | 9 | 1 | 1U | O2 concentration | 21020001 | 21020901
21 | 2 | 9 | 2 | 1U | O2 flux per volume | 21020002 | 21020902
21 | 2 | 9 | 3 | 1U | Specific flux | 21020003 | 21020903
21 | 2 | 9 | 4 | 1U | Flux control ratio | 21020004 | 21020904
21 | 2 | 9 | 5 | 1U | Specific flux (bc) | 21020005 | 21020905
21 | 2 | 9 | 6 | 1U | FCR (bc: ROX-corr.) | 21020006 | 21020906
21 | 2 | 10 | 1 | 1c | O2 concentration | 21020001 | 21021001
21 | 2 | 10 | 2 | 1c | O2 flux per volume | 21020002 | 21021002
21 | 2 | 10 | 3 | 1c | Specific flux | 21020003 | 21021003
21 | 2 | 10 | 4 | 1c | Flux control ratio | 21020004 | 21021004
21 | 2 | 10 | 5 | 1c | Specific flux (bc) | 21020005 | 21021005
21 | 2 | 10 | 6 | 1c | FCR (bc: ROX-corr.) | 21020006 | 21021006
21 | 2 | 11 | 1 | 2Ama | O2 concentration | 21020001 | 21021101
21 | 2 | 11 | 2 | 2Ama | O2 flux per volume | 21020002 | 21021102
21 | 2 | 11 | 3 | 2Ama | Specific flux | 21020003 | 21021103
21 | 2 | 11 | 4 | 2Ama | Flux control ratio | 21020004 | 21021104
21 | 2 | 11 | 5 | 2Ama | Specific flux (bc) | 21020005 | 21021105
21 | 2 | 11 | 6 | 2Ama | FCR (bc: ROX-corr.) | 21020006 | 21021106
21 | 2 | 12 | 1 | 3AsTm | O2 concentration | 21020001 | 21021201
21 | 2 | 12 | 2 | 3AsTm | O2 flux per volume | 21020002 | 21021202
21 | 2 | 12 | 3 | 3AsTm | Specific flux | 21020003 | 21021203
21 | 2 | 12 | 4 | 3AsTm | Flux control ratio | 21020004 | 21021204
21 | 2 | 12 | 5 | 3AsTm | Specific flux (bc) | 21020005 | 21021205
21 | 2 | 12 | 6 | 3AsTm | FCR (bc: ROX-corr.) | 21020006 | 21021206
21 | 2 | 13 | 1 | 4Azd | O2 concentration | 21020001 | 21021301
21 | 2 | 13 | 2 | 4Azd | O2 flux per volume | 21020002 | 21021302
21 | 2 | 13 | 3 | 4Azd | Specific flux | 21020003 | 21021303
21 | 2 | 13 | 4 | 4Azd | Flux control ratio | 21020004 | 21021304
21 | 2 | 13 | 5 | 4Azd | Specific flux (bc) | 21020005 | 21021305
21 | 2 | 13 | 6 | 4Azd | FCR (bc: ROX-corr.) | 21020006 | 21021306
21 | 3 | 0 | 1 | ce1 | O2 concentration | 21030001 | 21030001
21 | 3 | 0 | 2 | ce1 | O2 flux per volume | 21030002 | 21030002
21 | 3 | 0 | 3 | ce1 | Specific flux | 21030003 | 21030003
21 | 3 | 0 | 4 | ce1 | Flux control ratio | 21030004 | 21030004
21 | 3 | 0 | 5 | ce1 | Specific flux (bc) | 21030005 | 21030005
21 | 3 | 0 | 6 | ce1 | FCR (bc: ROX-corr.) | 21030006 | 21030006
21 | 3 | 1 | 1 | ce2P | O2 concentration | 21030001 | 21030101
21 | 3 | 1 | 2 | ce2P | O2 flux per volume | 21030002 | 21030102
21 | 3 | 1 | 3 | ce2P | Specific flux | 21030003 | 21030103
21 | 3 | 1 | 4 | ce2P | Flux control ratio | 21030004 | 21030104
21 | 3 | 1 | 5 | ce2P | Specific flux (bc) | 21030005 | 21030105
21 | 3 | 1 | 6 | ce2P | FCR (bc: ROX-corr.) | 21030006 | 21030106
21 | 3 | 2 | 1 | ce3Omy | O2 concentration | 21030001 | 21030201
21 | 3 | 2 | 2 | ce3Omy | O2 flux per volume | 21030002 | 21030202
21 | 3 | 2 | 3 | ce3Omy | Specific flux | 21030003 | 21030203
21 | 3 | 2 | 4 | ce3Omy | Flux control ratio | 21030004 | 21030204
21 | 3 | 2 | 5 | ce3Omy | Specific flux (bc) | 21030005 | 21030205
21 | 3 | 2 | 6 | ce3Omy | FCR (bc: ROX-corr.) | 21030006 | 21030206
21 | 3 | 3 | 1 | ce4U | O2 concentration | 21030001 | 21030301
21 | 3 | 3 | 2 | ce4U | O2 flux per volume | 21030002 | 21030302
21 | 3 | 3 | 3 | ce4U | Specific flux | 21030003 | 21030303
21 | 3 | 3 | 4 | ce4U | Flux control ratio | 21030004 | 21030304
21 | 3 | 3 | 5 | ce4U | Specific flux (bc) | 21030005 | 21030305
21 | 3 | 3 | 6 | ce4U | FCR (bc: ROX-corr.) | 21030006 | 21030306
21 | 3 | 4 | 1 | ce5Glc | O2 concentration | 21030001 | 21030401
21 | 3 | 4 | 2 | ce5Glc | O2 flux per volume | 21030002 | 21030402
21 | 3 | 4 | 3 | ce5Glc | Specific flux | 21030003 | 21030403
21 | 3 | 4 | 4 | ce5Glc | Flux control ratio | 21030004 | 21030404
21 | 3 | 4 | 5 | ce5Glc | Specific flux (bc) | 21030005 | 21030405
21 | 3 | 4 | 6 | ce5Glc | FCR (bc: ROX-corr.) | 21030006 | 21030406
21 | 3 | 5 | 1 | ce6M | O2 concentration | 21030001 | 21030501
21 | 3 | 5 | 2 | ce6M | O2 flux per volume | 21030002 | 21030502
21 | 3 | 5 | 3 | ce6M | Specific flux | 21030003 | 21030503
21 | 3 | 5 | 4 | ce6M | Flux control ratio | 21030004 | 21030504
21 | 3 | 5 | 5 | ce6M | Specific flux (bc) | 21030005 | 21030505
21 | 3 | 5 | 6 | ce6M | FCR (bc: ROX-corr.) | 21030006 | 21030506
21 | 3 | 6 | 1 | ce7Rot | O2 concentration | 21030001 | 21030601
21 | 3 | 6 | 2 | ce7Rot | O2 flux per volume | 21030002 | 21030602
21 | 3 | 6 | 3 | ce7Rot | Specific flux | 21030003 | 21030603
21 | 3 | 6 | 4 | ce7Rot | Flux control ratio | 21030004 | 21030604
21 | 3 | 6 | 5 | ce7Rot | Specific flux (bc) | 21030005 | 21030605
21 | 3 | 6 | 6 | ce7Rot | FCR (bc: ROX-corr.) | 21030006 | 21030606
21 | 3 | 7 | 1 | ce8S | O2 concentration | 21030001 | 21030701
21 | 3 | 7 | 2 | ce8S | O2 flux per volume | 21030002 | 21030702
21 | 3 | 7 | 3 | ce8S | Specific flux | 21030003 | 21030703
21 | 3 | 7 | 4 | ce8S | Flux control ratio | 21030004 | 21030704
21 | 3 | 7 | 5 | ce8S | Specific flux (bc) | 21030005 | 21030705
21 | 3 | 7 | 6 | ce8S | FCR (bc: ROX-corr.) | 21030006 | 21030706
21 | 3 | 8 | 1 | 1Dig | O2 concentration | 21030001 | 21030801
21 | 3 | 8 | 2 | 1Dig | O2 flux per volume | 21030002 | 21030802
21 | 3 | 8 | 3 | 1Dig | Specific flux | 21030003 | 21030803
21 | 3 | 8 | 4 | 1Dig | Flux control ratio | 21030004 | 21030804
21 | 3 | 8 | 5 | 1Dig | Specific flux (bc) | 21030005 | 21030805
21 | 3 | 8 | 6 | 1Dig | FCR (bc: ROX-corr.) | 21030006 | 21030806
21 | 3 | 9 | 1 | 1U | O2 concentration | 21030001 | 21030901
21 | 3 | 9 | 2 | 1U | O2 flux per volume | 21030002 | 21030902
21 | 3 | 9 | 3 | 1U | Specific flux | 21030003 | 21030903
21 | 3 | 9 | 4 | 1U | Flux control ratio | 21030004 | 21030904
21 | 3 | 9 | 5 | 1U | Specific flux (bc) | 21030005 | 21030905
21 | 3 | 9 | 6 | 1U | FCR (bc: ROX-corr.) | 21030006 | 21030906
21 | 3 | 10 | 1 | 1c | O2 concentration | 21030001 | 21031001
21 | 3 | 10 | 2 | 1c | O2 flux per volume | 21030002 | 21031002
21 | 3 | 10 | 3 | 1c | Specific flux | 21030003 | 21031003
21 | 3 | 10 | 4 | 1c | Flux control ratio | 21030004 | 21031004
21 | 3 | 10 | 5 | 1c | Specific flux (bc) | 21030005 | 21031005
21 | 3 | 10 | 6 | 1c | FCR (bc: ROX-corr.) | 21030006 | 21031006
21 | 3 | 11 | 1 | 2Ama | O2 concentration | 21030001 | 21031101
21 | 3 | 11 | 2 | 2Ama | O2 flux per volume | 21030002 | 21031102
21 | 3 | 11 | 3 | 2Ama | Specific flux | 21030003 | 21031103
21 | 3 | 11 | 4 | 2Ama | Flux control ratio | 21030004 | 21031104
21 | 3 | 11 | 5 | 2Ama | Specific flux (bc) | 21030005 | 21031105
21 | 3 | 11 | 6 | 2Ama | FCR (bc: ROX-corr.) | 21030006 | 21031106
21 | 3 | 12 | 1 | 3AsTm | O2 concentration | 21030001 | 21031201
21 | 3 | 12 | 2 | 3AsTm | O2 flux per volume | 21030002 | 21031202
21 | 3 | 12 | 3 | 3AsTm | Specific flux | 21030003 | 21031203
21 | 3 | 12 | 4 | 3AsTm | Flux control ratio | 21030004 | 21031204
21 | 3 | 12 | 5 | 3AsTm | Specific flux (bc) | 21030005 | 21031205
21 | 3 | 12 | 6 | 3AsTm | FCR (bc: ROX-corr.) | 21030006 | 21031206
21 | 3 | 13 | 1 | 4Azd | O2 concentration | 21030001 | 21031301
21 | 3 | 13 | 2 | 4Azd | O2 flux per volume | 21030002 | 21031302
21 | 3 | 13 | 3 | 4Azd | Specific flux | 21030003 | 21031303
21 | 3 | 13 | 4 | 4Azd | Flux control ratio | 21030004 | 21031304
21 | 3 | 13 | 5 | 4Azd | Specific flux (bc) | 21030005 | 21031305
21 | 3 | 13 | 6 | 4Azd | FCR (bc: ROX-corr.) | 21030006 | 21031306
21 | 4 | 0 | 1 | ce1 | O2 concentration | 21040001 | 21040001
21 | 4 | 0 | 2 | ce1 | O2 flux per volume | 21040002 | 21040002
21 | 4 | 0 | 3 | ce1 | Specific flux | 21040003 | 21040003
21 | 4 | 0 | 4 | ce1 | Flux control ratio | 21040004 | 21040004
21 | 4 | 0 | 5 | ce1 | Specific flux (bc) | 21040005 | 21040005
21 | 4 | 0 | 6 | ce1 | FCR (bc: ROX-corr.) | 21040006 | 21040006
21 | 4 | 1 | 1 | ce2P | O2 concentration | 21040001 | 21040101
21 | 4 | 1 | 2 | ce2P | O2 flux per volume | 21040002 | 21040102
21 | 4 | 1 | 3 | ce2P | Specific flux | 21040003 | 21040103
21 | 4 | 1 | 4 | ce2P | Flux control ratio | 21040004 | 21040104
21 | 4 | 1 | 5 | ce2P | Specific flux (bc) | 21040005 | 21040105
21 | 4 | 1 | 6 | ce2P | FCR (bc: ROX-corr.) | 21040006 | 21040106
21 | 4 | 2 | 1 | ce3Omy | O2 concentration | 21040001 | 21040201
21 | 4 | 2 | 2 | ce3Omy | O2 flux per volume | 21040002 | 21040202
21 | 4 | 2 | 3 | ce3Omy | Specific flux | 21040003 | 21040203
21 | 4 | 2 | 4 | ce3Omy | Flux control ratio | 21040004 | 21040204
21 | 4 | 2 | 5 | ce3Omy | Specific flux (bc) | 21040005 | 21040205
21 | 4 | 2 | 6 | ce3Omy | FCR (bc: ROX-corr.) | 21040006 | 21040206
21 | 4 | 3 | 1 | ce4U | O2 concentration | 21040001 | 21040301
21 | 4 | 3 | 2 | ce4U | O2 flux per volume | 21040002 | 21040302
21 | 4 | 3 | 3 | ce4U | Specific flux | 21040003 | 21040303
21 | 4 | 3 | 4 | ce4U | Flux control ratio | 21040004 | 21040304
21 | 4 | 3 | 5 | ce4U | Specific flux (bc) | 21040005 | 21040305
21 | 4 | 3 | 6 | ce4U | FCR (bc: ROX-corr.) | 21040006 | 21040306
21 | 4 | 4 | 1 | ce5Glc | O2 concentration | 21040001 | 21040401
21 | 4 | 4 | 2 | ce5Glc | O2 flux per volume | 21040002 | 21040402
21 | 4 | 4 | 3 | ce5Glc | Specific flux | 21040003 | 21040403
21 | 4 | 4 | 4 | ce5Glc | Flux control ratio | 21040004 | 21040404
21 | 4 | 4 | 5 | ce5Glc | Specific flux (bc) | 21040005 | 21040405
21 | 4 | 4 | 6 | ce5Glc | FCR (bc: ROX-corr.) | 21040006 | 21040406
21 | 4 | 5 | 1 | ce6M | O2 concentration | 21040001 | 21040501
21 | 4 | 5 | 2 | ce6M | O2 flux per volume | 21040002 | 21040502
21 | 4 | 5 | 3 | ce6M | Specific flux | 21040003 | 21040503
21 | 4 | 5 | 4 | ce6M | Flux control ratio | 21040004 | 21040504
21 | 4 | 5 | 5 | ce6M | Specific flux (bc) | 21040005 | 21040505
21 | 4 | 5 | 6 | ce6M | FCR (bc: ROX-corr.) | 21040006 | 21040506
21 | 4 | 6 | 1 | ce7Rot | O2 concentration | 21040001 | 21040601
21 | 4 | 6 | 2 | ce7Rot | O2 flux per volume | 21040002 | 21040602
21 | 4 | 6 | 3 | ce7Rot | Specific flux | 21040003 | 21040603
21 | 4 | 6 | 4 | ce7Rot | Flux control ratio | 21040004 | 21040604
21 | 4 | 6 | 5 | ce7Rot | Specific flux (bc) | 21040005 | 21040605
21 | 4 | 6 | 6 | ce7Rot | FCR (bc: ROX-corr.) | 21040006 | 21040606
21 | 4 | 7 | 1 | ce8S | O2 concentration | 21040001 | 21040701
21 | 4 | 7 | 2 | ce8S | O2 flux per volume | 21040002 | 21040702
21 | 4 | 7 | 3 | ce8S | Specific flux | 21040003 | 21040703
21 | 4 | 7 | 4 | ce8S | Flux control ratio | 21040004 | 21040704
21 | 4 | 7 | 5 | ce8S | Specific flux (bc) | 21040005 | 21040705
21 | 4 | 7 | 6 | ce8S | FCR (bc: ROX-corr.) | 21040006 | 21040706
21 | 4 | 8 | 1 | 1Dig | O2 concentration | 21040001 | 21040801
21 | 4 | 8 | 2 | 1Dig | O2 flux per volume | 21040002 | 21040802
21 | 4 | 8 | 3 | 1Dig | Specific flux | 21040003 | 21040803
21 | 4 | 8 | 4 | 1Dig | Flux control ratio | 21040004 | 21040804
21 | 4 | 8 | 5 | 1Dig | Specific flux (bc) | 21040005 | 21040805
21 | 4 | 8 | 6 | 1Dig | FCR (bc: ROX-corr.) | 21040006 | 21040806
21 | 4 | 9 | 1 | 1U | O2 concentration | 21040001 | 21040901
21 | 4 | 9 | 2 | 1U | O2 flux per volume | 21040002 | 21040902
21 | 4 | 9 | 3 | 1U | Specific flux | 21040003 | 21040903
21 | 4 | 9 | 4 | 1U | Flux control ratio | 21040004 | 21040904
21 | 4 | 9 | 5 | 1U | Specific flux (bc) | 21040005 | 21040905
21 | 4 | 9 | 6 | 1U | FCR (bc: ROX-corr.) | 21040006 | 21040906
21 | 4 | 10 | 1 | 1c | O2 concentration | 21040001 | 21041001
21 | 4 | 10 | 2 | 1c | O2 flux per volume | 21040002 | 21041002
21 | 4 | 10 | 3 | 1c | Specific flux | 21040003 | 21041003
21 | 4 | 10 | 4 | 1c | Flux control ratio | 21040004 | 21041004
21 | 4 | 10 | 5 | 1c | Specific flux (bc) | 21040005 | 21041005
21 | 4 | 10 | 6 | 1c | FCR (bc: ROX-corr.) | 21040006 | 21041006
21 | 4 | 11 | 1 | 2Ama | O2 concentration | 21040001 | 21041101
21 | 4 | 11 | 2 | 2Ama | O2 flux per volume | 21040002 | 21041102
21 | 4 | 11 | 3 | 2Ama | Specific flux | 21040003 | 21041103
21 | 4 | 11 | 4 | 2Ama | Flux control ratio | 21040004 | 21041104
21 | 4 | 11 | 5 | 2Ama | Specific flux (bc) | 21040005 | 21041105
21 | 4 | 11 | 6 | 2Ama | FCR (bc: ROX-corr.) | 21040006 | 21041106
21 | 4 | 12 | 1 | 3AsTm | O2 concentration | 21040001 | 21041201
21 | 4 | 12 | 2 | 3AsTm | O2 flux per volume | 21040002 | 21041202
21 | 4 | 12 | 3 | 3AsTm | Specific flux | 21040003 | 21041203
21 | 4 | 12 | 4 | 3AsTm | Flux control ratio | 21040004 | 21041204
21 | 4 | 12 | 5 | 3AsTm | Specific flux (bc) | 21040005 | 21041205
21 | 4 | 12 | 6 | 3AsTm | FCR (bc: ROX-corr.) | 21040006 | 21041206
21 | 4 | 13 | 1 | 4Azd | O2 concentration | 21040001 | 21041301
21 | 4 | 13 | 2 | 4Azd | O2 flux per volume | 21040002 | 21041302
21 | 4 | 13 | 3 | 4Azd | Specific flux | 21040003 | 21041303
21 | 4 | 13 | 4 | 4Azd | Flux control ratio | 21040004 | 21041304
21 | 4 | 13 | 5 | 4Azd | Specific flux (bc) | 21040005 | 21041305
21 | 4 | 13 | 6 | 4Azd | FCR (bc: ROX-corr.) | 21040006 | 21041306
22 | 1 | 0 | 1 | ce1 | O2 concentration | 22010001 | 22010001
22 | 1 | 0 | 2 | ce1 | O2 flux per volume | 22010002 | 22010002
22 | 1 | 0 | 3 | ce1 | Specific flux | 22010003 | 22010003
22 | 1 | 0 | 4 | ce1 | Flux control ratio | 22010004 | 22010004
22 | 1 | 0 | 5 | ce1 | Specific flux (bc) | 22010005 | 22010005
22 | 1 | 0 | 6 | ce1 | FCR (bc: ROX-corr.) | 22010006 | 22010006
22 | 1 | 1 | 1 | ce2P | O2 concentration | 22010001 | 22010101
22 | 1 | 1 | 2 | ce2P | O2 flux per volume | 22010002 | 22010102
22 | 1 | 1 | 3 | ce2P | Specific flux | 22010003 | 22010103
22 | 1 | 1 | 4 | ce2P | Flux control ratio | 22010004 | 22010104
22 | 1 | 1 | 5 | ce2P | Specific flux (bc) | 22010005 | 22010105
22 | 1 | 1 | 6 | ce2P | FCR (bc: ROX-corr.) | 22010006 | 22010106
22 | 1 | 2 | 1 | ce3Omy | O2 concentration | 22010001 | 22010201
22 | 1 | 2 | 2 | ce3Omy | O2 flux per volume | 22010002 | 22010202
22 | 1 | 2 | 3 | ce3Omy | Specific flux | 22010003 | 22010203
22 | 1 | 2 | 4 | ce3Omy | Flux control ratio | 22010004 | 22010204
22 | 1 | 2 | 5 | ce3Omy | Specific flux (bc) | 22010005 | 22010205
22 | 1 | 2 | 6 | ce3Omy | FCR (bc: ROX-corr.) | 22010006 | 22010206
22 | 1 | 3 | 1 | ce4U | O2 concentration | 22010001 | 22010301
22 | 1 | 3 | 2 | ce4U | O2 flux per volume | 22010002 | 22010302
22 | 1 | 3 | 3 | ce4U | Specific flux | 22010003 | 22010303
22 | 1 | 3 | 4 | ce4U | Flux control ratio | 22010004 | 22010304
22 | 1 | 3 | 5 | ce4U | Specific flux (bc) | 22010005 | 22010305
22 | 1 | 3 | 6 | ce4U | FCR (bc: ROX-corr.) | 22010006 | 22010306
22 | 1 | 4 | 1 | ce5Glc | O2 concentration | 22010001 | 22010401
22 | 1 | 4 | 2 | ce5Glc | O2 flux per volume | 22010002 | 22010402
22 | 1 | 4 | 3 | ce5Glc | Specific flux | 22010003 | 22010403
22 | 1 | 4 | 4 | ce5Glc | Flux control ratio | 22010004 | 22010404
22 | 1 | 4 | 5 | ce5Glc | Specific flux (bc) | 22010005 | 22010405
22 | 1 | 4 | 6 | ce5Glc | FCR (bc: ROX-corr.) | 22010006 | 22010406
22 | 1 | 5 | 1 | ce6M | O2 concentration | 22010001 | 22010501
22 | 1 | 5 | 2 | ce6M | O2 flux per volume | 22010002 | 22010502
22 | 1 | 5 | 3 | ce6M | Specific flux | 22010003 | 22010503
22 | 1 | 5 | 4 | ce6M | Flux control ratio | 22010004 | 22010504
22 | 1 | 5 | 5 | ce6M | Specific flux (bc) | 22010005 | 22010505
22 | 1 | 5 | 6 | ce6M | FCR (bc: ROX-corr.) | 22010006 | 22010506
22 | 1 | 6 | 1 | ce7Rot | O2 concentration | 22010001 | 22010601
22 | 1 | 6 | 2 | ce7Rot | O2 flux per volume | 22010002 | 22010602
22 | 1 | 6 | 3 | ce7Rot | Specific flux | 22010003 | 22010603
22 | 1 | 6 | 4 | ce7Rot | Flux control ratio | 22010004 | 22010604
22 | 1 | 6 | 5 | ce7Rot | Specific flux (bc) | 22010005 | 22010605
22 | 1 | 6 | 6 | ce7Rot | FCR (bc: ROX-corr.) | 22010006 | 22010606
22 | 1 | 7 | 1 | ce8S | O2 concentration | 22010001 | 22010701
22 | 1 | 7 | 2 | ce8S | O2 flux per volume | 22010002 | 22010702
22 | 1 | 7 | 3 | ce8S | Specific flux | 22010003 | 22010703
22 | 1 | 7 | 4 | ce8S | Flux control ratio | 22010004 | 22010704
22 | 1 | 7 | 5 | ce8S | Specific flux (bc) | 22010005 | 22010705
22 | 1 | 7 | 6 | ce8S | FCR (bc: ROX-corr.) | 22010006 | 22010706
22 | 1 | 8 | 1 | 1Dig | O2 concentration | 22010001 | 22010801
22 | 1 | 8 | 2 | 1Dig | O2 flux per volume | 22010002 | 22010802
22 | 1 | 8 | 3 | 1Dig | Specific flux | 22010003 | 22010803
22 | 1 | 8 | 4 | 1Dig | Flux control ratio | 22010004 | 22010804
22 | 1 | 8 | 5 | 1Dig | Specific flux (bc) | 22010005 | 22010805
22 | 1 | 8 | 6 | 1Dig | FCR (bc: ROX-corr.) | 22010006 | 22010806
22 | 1 | 9 | 1 | 1U | O2 concentration | 22010001 | 22010901
22 | 1 | 9 | 2 | 1U | O2 flux per volume | 22010002 | 22010902
22 | 1 | 9 | 3 | 1U | Specific flux | 22010003 | 22010903
22 | 1 | 9 | 4 | 1U | Flux control ratio | 22010004 | 22010904
22 | 1 | 9 | 5 | 1U | Specific flux (bc) | 22010005 | 22010905
22 | 1 | 9 | 6 | 1U | FCR (bc: ROX-corr.) | 22010006 | 22010906
22 | 1 | 10 | 1 | 1c | O2 concentration | 22010001 | 22011001
22 | 1 | 10 | 2 | 1c | O2 flux per volume | 22010002 | 22011002
22 | 1 | 10 | 3 | 1c | Specific flux | 22010003 | 22011003
22 | 1 | 10 | 4 | 1c | Flux control ratio | 22010004 | 22011004
22 | 1 | 10 | 5 | 1c | Specific flux (bc) | 22010005 | 22011005
22 | 1 | 10 | 6 | 1c | FCR (bc: ROX-corr.) | 22010006 | 22011006
22 | 1 | 11 | 1 | 2Ama | O2 concentration | 22010001 | 22011101
22 | 1 | 11 | 2 | 2Ama | O2 flux per volume | 22010002 | 22011102
22 | 1 | 11 | 3 | 2Ama | Specific flux | 22010003 | 22011103
22 | 1 | 11 | 4 | 2Ama | Flux control ratio | 22010004 | 22011104
22 | 1 | 11 | 5 | 2Ama | Specific flux (bc) | 22010005 | 22011105
22 | 1 | 11 | 6 | 2Ama | FCR (bc: ROX-corr.) | 22010006 | 22011106
22 | 1 | 12 | 1 | 3AsTm | O2 concentration | 22010001 | 22011201
22 | 1 | 12 | 2 | 3AsTm | O2 flux per volume | 22010002 | 22011202
22 | 1 | 12 | 3 | 3AsTm | Specific flux | 22010003 | 22011203
22 | 1 | 12 | 4 | 3AsTm | Flux control ratio | 22010004 | 22011204
22 | 1 | 12 | 5 | 3AsTm | Specific flux (bc) | 22010005 | 22011205
22 | 1 | 12 | 6 | 3AsTm | FCR (bc: ROX-corr.) | 22010006 | 22011206
22 | 1 | 13 | 1 | 4Azd | O2 concentration | 22010001 | 22011301
22 | 1 | 13 | 2 | 4Azd | O2 flux per volume | 22010002 | 22011302
22 | 1 | 13 | 3 | 4Azd | Specific flux | 22010003 | 22011303
22 | 1 | 13 | 4 | 4Azd | Flux control ratio | 22010004 | 22011304
22 | 1 | 13 | 5 | 4Azd | Specific flux (bc) | 22010005 | 22011305
22 | 1 | 13 | 6 | 4Azd | FCR (bc: ROX-corr.) | 22010006 | 22011306
22 | 2 | 0 | 1 | ce1 | O2 concentration | 22020001 | 22020001
22 | 2 | 0 | 2 | ce1 | O2 flux per volume | 22020002 | 22020002
22 | 2 | 0 | 3 | ce1 | Specific flux | 22020003 | 22020003
22 | 2 | 0 | 4 | ce1 | Flux control ratio | 22020004 | 22020004
22 | 2 | 0 | 5 | ce1 | Specific flux (bc) | 22020005 | 22020005
22 | 2 | 0 | 6 | ce1 | FCR (bc: ROX-corr.) | 22020006 | 22020006
22 | 2 | 1 | 1 | ce2P | O2 concentration | 22020001 | 22020101
22 | 2 | 1 | 2 | ce2P | O2 flux per volume | 22020002 | 22020102
22 | 2 | 1 | 3 | ce2P | Specific flux | 22020003 | 22020103
22 | 2 | 1 | 4 | ce2P | Flux control ratio | 22020004 | 22020104
22 | 2 | 1 | 5 | ce2P | Specific flux (bc) | 22020005 | 22020105
22 | 2 | 1 | 6 | ce2P | FCR (bc: ROX-corr.) | 22020006 | 22020106
22 | 2 | 2 | 1 | ce3Omy | O2 concentration | 22020001 | 22020201
22 | 2 | 2 | 2 | ce3Omy | O2 flux per volume | 22020002 | 22020202
22 | 2 | 2 | 3 | ce3Omy | Specific flux | 22020003 | 22020203
22 | 2 | 2 | 4 | ce3Omy | Flux control ratio | 22020004 | 22020204
22 | 2 | 2 | 5 | ce3Omy | Specific flux (bc) | 22020005 | 22020205
22 | 2 | 2 | 6 | ce3Omy | FCR (bc: ROX-corr.) | 22020006 | 22020206
22 | 2 | 3 | 1 | ce4U | O2 concentration | 22020001 | 22020301
22 | 2 | 3 | 2 | ce4U | O2 flux per volume | 22020002 | 22020302
22 | 2 | 3 | 3 | ce4U | Specific flux | 22020003 | 22020303
22 | 2 | 3 | 4 | ce4U | Flux control ratio | 22020004 | 22020304
22 | 2 | 3 | 5 | ce4U | Specific flux (bc) | 22020005 | 22020305
22 | 2 | 3 | 6 | ce4U | FCR (bc: ROX-corr.) | 22020006 | 22020306
22 | 2 | 4 | 1 | ce5Glc | O2 concentration | 22020001 | 22020401
22 | 2 | 4 | 2 | ce5Glc | O2 flux per volume | 22020002 | 22020402
22 | 2 | 4 | 3 | ce5Glc | Specific flux | 22020003 | 22020403
22 | 2 | 4 | 4 | ce5Glc | Flux control ratio | 22020004 | 22020404
22 | 2 | 4 | 5 | ce5Glc | Specific flux (bc) | 22020005 | 22020405
22 | 2 | 4 | 6 | ce5Glc | FCR (bc: ROX-corr.) | 22020006 | 22020406
22 | 2 | 5 | 1 | ce6M | O2 concentration | 22020001 | 22020501
22 | 2 | 5 | 2 | ce6M | O2 flux per volume | 22020002 | 22020502
22 | 2 | 5 | 3 | ce6M | Specific flux | 22020003 | 22020503
22 | 2 | 5 | 4 | ce6M | Flux control ratio | 22020004 | 22020504
22 | 2 | 5 | 5 | ce6M | Specific flux (bc) | 22020005 | 22020505
22 | 2 | 5 | 6 | ce6M | FCR (bc: ROX-corr.) | 22020006 | 22020506
22 | 2 | 6 | 1 | ce7Rot | O2 concentration | 22020001 | 22020601
22 | 2 | 6 | 2 | ce7Rot | O2 flux per volume | 22020002 | 22020602
22 | 2 | 6 | 3 | ce7Rot | Specific flux | 22020003 | 22020603
22 | 2 | 6 | 4 | ce7Rot | Flux control ratio | 22020004 | 22020604
22 | 2 | 6 | 5 | ce7Rot | Specific flux (bc) | 22020005 | 22020605
22 | 2 | 6 | 6 | ce7Rot | FCR (bc: ROX-corr.) | 22020006 | 22020606
22 | 2 | 7 | 1 | ce8S | O2 concentration | 22020001 | 22020701
22 | 2 | 7 | 2 | ce8S | O2 flux per volume | 22020002 | 22020702
22 | 2 | 7 | 3 | ce8S | Specific flux | 22020003 | 22020703
22 | 2 | 7 | 4 | ce8S | Flux control ratio | 22020004 | 22020704
22 | 2 | 7 | 5 | ce8S | Specific flux (bc) | 22020005 | 22020705
22 | 2 | 7 | 6 | ce8S | FCR (bc: ROX-corr.) | 22020006 | 22020706
22 | 2 | 8 | 1 | 1Dig | O2 concentration | 22020001 | 22020801
22 | 2 | 8 | 2 | 1Dig | O2 flux per volume | 22020002 | 22020802
22 | 2 | 8 | 3 | 1Dig | Specific flux | 22020003 | 22020803
22 | 2 | 8 | 4 | 1Dig | Flux control ratio | 22020004 | 22020804
22 | 2 | 8 | 5 | 1Dig | Specific flux (bc) | 22020005 | 22020805
22 | 2 | 8 | 6 | 1Dig | FCR (bc: ROX-corr.) | 22020006 | 22020806
22 | 2 | 9 | 1 | 1U | O2 concentration | 22020001 | 22020901
22 | 2 | 9 | 2 | 1U | O2 flux per volume | 22020002 | 22020902
22 | 2 | 9 | 3 | 1U | Specific flux | 22020003 | 22020903
22 | 2 | 9 | 4 | 1U | Flux control ratio | 22020004 | 22020904
22 | 2 | 9 | 5 | 1U | Specific flux (bc) | 22020005 | 22020905
22 | 2 | 9 | 6 | 1U | FCR (bc: ROX-corr.) | 22020006 | 22020906
22 | 2 | 10 | 1 | 1c | O2 concentration | 22020001 | 22021001
22 | 2 | 10 | 2 | 1c | O2 flux per volume | 22020002 | 22021002
22 | 2 | 10 | 3 | 1c | Specific flux | 22020003 | 22021003
22 | 2 | 10 | 4 | 1c | Flux control ratio | 22020004 | 22021004
22 | 2 | 10 | 5 | 1c | Specific flux (bc) | 22020005 | 22021005
22 | 2 | 10 | 6 | 1c | FCR (bc: ROX-corr.) | 22020006 | 22021006
22 | 2 | 11 | 1 | 2Ama | O2 concentration | 22020001 | 22021101
22 | 2 | 11 | 2 | 2Ama | O2 flux per volume | 22020002 | 22021102
22 | 2 | 11 | 3 | 2Ama | Specific flux | 22020003 | 22021103
22 | 2 | 11 | 4 | 2Ama | Flux control ratio | 22020004 | 22021104
22 | 2 | 11 | 5 | 2Ama | Specific flux (bc) | 22020005 | 22021105
22 | 2 | 11 | 6 | 2Ama | FCR (bc: ROX-corr.) | 22020006 | 22021106
22 | 2 | 12 | 1 | 3AsTm | O2 concentration | 22020001 | 22021201
22 | 2 | 12 | 2 | 3AsTm | O2 flux per volume | 22020002 | 22021202
22 | 2 | 12 | 3 | 3AsTm | Specific flux | 22020003 | 22021203
22 | 2 | 12 | 4 | 3AsTm | Flux control ratio | 22020004 | 22021204
22 | 2 | 12 | 5 | 3AsTm | Specific flux (bc) | 22020005 | 22021205
22 | 2 | 12 | 6 | 3AsTm | FCR (bc: ROX-corr.) | 22020006 | 22021206
22 | 2 | 13 | 1 | 4Azd | O2 concentration | 22020001 | 22021301
22 | 2 | 13 | 2 | 4Azd | O2 flux per volume | 22020002 | 22021302
22 | 2 | 13 | 3 | 4Azd | Specific flux | 22020003 | 22021303
22 | 2 | 13 | 4 | 4Azd | Flux control ratio | 22020004 | 22021304
22 | 2 | 13 | 5 | 4Azd | Specific flux (bc) | 22020005 | 22021305
22 | 2 | 13 | 6 | 4Azd | FCR (bc: ROX-corr.) | 22020006 | 22021306
22 | 3 | 0 | 1 | ce1 | O2 concentration | 22030001 | 22030001
22 | 3 | 0 | 2 | ce1 | O2 flux per volume | 22030002 | 22030002
22 | 3 | 0 | 3 | ce1 | Specific flux | 22030003 | 22030003
22 | 3 | 0 | 4 | ce1 | Flux control ratio | 22030004 | 22030004
22 | 3 | 0 | 5 | ce1 | Specific flux (bc) | 22030005 | 22030005
22 | 3 | 0 | 6 | ce1 | FCR (bc: ROX-corr.) | 22030006 | 22030006
22 | 3 | 1 | 1 | ce2P | O2 concentration | 22030001 | 22030101
22 | 3 | 1 | 2 | ce2P | O2 flux per volume | 22030002 | 22030102
22 | 3 | 1 | 3 | ce2P | Specific flux | 22030003 | 22030103
22 | 3 | 1 | 4 | ce2P | Flux control ratio | 22030004 | 22030104
22 | 3 | 1 | 5 | ce2P | Specific flux (bc) | 22030005 | 22030105
22 | 3 | 1 | 6 | ce2P | FCR (bc: ROX-corr.) | 22030006 | 22030106
22 | 3 | 2 | 1 | ce3Omy | O2 concentration | 22030001 | 22030201
22 | 3 | 2 | 2 | ce3Omy | O2 flux per volume | 22030002 | 22030202
22 | 3 | 2 | 3 | ce3Omy | Specific flux | 22030003 | 22030203
22 | 3 | 2 | 4 | ce3Omy | Flux control ratio | 22030004 | 22030204
22 | 3 | 2 | 5 | ce3Omy | Specific flux (bc) | 22030005 | 22030205
22 | 3 | 2 | 6 | ce3Omy | FCR (bc: ROX-corr.) | 22030006 | 22030206
22 | 3 | 3 | 1 | ce4U | O2 concentration | 22030001 | 22030301
22 | 3 | 3 | 2 | ce4U | O2 flux per volume | 22030002 | 22030302
22 | 3 | 3 | 3 | ce4U | Specific flux | 22030003 | 22030303
22 | 3 | 3 | 4 | ce4U | Flux control ratio | 22030004 | 22030304
22 | 3 | 3 | 5 | ce4U | Specific flux (bc) | 22030005 | 22030305
22 | 3 | 3 | 6 | ce4U | FCR (bc: ROX-corr.) | 22030006 | 22030306
22 | 3 | 4 | 1 | ce5Glc | O2 concentration | 22030001 | 22030401
22 | 3 | 4 | 2 | ce5Glc | O2 flux per volume | 22030002 | 22030402
22 | 3 | 4 | 3 | ce5Glc | Specific flux | 22030003 | 22030403
22 | 3 | 4 | 4 | ce5Glc | Flux control ratio | 22030004 | 22030404
22 | 3 | 4 | 5 | ce5Glc | Specific flux (bc) | 22030005 | 22030405
22 | 3 | 4 | 6 | ce5Glc | FCR (bc: ROX-corr.) | 22030006 | 22030406
22 | 3 | 5 | 1 | ce6M | O2 concentration | 22030001 | 22030501
22 | 3 | 5 | 2 | ce6M | O2 flux per volume | 22030002 | 22030502
22 | 3 | 5 | 3 | ce6M | Specific flux | 22030003 | 22030503
22 | 3 | 5 | 4 | ce6M | Flux control ratio | 22030004 | 22030504
22 | 3 | 5 | 5 | ce6M | Specific flux (bc) | 22030005 | 22030505
22 | 3 | 5 | 6 | ce6M | FCR (bc: ROX-corr.) | 22030006 | 22030506
22 | 3 | 6 | 1 | ce7Rot | O2 concentration | 22030001 | 22030601
22 | 3 | 6 | 2 | ce7Rot | O2 flux per volume | 22030002 | 22030602
22 | 3 | 6 | 3 | ce7Rot | Specific flux | 22030003 | 22030603
22 | 3 | 6 | 4 | ce7Rot | Flux control ratio | 22030004 | 22030604
22 | 3 | 6 | 5 | ce7Rot | Specific flux (bc) | 22030005 | 22030605
22 | 3 | 6 | 6 | ce7Rot | FCR (bc: ROX-corr.) | 22030006 | 22030606
22 | 3 | 7 | 1 | ce8S | O2 concentration | 22030001 | 22030701
22 | 3 | 7 | 2 | ce8S | O2 flux per volume | 22030002 | 22030702
22 | 3 | 7 | 3 | ce8S | Specific flux | 22030003 | 22030703
22 | 3 | 7 | 4 | ce8S | Flux control ratio | 22030004 | 22030704
22 | 3 | 7 | 5 | ce8S | Specific flux (bc) | 22030005 | 22030705
22 | 3 | 7 | 6 | ce8S | FCR (bc: ROX-corr.) | 22030006 | 22030706
22 | 3 | 8 | 1 | 1Dig | O2 concentration | 22030001 | 22030801
22 | 3 | 8 | 2 | 1Dig | O2 flux per volume | 22030002 | 22030802
22 | 3 | 8 | 3 | 1Dig | Specific flux | 22030003 | 22030803
22 | 3 | 8 | 4 | 1Dig | Flux control ratio | 22030004 | 22030804
22 | 3 | 8 | 5 | 1Dig | Specific flux (bc) | 22030005 | 22030805
22 | 3 | 8 | 6 | 1Dig | FCR (bc: ROX-corr.) | 22030006 | 22030806
22 | 3 | 9 | 1 | 1U | O2 concentration | 22030001 | 22030901
22 | 3 | 9 | 2 | 1U | O2 flux per volume | 22030002 | 22030902
22 | 3 | 9 | 3 | 1U | Specific flux | 22030003 | 22030903
22 | 3 | 9 | 4 | 1U | Flux control ratio | 22030004 | 22030904
22 | 3 | 9 | 5 | 1U | Specific flux (bc) | 22030005 | 22030905
22 | 3 | 9 | 6 | 1U | FCR (bc: ROX-corr.) | 22030006 | 22030906
22 | 3 | 10 | 1 | 1c | O2 concentration | 22030001 | 22031001
22 | 3 | 10 | 2 | 1c | O2 flux per volume | 22030002 | 22031002
22 | 3 | 10 | 3 | 1c | Specific flux | 22030003 | 22031003
22 | 3 | 10 | 4 | 1c | Flux control ratio | 22030004 | 22031004
22 | 3 | 10 | 5 | 1c | Specific flux (bc) | 22030005 | 22031005
22 | 3 | 10 | 6 | 1c | FCR (bc: ROX-corr.) | 22030006 | 22031006
22 | 3 | 11 | 1 | 2Ama | O2 concentration | 22030001 | 22031101
22 | 3 | 11 | 2 | 2Ama | O2 flux per volume | 22030002 | 22031102
22 | 3 | 11 | 3 | 2Ama | Specific flux | 22030003 | 22031103
22 | 3 | 11 | 4 | 2Ama | Flux control ratio | 22030004 | 22031104
22 | 3 | 11 | 5 | 2Ama | Specific flux (bc) | 22030005 | 22031105
22 | 3 | 11 | 6 | 2Ama | FCR (bc: ROX-corr.) | 22030006 | 22031106
22 | 3 | 12 | 1 | 3AsTm | O2 concentration | 22030001 | 22031201
22 | 3 | 12 | 2 | 3AsTm | O2 flux per volume | 22030002 | 22031202
22 | 3 | 12 | 3 | 3AsTm | Specific flux | 22030003 | 22031203
22 | 3 | 12 | 4 | 3AsTm | Flux control ratio | 22030004 | 22031204
22 | 3 | 12 | 5 | 3AsTm | Specific flux (bc) | 22030005 | 22031205
22 | 3 | 12 | 6 | 3AsTm | FCR (bc: ROX-corr.) | 22030006 | 22031206
22 | 3 | 13 | 1 | 4Azd | O2 concentration | 22030001 | 22031301
22 | 3 | 13 | 2 | 4Azd | O2 flux per volume | 22030002 | 22031302
22 | 3 | 13 | 3 | 4Azd | Specific flux | 22030003 | 22031303
22 | 3 | 13 | 4 | 4Azd | Flux control ratio | 22030004 | 22031304
22 | 3 | 13 | 5 | 4Azd | Specific flux (bc) | 22030005 | 22031305
22 | 3 | 13 | 6 | 4Azd | FCR (bc: ROX-corr.) | 22030006 | 22031306
22 | 4 | 0 | 1 | ce1 | O2 concentration | 22040001 | 22040001
22 | 4 | 0 | 2 | ce1 | O2 flux per volume | 22040002 | 22040002
22 | 4 | 0 | 3 | ce1 | Specific flux | 22040003 | 22040003
22 | 4 | 0 | 4 | ce1 | Flux control ratio | 22040004 | 22040004
22 | 4 | 0 | 5 | ce1 | Specific flux (bc) | 22040005 | 22040005
22 | 4 | 0 | 6 | ce1 | FCR (bc: ROX-corr.) | 22040006 | 22040006
22 | 4 | 1 | 1 | ce2P | O2 concentration | 22040001 | 22040101
22 | 4 | 1 | 2 | ce2P | O2 flux per volume | 22040002 | 22040102
22 | 4 | 1 | 3 | ce2P | Specific flux | 22040003 | 22040103
22 | 4 | 1 | 4 | ce2P | Flux control ratio | 22040004 | 22040104
22 | 4 | 1 | 5 | ce2P | Specific flux (bc) | 22040005 | 22040105
22 | 4 | 1 | 6 | ce2P | FCR (bc: ROX-corr.) | 22040006 | 22040106
22 | 4 | 2 | 1 | ce3Omy | O2 concentration | 22040001 | 22040201
22 | 4 | 2 | 2 | ce3Omy | O2 flux per volume | 22040002 | 22040202
22 | 4 | 2 | 3 | ce3Omy | Specific flux | 22040003 | 22040203
22 | 4 | 2 | 4 | ce3Omy | Flux control ratio | 22040004 | 22040204
22 | 4 | 2 | 5 | ce3Omy | Specific flux (bc) | 22040005 | 22040205
22 | 4 | 2 | 6 | ce3Omy | FCR (bc: ROX-corr.) | 22040006 | 22040206
22 | 4 | 3 | 1 | ce4U | O2 concentration | 22040001 | 22040301
22 | 4 | 3 | 2 | ce4U | O2 flux per volume | 22040002 | 22040302
22 | 4 | 3 | 3 | ce4U | Specific flux | 22040003 | 22040303
22 | 4 | 3 | 4 | ce4U | Flux control ratio | 22040004 | 22040304
22 | 4 | 3 | 5 | ce4U | Specific flux (bc) | 22040005 | 22040305
22 | 4 | 3 | 6 | ce4U | FCR (bc: ROX-corr.) | 22040006 | 22040306
22 | 4 | 4 | 1 | ce5Glc | O2 concentration | 22040001 | 22040401
22 | 4 | 4 | 2 | ce5Glc | O2 flux per volume | 22040002 | 22040402
22 | 4 | 4 | 3 | ce5Glc | Specific flux | 22040003 | 22040403
22 | 4 | 4 | 4 | ce5Glc | Flux control ratio | 22040004 | 22040404
22 | 4 | 4 | 5 | ce5Glc | Specific flux (bc) | 22040005 | 22040405
22 | 4 | 4 | 6 | ce5Glc | FCR (bc: ROX-corr.) | 22040006 | 22040406
22 | 4 | 5 | 1 | ce6M | O2 concentration | 22040001 | 22040501
22 | 4 | 5 | 2 | ce6M | O2 flux per volume | 22040002 | 22040502
22 | 4 | 5 | 3 | ce6M | Specific flux | 22040003 | 22040503
22 | 4 | 5 | 4 | ce6M | Flux control ratio | 22040004 | 22040504
22 | 4 | 5 | 5 | ce6M | Specific flux (bc) | 22040005 | 22040505
22 | 4 | 5 | 6 | ce6M | FCR (bc: ROX-corr.) | 22040006 | 22040506
22 | 4 | 6 | 1 | ce7Rot | O2 concentration | 22040001 | 22040601
22 | 4 | 6 | 2 | ce7Rot | O2 flux per volume | 22040002 | 22040602
22 | 4 | 6 | 3 | ce7Rot | Specific flux | 22040003 | 22040603
22 | 4 | 6 | 4 | ce7Rot | Flux control ratio | 22040004 | 22040604
22 | 4 | 6 | 5 | ce7Rot | Specific flux (bc) | 22040005 | 22040605
22 | 4 | 6 | 6 | ce7Rot | FCR (bc: ROX-corr.) | 22040006 | 22040606
22 | 4 | 7 | 1 | ce8S | O2 concentration | 22040001 | 22040701
22 | 4 | 7 | 2 | ce8S | O2 flux per volume | 22040002 | 22040702
22 | 4 | 7 | 3 | ce8S | Specific flux | 22040003 | 22040703
22 | 4 | 7 | 4 | ce8S | Flux control ratio | 22040004 | 22040704
22 | 4 | 7 | 5 | ce8S | Specific flux (bc) | 22040005 | 22040705
22 | 4 | 7 | 6 | ce8S | FCR (bc: ROX-corr.) | 22040006 | 22040706
22 | 4 | 8 | 1 | 1Dig | O2 concentration | 22040001 | 22040801
22 | 4 | 8 | 2 | 1Dig | O2 flux per volume | 22040002 | 22040802
22 | 4 | 8 | 3 | 1Dig | Specific flux | 22040003 | 22040803
22 | 4 | 8 | 4 | 1Dig | Flux control ratio | 22040004 | 22040804
22 | 4 | 8 | 5 | 1Dig | Specific flux (bc) | 22040005 | 22040805
22 | 4 | 8 | 6 | 1Dig | FCR (bc: ROX-corr.) | 22040006 | 22040806
22 | 4 | 9 | 1 | 1U | O2 concentration | 22040001 | 22040901
22 | 4 | 9 | 2 | 1U | O2 flux per volume | 22040002 | 22040902
22 | 4 | 9 | 3 | 1U | Specific flux | 22040003 | 22040903
22 | 4 | 9 | 4 | 1U | Flux control ratio | 22040004 | 22040904
22 | 4 | 9 | 5 | 1U | Specific flux (bc) | 22040005 | 22040905
22 | 4 | 9 | 6 | 1U | FCR (bc: ROX-corr.) | 22040006 | 22040906
22 | 4 | 10 | 1 | 1c | O2 concentration | 22040001 | 22041001
22 | 4 | 10 | 2 | 1c | O2 flux per volume | 22040002 | 22041002
22 | 4 | 10 | 3 | 1c | Specific flux | 22040003 | 22041003
22 | 4 | 10 | 4 | 1c | Flux control ratio | 22040004 | 22041004
22 | 4 | 10 | 5 | 1c | Specific flux (bc) | 22040005 | 22041005
22 | 4 | 10 | 6 | 1c | FCR (bc: ROX-corr.) | 22040006 | 22041006
22 | 4 | 11 | 1 | 2Ama | O2 concentration | 22040001 | 22041101
22 | 4 | 11 | 2 | 2Ama | O2 flux per volume | 22040002 | 22041102
22 | 4 | 11 | 3 | 2Ama | Specific flux | 22040003 | 22041103
22 | 4 | 11 | 4 | 2Ama | Flux control ratio | 22040004 | 22041104
22 | 4 | 11 | 5 | 2Ama | Specific flux (bc) | 22040005 | 22041105
22 | 4 | 11 | 6 | 2Ama | FCR (bc: ROX-corr.) | 22040006 | 22041106
22 | 4 | 12 | 1 | 3AsTm | O2 concentration | 22040001 | 22041201
22 | 4 | 12 | 2 | 3AsTm | O2 flux per volume | 22040002 | 22041202
22 | 4 | 12 | 3 | 3AsTm | Specific flux | 22040003 | 22041203
22 | 4 | 12 | 4 | 3AsTm | Flux control ratio | 22040004 | 22041204
22 | 4 | 12 | 5 | 3AsTm | Specific flux (bc) | 22040005 | 22041205
22 | 4 | 12 | 6 | 3AsTm | FCR (bc: ROX-corr.) | 22040006 | 22041206
22 | 4 | 13 | 1 | 4Azd | O2 concentration | 22040001 | 22041301
22 | 4 | 13 | 2 | 4Azd | O2 flux per volume | 22040002 | 22041302
22 | 4 | 13 | 3 | 4Azd | Specific flux | 22040003 | 22041303
22 | 4 | 13 | 4 | 4Azd | Flux control ratio | 22040004 | 22041304
22 | 4 | 13 | 5 | 4Azd | Specific flux (bc) | 22040005 | 22041305
22 | 4 | 13 | 6 | 4Azd | FCR (bc: ROX-corr.) | 22040006 | 22041306
23 | 1 | 0 | 1 | ce1 | O2 concentration | 23010001 | 23010001
23 | 1 | 0 | 2 | ce1 | O2 flux per volume | 23010002 | 23010002
23 | 1 | 0 | 3 | ce1 | Specific flux | 23010003 | 23010003
23 | 1 | 0 | 4 | ce1 | Flux control ratio | 23010004 | 23010004
23 | 1 | 0 | 5 | ce1 | Specific flux (bc) | 23010005 | 23010005
23 | 1 | 0 | 6 | ce1 | FCR (bc: ROX-corr.) | 23010006 | 23010006
23 | 1 | 1 | 1 | ce2P | O2 concentration | 23010001 | 23010101
23 | 1 | 1 | 2 | ce2P | O2 flux per volume | 23010002 | 23010102
23 | 1 | 1 | 3 | ce2P | Specific flux | 23010003 | 23010103
23 | 1 | 1 | 4 | ce2P | Flux control ratio | 23010004 | 23010104
23 | 1 | 1 | 5 | ce2P | Specific flux (bc) | 23010005 | 23010105
23 | 1 | 1 | 6 | ce2P | FCR (bc: ROX-corr.) | 23010006 | 23010106
23 | 1 | 2 | 1 | ce3Omy | O2 concentration | 23010001 | 23010201
23 | 1 | 2 | 2 | ce3Omy | O2 flux per volume | 23010002 | 23010202
23 | 1 | 2 | 3 | ce3Omy | Specific flux | 23010003 | 23010203
23 | 1 | 2 | 4 | ce3Omy | Flux control ratio | 23010004 | 23010204
23 | 1 | 2 | 5 | ce3Omy | Specific flux (bc) | 23010005 | 23010205
23 | 1 | 2 | 6 | ce3Omy | FCR (bc: ROX-corr.) | 23010006 | 23010206
23 | 1 | 3 | 1 | ce4U | O2 concentration | 23010001 | 23010301
23 | 1 | 3 | 2 | ce4U | O2 flux per volume | 23010002 | 23010302
23 | 1 | 3 | 3 | ce4U | Specific flux | 23010003 | 23010303
23 | 1 | 3 | 4 | ce4U | Flux control ratio | 23010004 | 23010304
23 | 1 | 3 | 5 | ce4U | Specific flux (bc) | 23010005 | 23010305
23 | 1 | 3 | 6 | ce4U | FCR (bc: ROX-corr.) | 23010006 | 23010306
23 | 1 | 4 | 1 | ce5Glc | O2 concentration | 23010001 | 23010401
23 | 1 | 4 | 2 | ce5Glc | O2 flux per volume | 23010002 | 23010402
23 | 1 | 4 | 3 | ce5Glc | Specific flux | 23010003 | 23010403
23 | 1 | 4 | 4 | ce5Glc | Flux control ratio | 23010004 | 23010404
23 | 1 | 4 | 5 | ce5Glc | Specific flux (bc) | 23010005 | 23010405
23 | 1 | 4 | 6 | ce5Glc | FCR (bc: ROX-corr.) | 23010006 | 23010406
23 | 1 | 5 | 1 | ce6M | O2 concentration | 23010001 | 23010501
23 | 1 | 5 | 2 | ce6M | O2 flux per volume | 23010002 | 23010502
23 | 1 | 5 | 3 | ce6M | Specific flux | 23010003 | 23010503
23 | 1 | 5 | 4 | ce6M | Flux control ratio | 23010004 | 23010504
23 | 1 | 5 | 5 | ce6M | Specific flux (bc) | 23010005 | 23010505
23 | 1 | 5 | 6 | ce6M | FCR (bc: ROX-corr.) | 23010006 | 23010506
23 | 1 | 6 | 1 | ce7Rot | O2 concentration | 23010001 | 23010601
23 | 1 | 6 | 2 | ce7Rot | O2 flux per volume | 23010002 | 23010602
23 | 1 | 6 | 3 | ce7Rot | Specific flux | 23010003 | 23010603
23 | 1 | 6 | 4 | ce7Rot | Flux control ratio | 23010004 | 23010604
23 | 1 | 6 | 5 | ce7Rot | Specific flux (bc) | 23010005 | 23010605
23 | 1 | 6 | 6 | ce7Rot | FCR (bc: ROX-corr.) | 23010006 | 23010606
23 | 1 | 7 | 1 | ce8S | O2 concentration | 23010001 | 23010701
23 | 1 | 7 | 2 | ce8S | O2 flux per volume | 23010002 | 23010702
23 | 1 | 7 | 3 | ce8S | Specific flux | 23010003 | 23010703
23 | 1 | 7 | 4 | ce8S | Flux control ratio | 23010004 | 23010704
23 | 1 | 7 | 5 | ce8S | Specific flux (bc) | 23010005 | 23010705
23 | 1 | 7 | 6 | ce8S | FCR (bc: ROX-corr.) | 23010006 | 23010706
23 | 1 | 8 | 1 | 1Dig | O2 concentration | 23010001 | 23010801
23 | 1 | 8 | 2 | 1Dig | O2 flux per volume | 23010002 | 23010802
23 | 1 | 8 | 3 | 1Dig | Specific flux | 23010003 | 23010803
23 | 1 | 8 | 4 | 1Dig | Flux control ratio | 23010004 | 23010804
23 | 1 | 8 | 5 | 1Dig | Specific flux (bc) | 23010005 | 23010805
23 | 1 | 8 | 6 | 1Dig | FCR (bc: ROX-corr.) | 23010006 | 23010806
23 | 1 | 9 | 1 | 1U | O2 concentration | 23010001 | 23010901
23 | 1 | 9 | 2 | 1U | O2 flux per volume | 23010002 | 23010902
23 | 1 | 9 | 3 | 1U | Specific flux | 23010003 | 23010903
23 | 1 | 9 | 4 | 1U | Flux control ratio | 23010004 | 23010904
23 | 1 | 9 | 5 | 1U | Specific flux (bc) | 23010005 | 23010905
23 | 1 | 9 | 6 | 1U | FCR (bc: ROX-corr.) | 23010006 | 23010906
23 | 1 | 10 | 1 | 1c | O2 concentration | 23010001 | 23011001
23 | 1 | 10 | 2 | 1c | O2 flux per volume | 23010002 | 23011002
23 | 1 | 10 | 3 | 1c | Specific flux | 23010003 | 23011003
23 | 1 | 10 | 4 | 1c | Flux control ratio | 23010004 | 23011004
23 | 1 | 10 | 5 | 1c | Specific flux (bc) | 23010005 | 23011005
23 | 1 | 10 | 6 | 1c | FCR (bc: ROX-corr.) | 23010006 | 23011006
23 | 1 | 11 | 1 | 2Ama | O2 concentration | 23010001 | 23011101
23 | 1 | 11 | 2 | 2Ama | O2 flux per volume | 23010002 | 23011102
23 | 1 | 11 | 3 | 2Ama | Specific flux | 23010003 | 23011103
23 | 1 | 11 | 4 | 2Ama | Flux control ratio | 23010004 | 23011104
23 | 1 | 11 | 5 | 2Ama | Specific flux (bc) | 23010005 | 23011105
23 | 1 | 11 | 6 | 2Ama | FCR (bc: ROX-corr.) | 23010006 | 23011106
23 | 1 | 12 | 1 | 3AsTm | O2 concentration | 23010001 | 23011201
23 | 1 | 12 | 2 | 3AsTm | O2 flux per volume | 23010002 | 23011202
23 | 1 | 12 | 3 | 3AsTm | Specific flux | 23010003 | 23011203
23 | 1 | 12 | 4 | 3AsTm | Flux control ratio | 23010004 | 23011204
23 | 1 | 12 | 5 | 3AsTm | Specific flux (bc) | 23010005 | 23011205
23 | 1 | 12 | 6 | 3AsTm | FCR (bc: ROX-corr.) | 23010006 | 23011206
23 | 1 | 13 | 1 | 4Azd | O2 concentration | 23010001 | 23011301
23 | 1 | 13 | 2 | 4Azd | O2 flux per volume | 23010002 | 23011302
23 | 1 | 13 | 3 | 4Azd | Specific flux | 23010003 | 23011303
23 | 1 | 13 | 4 | 4Azd | Flux control ratio | 23010004 | 23011304
23 | 1 | 13 | 5 | 4Azd | Specific flux (bc) | 23010005 | 23011305
23 | 1 | 13 | 6 | 4Azd | FCR (bc: ROX-corr.) | 23010006 | 23011306
23 | 2 | 0 | 1 | ce1 | O2 concentration | 23020001 | 23020001
23 | 2 | 0 | 2 | ce1 | O2 flux per volume | 23020002 | 23020002
23 | 2 | 0 | 3 | ce1 | Specific flux | 23020003 | 23020003
23 | 2 | 0 | 4 | ce1 | Flux control ratio | 23020004 | 23020004
23 | 2 | 0 | 5 | ce1 | Specific flux (bc) | 23020005 | 23020005
23 | 2 | 0 | 6 | ce1 | FCR (bc: ROX-corr.) | 23020006 | 23020006
23 | 2 | 1 | 1 | ce2P | O2 concentration | 23020001 | 23020101
23 | 2 | 1 | 2 | ce2P | O2 flux per volume | 23020002 | 23020102
23 | 2 | 1 | 3 | ce2P | Specific flux | 23020003 | 23020103
23 | 2 | 1 | 4 | ce2P | Flux control ratio | 23020004 | 23020104
23 | 2 | 1 | 5 | ce2P | Specific flux (bc) | 23020005 | 23020105
23 | 2 | 1 | 6 | ce2P | FCR (bc: ROX-corr.) | 23020006 | 23020106
23 | 2 | 2 | 1 | ce3Omy | O2 concentration | 23020001 | 23020201
23 | 2 | 2 | 2 | ce3Omy | O2 flux per volume | 23020002 | 23020202
23 | 2 | 2 | 3 | ce3Omy | Specific flux | 23020003 | 23020203
23 | 2 | 2 | 4 | ce3Omy | Flux control ratio | 23020004 | 23020204
23 | 2 | 2 | 5 | ce3Omy | Specific flux (bc) | 23020005 | 23020205
23 | 2 | 2 | 6 | ce3Omy | FCR (bc: ROX-corr.) | 23020006 | 23020206
23 | 2 | 3 | 1 | ce4U | O2 concentration | 23020001 | 23020301
23 | 2 | 3 | 2 | ce4U | O2 flux per volume | 23020002 | 23020302
23 | 2 | 3 | 3 | ce4U | Specific flux | 23020003 | 23020303
23 | 2 | 3 | 4 | ce4U | Flux control ratio | 23020004 | 23020304
23 | 2 | 3 | 5 | ce4U | Specific flux (bc) | 23020005 | 23020305
23 | 2 | 3 | 6 | ce4U | FCR (bc: ROX-corr.) | 23020006 | 23020306
23 | 2 | 4 | 1 | ce5Glc | O2 concentration | 23020001 | 23020401
23 | 2 | 4 | 2 | ce5Glc | O2 flux per volume | 23020002 | 23020402
23 | 2 | 4 | 3 | ce5Glc | Specific flux | 23020003 | 23020403
23 | 2 | 4 | 4 | ce5Glc | Flux control ratio | 23020004 | 23020404
23 | 2 | 4 | 5 | ce5Glc | Specific flux (bc) | 23020005 | 23020405
23 | 2 | 4 | 6 | ce5Glc | FCR (bc: ROX-corr.) | 23020006 | 23020406
23 | 2 | 5 | 1 | ce6M | O2 concentration | 23020001 | 23020501
23 | 2 | 5 | 2 | ce6M | O2 flux per volume | 23020002 | 23020502
23 | 2 | 5 | 3 | ce6M | Specific flux | 23020003 | 23020503
23 | 2 | 5 | 4 | ce6M | Flux control ratio | 23020004 | 23020504
23 | 2 | 5 | 5 | ce6M | Specific flux (bc) | 23020005 | 23020505
23 | 2 | 5 | 6 | ce6M | FCR (bc: ROX-corr.) | 23020006 | 23020506
23 | 2 | 6 | 1 | ce7Rot | O2 concentration | 23020001 | 23020601
23 | 2 | 6 | 2 | ce7Rot | O2 flux per volume | 23020002 | 23020602
23 | 2 | 6 | 3 | ce7Rot | Specific flux | 23020003 | 23020603
23 | 2 | 6 | 4 | ce7Rot | Flux control ratio | 23020004 | 23020604
23 | 2 | 6 | 5 | ce7Rot | Specific flux (bc) | 23020005 | 23020605
23 | 2 | 6 | 6 | ce7Rot | FCR (bc: ROX-corr.) | 23020006 | 23020606
23 | 2 | 7 | 1 | ce8S | O2 concentration | 23020001 | 23020701
23 | 2 | 7 | 2 | ce8S | O2 flux per volume | 23020002 | 23020702
23 | 2 | 7 | 3 | ce8S | Specific flux | 23020003 | 23020703
23 | 2 | 7 | 4 | ce8S | Flux control ratio | 23020004 | 23020704
23 | 2 | 7 | 5 | ce8S | Specific flux (bc) | 23020005 | 23020705
23 | 2 | 7 | 6 | ce8S | FCR (bc: ROX-corr.) | 23020006 | 23020706
23 | 2 | 8 | 1 | 1Dig | O2 concentration | 23020001 | 23020801
23 | 2 | 8 | 2 | 1Dig | O2 flux per volume | 23020002 | 23020802
23 | 2 | 8 | 3 | 1Dig | Specific flux | 23020003 | 23020803
23 | 2 | 8 | 4 | 1Dig | Flux control ratio | 23020004 | 23020804
23 | 2 | 8 | 5 | 1Dig | Specific flux (bc) | 23020005 | 23020805
23 | 2 | 8 | 6 | 1Dig | FCR (bc: ROX-corr.) | 23020006 | 23020806
23 | 2 | 9 | 1 | 1U | O2 concentration | 23020001 | 23020901
23 | 2 | 9 | 2 | 1U | O2 flux per volume | 23020002 | 23020902
23 | 2 | 9 | 3 | 1U | Specific flux | 23020003 | 23020903
23 | 2 | 9 | 4 | 1U | Flux control ratio | 23020004 | 23020904
23 | 2 | 9 | 5 | 1U | Specific flux (bc) | 23020005 | 23020905
23 | 2 | 9 | 6 | 1U | FCR (bc: ROX-corr.) | 23020006 | 23020906
23 | 2 | 10 | 1 | 1c | O2 concentration | 23020001 | 23021001
23 | 2 | 10 | 2 | 1c | O2 flux per volume | 23020002 | 23021002
23 | 2 | 10 | 3 | 1c | Specific flux | 23020003 | 23021003
23 | 2 | 10 | 4 | 1c | Flux control ratio | 23020004 | 23021004
23 | 2 | 10 | 5 | 1c | Specific flux (bc) | 23020005 | 23021005
23 | 2 | 10 | 6 | 1c | FCR (bc: ROX-corr.) | 23020006 | 23021006
23 | 2 | 11 | 1 | 2Ama | O2 concentration | 23020001 | 23021101
23 | 2 | 11 | 2 | 2Ama | O2 flux per volume | 23020002 | 23021102
23 | 2 | 11 | 3 | 2Ama | Specific flux | 23020003 | 23021103
23 | 2 | 11 | 4 | 2Ama | Flux control ratio | 23020004 | 23021104
23 | 2 | 11 | 5 | 2Ama | Specific flux (bc) | 23020005 | 23021105
23 | 2 | 11 | 6 | 2Ama | FCR (bc: ROX-corr.) | 23020006 | 23021106
23 | 2 | 12 | 1 | 3AsTm | O2 concentration | 23020001 | 23021201
23 | 2 | 12 | 2 | 3AsTm | O2 flux per volume | 23020002 | 23021202
23 | 2 | 12 | 3 | 3AsTm | Specific flux | 23020003 | 23021203
23 | 2 | 12 | 4 | 3AsTm | Flux control ratio | 23020004 | 23021204
23 | 2 | 12 | 5 | 3AsTm | Specific flux (bc) | 23020005 | 23021205
23 | 2 | 12 | 6 | 3AsTm | FCR (bc: ROX-corr.) | 23020006 | 23021206
23 | 2 | 13 | 1 | 4Azd | O2 concentration | 23020001 | 23021301
23 | 2 | 13 | 2 | 4Azd | O2 flux per volume | 23020002 | 23021302
23 | 2 | 13 | 3 | 4Azd | Specific flux | 23020003 | 23021303
23 | 2 | 13 | 4 | 4Azd | Flux control ratio | 23020004 | 23021304
23 | 2 | 13 | 5 | 4Azd | Specific flux (bc) | 23020005 | 23021305
23 | 2 | 13 | 6 | 4Azd | FCR (bc: ROX-corr.) | 23020006 | 23021306
23 | 3 | 0 | 1 | ce1 | O2 concentration | 23030001 | 23030001
23 | 3 | 0 | 2 | ce1 | O2 flux per volume | 23030002 | 23030002
23 | 3 | 0 | 3 | ce1 | Specific flux | 23030003 | 23030003
23 | 3 | 0 | 4 | ce1 | Flux control ratio | 23030004 | 23030004
23 | 3 | 0 | 5 | ce1 | Specific flux (bc) | 23030005 | 23030005
23 | 3 | 0 | 6 | ce1 | FCR (bc: ROX-corr.) | 23030006 | 23030006
23 | 3 | 1 | 1 | ce2P | O2 concentration | 23030001 | 23030101
23 | 3 | 1 | 2 | ce2P | O2 flux per volume | 23030002 | 23030102
23 | 3 | 1 | 3 | ce2P | Specific flux | 23030003 | 23030103
23 | 3 | 1 | 4 | ce2P | Flux control ratio | 23030004 | 23030104
23 | 3 | 1 | 5 | ce2P | Specific flux (bc) | 23030005 | 23030105
23 | 3 | 1 | 6 | ce2P | FCR (bc: ROX-corr.) | 23030006 | 23030106
23 | 3 | 2 | 1 | ce3Omy | O2 concentration | 23030001 | 23030201
23 | 3 | 2 | 2 | ce3Omy | O2 flux per volume | 23030002 | 23030202
23 | 3 | 2 | 3 | ce3Omy | Specific flux | 23030003 | 23030203
23 | 3 | 2 | 4 | ce3Omy | Flux control ratio | 23030004 | 23030204
23 | 3 | 2 | 5 | ce3Omy | Specific flux (bc) | 23030005 | 23030205
23 | 3 | 2 | 6 | ce3Omy | FCR (bc: ROX-corr.) | 23030006 | 23030206
23 | 3 | 3 | 1 | ce4U | O2 concentration | 23030001 | 23030301
23 | 3 | 3 | 2 | ce4U | O2 flux per volume | 23030002 | 23030302
23 | 3 | 3 | 3 | ce4U | Specific flux | 23030003 | 23030303
23 | 3 | 3 | 4 | ce4U | Flux control ratio | 23030004 | 23030304
23 | 3 | 3 | 5 | ce4U | Specific flux (bc) | 23030005 | 23030305
23 | 3 | 3 | 6 | ce4U | FCR (bc: ROX-corr.) | 23030006 | 23030306
23 | 3 | 4 | 1 | ce5Glc | O2 concentration | 23030001 | 23030401
23 | 3 | 4 | 2 | ce5Glc | O2 flux per volume | 23030002 | 23030402
23 | 3 | 4 | 3 | ce5Glc | Specific flux | 23030003 | 23030403
23 | 3 | 4 | 4 | ce5Glc | Flux control ratio | 23030004 | 23030404
23 | 3 | 4 | 5 | ce5Glc | Specific flux (bc) | 23030005 | 23030405
23 | 3 | 4 | 6 | ce5Glc | FCR (bc: ROX-corr.) | 23030006 | 23030406
23 | 3 | 5 | 1 | ce6M | O2 concentration | 23030001 | 23030501
23 | 3 | 5 | 2 | ce6M | O2 flux per volume | 23030002 | 23030502
23 | 3 | 5 | 3 | ce6M | Specific flux | 23030003 | 23030503
23 | 3 | 5 | 4 | ce6M | Flux control ratio | 23030004 | 23030504
23 | 3 | 5 | 5 | ce6M | Specific flux (bc) | 23030005 | 23030505
23 | 3 | 5 | 6 | ce6M | FCR (bc: ROX-corr.) | 23030006 | 23030506
23 | 3 | 6 | 1 | ce7Rot | O2 concentration | 23030001 | 23030601
23 | 3 | 6 | 2 | ce7Rot | O2 flux per volume | 23030002 | 23030602
23 | 3 | 6 | 3 | ce7Rot | Specific flux | 23030003 | 23030603
23 | 3 | 6 | 4 | ce7Rot | Flux control ratio | 23030004 | 23030604
23 | 3 | 6 | 5 | ce7Rot | Specific flux (bc) | 23030005 | 23030605
23 | 3 | 6 | 6 | ce7Rot | FCR (bc: ROX-corr.) | 23030006 | 23030606
23 | 3 | 7 | 1 | ce8S | O2 concentration | 23030001 | 23030701
23 | 3 | 7 | 2 | ce8S | O2 flux per volume | 23030002 | 23030702
23 | 3 | 7 | 3 | ce8S | Specific flux | 23030003 | 23030703
23 | 3 | 7 | 4 | ce8S | Flux control ratio | 23030004 | 23030704
23 | 3 | 7 | 5 | ce8S | Specific flux (bc) | 23030005 | 23030705
23 | 3 | 7 | 6 | ce8S | FCR (bc: ROX-corr.) | 23030006 | 23030706
23 | 3 | 8 | 1 | 1Dig | O2 concentration | 23030001 | 23030801
23 | 3 | 8 | 2 | 1Dig | O2 flux per volume | 23030002 | 23030802
23 | 3 | 8 | 3 | 1Dig | Specific flux | 23030003 | 23030803
23 | 3 | 8 | 4 | 1Dig | Flux control ratio | 23030004 | 23030804
23 | 3 | 8 | 5 | 1Dig | Specific flux (bc) | 23030005 | 23030805
23 | 3 | 8 | 6 | 1Dig | FCR (bc: ROX-corr.) | 23030006 | 23030806
23 | 3 | 9 | 1 | 1U | O2 concentration | 23030001 | 23030901
23 | 3 | 9 | 2 | 1U | O2 flux per volume | 23030002 | 23030902
23 | 3 | 9 | 3 | 1U | Specific flux | 23030003 | 23030903
23 | 3 | 9 | 4 | 1U | Flux control ratio | 23030004 | 23030904
23 | 3 | 9 | 5 | 1U | Specific flux (bc) | 23030005 | 23030905
23 | 3 | 9 | 6 | 1U | FCR (bc: ROX-corr.) | 23030006 | 23030906
23 | 3 | 10 | 1 | 1c | O2 concentration | 23030001 | 23031001
23 | 3 | 10 | 2 | 1c | O2 flux per volume | 23030002 | 23031002
23 | 3 | 10 | 3 | 1c | Specific flux | 23030003 | 23031003
23 | 3 | 10 | 4 | 1c | Flux control ratio | 23030004 | 23031004
23 | 3 | 10 | 5 | 1c | Specific flux (bc) | 23030005 | 23031005
23 | 3 | 10 | 6 | 1c | FCR (bc: ROX-corr.) | 23030006 | 23031006
23 | 3 | 11 | 1 | 2Ama | O2 concentration | 23030001 | 23031101
23 | 3 | 11 | 2 | 2Ama | O2 flux per volume | 23030002 | 23031102
23 | 3 | 11 | 3 | 2Ama | Specific flux | 23030003 | 23031103
23 | 3 | 11 | 4 | 2Ama | Flux control ratio | 23030004 | 23031104
23 | 3 | 11 | 5 | 2Ama | Specific flux (bc) | 23030005 | 23031105
23 | 3 | 11 | 6 | 2Ama | FCR (bc: ROX-corr.) | 23030006 | 23031106
23 | 3 | 12 | 1 | 3AsTm | O2 concentration | 23030001 | 23031201
23 | 3 | 12 | 2 | 3AsTm | O2 flux per volume | 23030002 | 23031202
23 | 3 | 12 | 3 | 3AsTm | Specific flux | 23030003 | 23031203
23 | 3 | 12 | 4 | 3AsTm | Flux control ratio | 23030004 | 23031204
23 | 3 | 12 | 5 | 3AsTm | Specific flux (bc) | 23030005 | 23031205
23 | 3 | 12 | 6 | 3AsTm | FCR (bc: ROX-corr.) | 23030006 | 23031206
23 | 3 | 13 | 1 | 4Azd | O2 concentration | 23030001 | 23031301
23 | 3 | 13 | 2 | 4Azd | O2 flux per volume | 23030002 | 23031302
23 | 3 | 13 | 3 | 4Azd | Specific flux | 23030003 | 23031303
23 | 3 | 13 | 4 | 4Azd | Flux control ratio | 23030004 | 23031304
23 | 3 | 13 | 5 | 4Azd | Specific flux (bc) | 23030005 | 23031305
23 | 3 | 13 | 6 | 4Azd | FCR (bc: ROX-corr.) | 23030006 | 23031306
23 | 4 | 0 | 1 | ce1 | O2 concentration | 23040001 | 23040001
23 | 4 | 0 | 2 | ce1 | O2 flux per volume | 23040002 | 23040002
23 | 4 | 0 | 3 | ce1 | Specific flux | 23040003 | 23040003
23 | 4 | 0 | 4 | ce1 | Flux control ratio | 23040004 | 23040004
23 | 4 | 0 | 5 | ce1 | Specific flux (bc) | 23040005 | 23040005
23 | 4 | 0 | 6 | ce1 | FCR (bc: ROX-corr.) | 23040006 | 23040006
23 | 4 | 1 | 1 | ce2P | O2 concentration | 23040001 | 23040101
23 | 4 | 1 | 2 | ce2P | O2 flux per volume | 23040002 | 23040102
23 | 4 | 1 | 3 | ce2P | Specific flux | 23040003 | 23040103
23 | 4 | 1 | 4 | ce2P | Flux control ratio | 23040004 | 23040104
23 | 4 | 1 | 5 | ce2P | Specific flux (bc) | 23040005 | 23040105
23 | 4 | 1 | 6 | ce2P | FCR (bc: ROX-corr.) | 23040006 | 23040106
23 | 4 | 2 | 1 | ce3Omy | O2 concentration | 23040001 | 23040201
23 | 4 | 2 | 2 | ce3Omy | O2 flux per volume | 23040002 | 23040202
23 | 4 | 2 | 3 | ce3Omy | Specific flux | 23040003 | 23040203
23 | 4 | 2 | 4 | ce3Omy | Flux control ratio | 23040004 | 23040204
23 | 4 | 2 | 5 | ce3Omy | Specific flux (bc) | 23040005 | 23040205
23 | 4 | 2 | 6 | ce3Omy | FCR (bc: ROX-corr.) | 23040006 | 23040206
23 | 4 | 3 | 1 | ce4U | O2 concentration | 23040001 | 23040301
23 | 4 | 3 | 2 | ce4U | O2 flux per volume | 23040002 | 23040302
23 | 4 | 3 | 3 | ce4U | Specific flux | 23040003 | 23040303
23 | 4 | 3 | 4 | ce4U | Flux control ratio | 23040004 | 23040304
23 | 4 | 3 | 5 | ce4U | Specific flux (bc) | 23040005 | 23040305
23 | 4 | 3 | 6 | ce4U | FCR (bc: ROX-corr.) | 23040006 | 23040306
23 | 4 | 4 | 1 | ce5Glc | O2 concentration | 23040001 | 23040401
23 | 4 | 4 | 2 | ce5Glc | O2 flux per volume | 23040002 | 23040402
23 | 4 | 4 | 3 | ce5Glc | Specific flux | 23040003 | 23040403
23 | 4 | 4 | 4 | ce5Glc | Flux control ratio | 23040004 | 23040404
23 | 4 | 4 | 5 | ce5Glc | Specific flux (bc) | 23040005 | 23040405
23 | 4 | 4 | 6 | ce5Glc | FCR (bc: ROX-corr.) | 23040006 | 23040406
23 | 4 | 5 | 1 | ce6M | O2 concentration | 23040001 | 23040501
23 | 4 | 5 | 2 | ce6M | O2 flux per volume | 23040002 | 23040502
23 | 4 | 5 | 3 | ce6M | Specific flux | 23040003 | 23040503
23 | 4 | 5 | 4 | ce6M | Flux control ratio | 23040004 | 23040504
23 | 4 | 5 | 5 | ce6M | Specific flux (bc) | 23040005 | 23040505
23 | 4 | 5 | 6 | ce6M | FCR (bc: ROX-corr.) | 23040006 | 23040506
23 | 4 | 6 | 1 | ce7Rot | O2 concentration | 23040001 | 23040601
23 | 4 | 6 | 2 | ce7Rot | O2 flux per volume | 23040002 | 23040602
23 | 4 | 6 | 3 | ce7Rot | Specific flux | 23040003 | 23040603
23 | 4 | 6 | 4 | ce7Rot | Flux control ratio | 23040004 | 23040604
23 | 4 | 6 | 5 | ce7Rot | Specific flux (bc) | 23040005 | 23040605
23 | 4 | 6 | 6 | ce7Rot | FCR (bc: ROX-corr.) | 23040006 | 23040606
23 | 4 | 7 | 1 | ce8S | O2 concentration | 23040001 | 23040701
23 | 4 | 7 | 2 | ce8S | O2 flux per volume | 23040002 | 23040702
23 | 4 | 7 | 3 | ce8S | Specific flux | 23040003 | 23040703
23 | 4 | 7 | 4 | ce8S | Flux control ratio | 23040004 | 23040704
23 | 4 | 7 | 5 | ce8S | Specific flux (bc) | 23040005 | 23040705
23 | 4 | 7 | 6 | ce8S | FCR (bc: ROX-corr.) | 23040006 | 23040706
23 | 4 | 8 | 1 | 1Dig | O2 concentration | 23040001 | 23040801
23 | 4 | 8 | 2 | 1Dig | O2 flux per volume | 23040002 | 23040802
23 | 4 | 8 | 3 | 1Dig | Specific flux | 23040003 | 23040803
23 | 4 | 8 | 4 | 1Dig | Flux control ratio | 23040004 | 23040804
23 | 4 | 8 | 5 | 1Dig | Specific flux (bc) | 23040005 | 23040805
23 | 4 | 8 | 6 | 1Dig | FCR (bc: ROX-corr.) | 23040006 | 23040806
23 | 4 | 9 | 1 | 1U | O2 concentration | 23040001 | 23040901
23 | 4 | 9 | 2 | 1U | O2 flux per volume | 23040002 | 23040902
23 | 4 | 9 | 3 | 1U | Specific flux | 23040003 | 23040903
23 | 4 | 9 | 4 | 1U | Flux control ratio | 23040004 | 23040904
23 | 4 | 9 | 5 | 1U | Specific flux (bc) | 23040005 | 23040905
23 | 4 | 9 | 6 | 1U | FCR (bc: ROX-corr.) | 23040006 | 23040906
23 | 4 | 10 | 1 | 1c | O2 concentration | 23040001 | 23041001
23 | 4 | 10 | 2 | 1c | O2 flux per volume | 23040002 | 23041002
23 | 4 | 10 | 3 | 1c | Specific flux | 23040003 | 23041003
23 | 4 | 10 | 4 | 1c | Flux control ratio | 23040004 | 23041004
23 | 4 | 10 | 5 | 1c | Specific flux (bc) | 23040005 | 23041005
23 | 4 | 10 | 6 | 1c | FCR (bc: ROX-corr.) | 23040006 | 23041006
23 | 4 | 11 | 1 | 2Ama | O2 concentration | 23040001 | 23041101
23 | 4 | 11 | 2 | 2Ama | O2 flux per volume | 23040002 | 23041102
23 | 4 | 11 | 3 | 2Ama | Specific flux | 23040003 | 23041103
23 | 4 | 11 | 4 | 2Ama | Flux control ratio | 23040004 | 23041104
23 | 4 | 11 | 5 | 2Ama | Specific flux (bc) | 23040005 | 23041105
23 | 4 | 11 | 6 | 2Ama | FCR (bc: ROX-corr.) | 23040006 | 23041106
23 | 4 | 12 | 1 | 3AsTm | O2 concentration | 23040001 | 23041201
23 | 4 | 12 | 2 | 3AsTm | O2 flux per volume | 23040002 | 23041202
23 | 4 | 12 | 3 | 3AsTm | Specific flux | 23040003 | 23041203
23 | 4 | 12 | 4 | 3AsTm | Flux control ratio | 23040004 | 23041204
23 | 4 | 12 | 5 | 3AsTm | Specific flux (bc) | 23040005 | 23041205
23 | 4 | 12 | 6 | 3AsTm | FCR (bc: ROX-corr.) | 23040006 | 23041206
23 | 4 | 13 | 1 | 4Azd | O2 concentration | 23040001 | 23041301
23 | 4 | 13 | 2 | 4Azd | O2 flux per volume | 23040002 | 23041302
23 | 4 | 13 | 3 | 4Azd | Specific flux | 23040003 | 23041303
23 | 4 | 13 | 4 | 4Azd | Flux control ratio | 23040004 | 23041304
23 | 4 | 13 | 5 | 4Azd | Specific flux (bc) | 23040005 | 23041305
23 | 4 | 13 | 6 | 4Azd | FCR (bc: ROX-corr.) | 23040006 | 23041306
24 | 1 | 0 | 1 | ce1 | O2 concentration | 24010001 | 24010001
24 | 1 | 0 | 2 | ce1 | O2 flux per volume | 24010002 | 24010002
24 | 1 | 0 | 3 | ce1 | Specific flux | 24010003 | 24010003
24 | 1 | 0 | 4 | ce1 | Flux control ratio | 24010004 | 24010004
24 | 1 | 0 | 5 | ce1 | Specific flux (bc) | 24010005 | 24010005
24 | 1 | 0 | 6 | ce1 | FCR (bc: ROX-corr.) | 24010006 | 24010006
24 | 1 | 1 | 1 | ce2P | O2 concentration | 24010001 | 24010101
24 | 1 | 1 | 2 | ce2P | O2 flux per volume | 24010002 | 24010102
24 | 1 | 1 | 3 | ce2P | Specific flux | 24010003 | 24010103
24 | 1 | 1 | 4 | ce2P | Flux control ratio | 24010004 | 24010104
24 | 1 | 1 | 5 | ce2P | Specific flux (bc) | 24010005 | 24010105
24 | 1 | 1 | 6 | ce2P | FCR (bc: ROX-corr.) | 24010006 | 24010106
24 | 1 | 2 | 1 | ce3Omy | O2 concentration | 24010001 | 24010201
24 | 1 | 2 | 2 | ce3Omy | O2 flux per volume | 24010002 | 24010202
24 | 1 | 2 | 3 | ce3Omy | Specific flux | 24010003 | 24010203
24 | 1 | 2 | 4 | ce3Omy | Flux control ratio | 24010004 | 24010204
24 | 1 | 2 | 5 | ce3Omy | Specific flux (bc) | 24010005 | 24010205
24 | 1 | 2 | 6 | ce3Omy | FCR (bc: ROX-corr.) | 24010006 | 24010206
24 | 1 | 3 | 1 | ce4U | O2 concentration | 24010001 | 24010301
24 | 1 | 3 | 2 | ce4U | O2 flux per volume | 24010002 | 24010302
24 | 1 | 3 | 3 | ce4U | Specific flux | 24010003 | 24010303
24 | 1 | 3 | 4 | ce4U | Flux control ratio | 24010004 | 24010304
24 | 1 | 3 | 5 | ce4U | Specific flux (bc) | 24010005 | 24010305
24 | 1 | 3 | 6 | ce4U | FCR (bc: ROX-corr.) | 24010006 | 24010306
24 | 1 | 4 | 1 | ce5Glc | O2 concentration | 24010001 | 24010401
24 | 1 | 4 | 2 | ce5Glc | O2 flux per volume | 24010002 | 24010402
24 | 1 | 4 | 3 | ce5Glc | Specific flux | 24010003 | 24010403
24 | 1 | 4 | 4 | ce5Glc | Flux control ratio | 24010004 | 24010404
24 | 1 | 4 | 5 | ce5Glc | Specific flux (bc) | 24010005 | 24010405
24 | 1 | 4 | 6 | ce5Glc | FCR (bc: ROX-corr.) | 24010006 | 24010406
24 | 1 | 5 | 1 | ce6M | O2 concentration | 24010001 | 24010501
24 | 1 | 5 | 2 | ce6M | O2 flux per volume | 24010002 | 24010502
24 | 1 | 5 | 3 | ce6M | Specific flux | 24010003 | 24010503
24 | 1 | 5 | 4 | ce6M | Flux control ratio | 24010004 | 24010504
24 | 1 | 5 | 5 | ce6M | Specific flux (bc) | 24010005 | 24010505
24 | 1 | 5 | 6 | ce6M | FCR (bc: ROX-corr.) | 24010006 | 24010506
24 | 1 | 6 | 1 | ce7Rot | O2 concentration | 24010001 | 24010601
24 | 1 | 6 | 2 | ce7Rot | O2 flux per volume | 24010002 | 24010602
24 | 1 | 6 | 3 | ce7Rot | Specific flux | 24010003 | 24010603
24 | 1 | 6 | 4 | ce7Rot | Flux control ratio | 24010004 | 24010604
24 | 1 | 6 | 5 | ce7Rot | Specific flux (bc) | 24010005 | 24010605
24 | 1 | 6 | 6 | ce7Rot | FCR (bc: ROX-corr.) | 24010006 | 24010606
24 | 1 | 7 | 1 | ce8S | O2 concentration | 24010001 | 24010701
24 | 1 | 7 | 2 | ce8S | O2 flux per volume | 24010002 | 24010702
24 | 1 | 7 | 3 | ce8S | Specific flux | 24010003 | 24010703
24 | 1 | 7 | 4 | ce8S | Flux control ratio | 24010004 | 24010704
24 | 1 | 7 | 5 | ce8S | Specific flux (bc) | 24010005 | 24010705
24 | 1 | 7 | 6 | ce8S | FCR (bc: ROX-corr.) | 24010006 | 24010706
24 | 1 | 8 | 1 | 1Dig | O2 concentration | 24010001 | 24010801
24 | 1 | 8 | 2 | 1Dig | O2 flux per volume | 24010002 | 24010802
24 | 1 | 8 | 3 | 1Dig | Specific flux | 24010003 | 24010803
24 | 1 | 8 | 4 | 1Dig | Flux control ratio | 24010004 | 24010804
24 | 1 | 8 | 5 | 1Dig | Specific flux (bc) | 24010005 | 24010805
24 | 1 | 8 | 6 | 1Dig | FCR (bc: ROX-corr.) | 24010006 | 24010806
24 | 1 | 9 | 1 | 1U | O2 concentration | 24010001 | 24010901
24 | 1 | 9 | 2 | 1U | O2 flux per volume | 24010002 | 24010902
24 | 1 | 9 | 3 | 1U | Specific flux | 24010003 | 24010903
24 | 1 | 9 | 4 | 1U | Flux control ratio | 24010004 | 24010904
24 | 1 | 9 | 5 | 1U | Specific flux (bc) | 24010005 | 24010905
24 | 1 | 9 | 6 | 1U | FCR (bc: ROX-corr.) | 24010006 | 24010906
24 | 1 | 10 | 1 | 1c | O2 concentration | 24010001 | 24011001
24 | 1 | 10 | 2 | 1c | O2 flux per volume | 24010002 | 24011002
24 | 1 | 10 | 3 | 1c | Specific flux | 24010003 | 24011003
24 | 1 | 10 | 4 | 1c | Flux control ratio | 24010004 | 24011004
24 | 1 | 10 | 5 | 1c | Specific flux (bc) | 24010005 | 24011005
24 | 1 | 10 | 6 | 1c | FCR (bc: ROX-corr.) | 24010006 | 24011006
24 | 1 | 11 | 1 | 2Ama | O2 concentration | 24010001 | 24011101
24 | 1 | 11 | 2 | 2Ama | O2 flux per volume | 24010002 | 24011102
24 | 1 | 11 | 3 | 2Ama | Specific flux | 24010003 | 24011103
24 | 1 | 11 | 4 | 2Ama | Flux control ratio | 24010004 | 24011104
24 | 1 | 11 | 5 | 2Ama | Specific flux (bc) | 24010005 | 24011105
24 | 1 | 11 | 6 | 2Ama | FCR (bc: ROX-corr.) | 24010006 | 24011106
24 | 1 | 12 | 1 | 3AsTm | O2 concentration | 24010001 | 24011201
24 | 1 | 12 | 2 | 3AsTm | O2 flux per volume | 24010002 | 24011202
24 | 1 | 12 | 3 | 3AsTm | Specific flux | 24010003 | 24011203
24 | 1 | 12 | 4 | 3AsTm | Flux control ratio | 24010004 | 24011204
24 | 1 | 12 | 5 | 3AsTm | Specific flux (bc) | 24010005 | 24011205
24 | 1 | 12 | 6 | 3AsTm | FCR (bc: ROX-corr.) | 24010006 | 24011206
24 | 1 | 13 | 1 | 4Azd | O2 concentration | 24010001 | 24011301
24 | 1 | 13 | 2 | 4Azd | O2 flux per volume | 24010002 | 24011302
24 | 1 | 13 | 3 | 4Azd | Specific flux | 24010003 | 24011303
24 | 1 | 13 | 4 | 4Azd | Flux control ratio | 24010004 | 24011304
24 | 1 | 13 | 5 | 4Azd | Specific flux (bc) | 24010005 | 24011305
24 | 1 | 13 | 6 | 4Azd | FCR (bc: ROX-corr.) | 24010006 | 24011306
24 | 2 | 0 | 1 | ce1 | O2 concentration | 24020001 | 24020001
24 | 2 | 0 | 2 | ce1 | O2 flux per volume | 24020002 | 24020002
24 | 2 | 0 | 3 | ce1 | Specific flux | 24020003 | 24020003
24 | 2 | 0 | 4 | ce1 | Flux control ratio | 24020004 | 24020004
24 | 2 | 0 | 5 | ce1 | Specific flux (bc) | 24020005 | 24020005
24 | 2 | 0 | 6 | ce1 | FCR (bc: ROX-corr.) | 24020006 | 24020006
24 | 2 | 1 | 1 | ce2P | O2 concentration | 24020001 | 24020101
24 | 2 | 1 | 2 | ce2P | O2 flux per volume | 24020002 | 24020102
24 | 2 | 1 | 3 | ce2P | Specific flux | 24020003 | 24020103
24 | 2 | 1 | 4 | ce2P | Flux control ratio | 24020004 | 24020104
24 | 2 | 1 | 5 | ce2P | Specific flux (bc) | 24020005 | 24020105
24 | 2 | 1 | 6 | ce2P | FCR (bc: ROX-corr.) | 24020006 | 24020106
24 | 2 | 2 | 1 | ce3Omy | O2 concentration | 24020001 | 24020201
24 | 2 | 2 | 2 | ce3Omy | O2 flux per volume | 24020002 | 24020202
24 | 2 | 2 | 3 | ce3Omy | Specific flux | 24020003 | 24020203
24 | 2 | 2 | 4 | ce3Omy | Flux control ratio | 24020004 | 24020204
24 | 2 | 2 | 5 | ce3Omy | Specific flux (bc) | 24020005 | 24020205
24 | 2 | 2 | 6 | ce3Omy | FCR (bc: ROX-corr.) | 24020006 | 24020206
24 | 2 | 3 | 1 | ce4U | O2 concentration | 24020001 | 24020301
24 | 2 | 3 | 2 | ce4U | O2 flux per volume | 24020002 | 24020302
24 | 2 | 3 | 3 | ce4U | Specific flux | 24020003 | 24020303
24 | 2 | 3 | 4 | ce4U | Flux control ratio | 24020004 | 24020304
24 | 2 | 3 | 5 | ce4U | Specific flux (bc) | 24020005 | 24020305
24 | 2 | 3 | 6 | ce4U | FCR (bc: ROX-corr.) | 24020006 | 24020306
24 | 2 | 4 | 1 | ce5Glc | O2 concentration | 24020001 | 24020401
24 | 2 | 4 | 2 | ce5Glc | O2 flux per volume | 24020002 | 24020402
24 | 2 | 4 | 3 | ce5Glc | Specific flux | 24020003 | 24020403
24 | 2 | 4 | 4 | ce5Glc | Flux control ratio | 24020004 | 24020404
24 | 2 | 4 | 5 | ce5Glc | Specific flux (bc) | 24020005 | 24020405
24 | 2 | 4 | 6 | ce5Glc | FCR (bc: ROX-corr.) | 24020006 | 24020406
24 | 2 | 5 | 1 | ce6M | O2 concentration | 24020001 | 24020501
24 | 2 | 5 | 2 | ce6M | O2 flux per volume | 24020002 | 24020502
24 | 2 | 5 | 3 | ce6M | Specific flux | 24020003 | 24020503
24 | 2 | 5 | 4 | ce6M | Flux control ratio | 24020004 | 24020504
24 | 2 | 5 | 5 | ce6M | Specific flux (bc) | 24020005 | 24020505
24 | 2 | 5 | 6 | ce6M | FCR (bc: ROX-corr.) | 24020006 | 24020506
24 | 2 | 6 | 1 | ce7Rot | O2 concentration | 24020001 | 24020601
24 | 2 | 6 | 2 | ce7Rot | O2 flux per volume | 24020002 | 24020602
24 | 2 | 6 | 3 | ce7Rot | Specific flux | 24020003 | 24020603
24 | 2 | 6 | 4 | ce7Rot | Flux control ratio | 24020004 | 24020604
24 | 2 | 6 | 5 | ce7Rot | Specific flux (bc) | 24020005 | 24020605
24 | 2 | 6 | 6 | ce7Rot | FCR (bc: ROX-corr.) | 24020006 | 24020606
24 | 2 | 7 | 1 | ce8S | O2 concentration | 24020001 | 24020701
24 | 2 | 7 | 2 | ce8S | O2 flux per volume | 24020002 | 24020702
24 | 2 | 7 | 3 | ce8S | Specific flux | 24020003 | 24020703
24 | 2 | 7 | 4 | ce8S | Flux control ratio | 24020004 | 24020704
24 | 2 | 7 | 5 | ce8S | Specific flux (bc) | 24020005 | 24020705
24 | 2 | 7 | 6 | ce8S | FCR (bc: ROX-corr.) | 24020006 | 24020706
24 | 2 | 8 | 1 | 1Dig | O2 concentration | 24020001 | 24020801
24 | 2 | 8 | 2 | 1Dig | O2 flux per volume | 24020002 | 24020802
24 | 2 | 8 | 3 | 1Dig | Specific flux | 24020003 | 24020803
24 | 2 | 8 | 4 | 1Dig | Flux control ratio | 24020004 | 24020804
24 | 2 | 8 | 5 | 1Dig | Specific flux (bc) | 24020005 | 24020805
24 | 2 | 8 | 6 | 1Dig | FCR (bc: ROX-corr.) | 24020006 | 24020806
24 | 2 | 9 | 1 | 1U | O2 concentration | 24020001 | 24020901
24 | 2 | 9 | 2 | 1U | O2 flux per volume | 24020002 | 24020902
24 | 2 | 9 | 3 | 1U | Specific flux | 24020003 | 24020903
24 | 2 | 9 | 4 | 1U | Flux control ratio | 24020004 | 24020904
24 | 2 | 9 | 5 | 1U | Specific flux (bc) | 24020005 | 24020905
24 | 2 | 9 | 6 | 1U | FCR (bc: ROX-corr.) | 24020006 | 24020906
24 | 2 | 10 | 1 | 1c | O2 concentration | 24020001 | 24021001
24 | 2 | 10 | 2 | 1c | O2 flux per volume | 24020002 | 24021002
24 | 2 | 10 | 3 | 1c | Specific flux | 24020003 | 24021003
24 | 2 | 10 | 4 | 1c | Flux control ratio | 24020004 | 24021004
24 | 2 | 10 | 5 | 1c | Specific flux (bc) | 24020005 | 24021005
24 | 2 | 10 | 6 | 1c | FCR (bc: ROX-corr.) | 24020006 | 24021006
24 | 2 | 11 | 1 | 2Ama | O2 concentration | 24020001 | 24021101
24 | 2 | 11 | 2 | 2Ama | O2 flux per volume | 24020002 | 24021102
24 | 2 | 11 | 3 | 2Ama | Specific flux | 24020003 | 24021103
24 | 2 | 11 | 4 | 2Ama | Flux control ratio | 24020004 | 24021104
24 | 2 | 11 | 5 | 2Ama | Specific flux (bc) | 24020005 | 24021105
24 | 2 | 11 | 6 | 2Ama | FCR (bc: ROX-corr.) | 24020006 | 24021106
24 | 2 | 12 | 1 | 3AsTm | O2 concentration | 24020001 | 24021201
24 | 2 | 12 | 2 | 3AsTm | O2 flux per volume | 24020002 | 24021202
24 | 2 | 12 | 3 | 3AsTm | Specific flux | 24020003 | 24021203
24 | 2 | 12 | 4 | 3AsTm | Flux control ratio | 24020004 | 24021204
24 | 2 | 12 | 5 | 3AsTm | Specific flux (bc) | 24020005 | 24021205
24 | 2 | 12 | 6 | 3AsTm | FCR (bc: ROX-corr.) | 24020006 | 24021206
24 | 2 | 13 | 1 | 4Azd | O2 concentration | 24020001 | 24021301
24 | 2 | 13 | 2 | 4Azd | O2 flux per volume | 24020002 | 24021302
24 | 2 | 13 | 3 | 4Azd | Specific flux | 24020003 | 24021303
24 | 2 | 13 | 4 | 4Azd | Flux control ratio | 24020004 | 24021304
24 | 2 | 13 | 5 | 4Azd | Specific flux (bc) | 24020005 | 24021305
24 | 2 | 13 | 6 | 4Azd | FCR (bc: ROX-corr.) | 24020006 | 24021306
24 | 3 | 0 | 1 | ce1 | O2 concentration | 24030001 | 24030001
24 | 3 | 0 | 2 | ce1 | O2 flux per volume | 24030002 | 24030002
24 | 3 | 0 | 3 | ce1 | Specific flux | 24030003 | 24030003
24 | 3 | 0 | 4 | ce1 | Flux control ratio | 24030004 | 24030004
24 | 3 | 0 | 5 | ce1 | Specific flux (bc) | 24030005 | 24030005
24 | 3 | 0 | 6 | ce1 | FCR (bc: ROX-corr.) | 24030006 | 24030006
24 | 3 | 1 | 1 | ce2P | O2 concentration | 24030001 | 24030101
24 | 3 | 1 | 2 | ce2P | O2 flux per volume | 24030002 | 24030102
24 | 3 | 1 | 3 | ce2P | Specific flux | 24030003 | 24030103
24 | 3 | 1 | 4 | ce2P | Flux control ratio | 24030004 | 24030104
24 | 3 | 1 | 5 | ce2P | Specific flux (bc) | 24030005 | 24030105
24 | 3 | 1 | 6 | ce2P | FCR (bc: ROX-corr.) | 24030006 | 24030106
24 | 3 | 2 | 1 | ce3Omy | O2 concentration | 24030001 | 24030201
24 | 3 | 2 | 2 | ce3Omy | O2 flux per volume | 24030002 | 24030202
24 | 3 | 2 | 3 | ce3Omy | Specific flux | 24030003 | 24030203
24 | 3 | 2 | 4 | ce3Omy | Flux control ratio | 24030004 | 24030204
24 | 3 | 2 | 5 | ce3Omy | Specific flux (bc) | 24030005 | 24030205
24 | 3 | 2 | 6 | ce3Omy | FCR (bc: ROX-corr.) | 24030006 | 24030206
24 | 3 | 3 | 1 | ce4U | O2 concentration | 24030001 | 24030301
24 | 3 | 3 | 2 | ce4U | O2 flux per volume | 24030002 | 24030302
24 | 3 | 3 | 3 | ce4U | Specific flux | 24030003 | 24030303
24 | 3 | 3 | 4 | ce4U | Flux control ratio | 24030004 | 24030304
24 | 3 | 3 | 5 | ce4U | Specific flux (bc) | 24030005 | 24030305
24 | 3 | 3 | 6 | ce4U | FCR (bc: ROX-corr.) | 24030006 | 24030306
24 | 3 | 4 | 1 | ce5Glc | O2 concentration | 24030001 | 24030401
24 | 3 | 4 | 2 | ce5Glc | O2 flux per volume | 24030002 | 24030402
24 | 3 | 4 | 3 | ce5Glc | Specific flux | 24030003 | 24030403
24 | 3 | 4 | 4 | ce5Glc | Flux control ratio | 24030004 | 24030404
24 | 3 | 4 | 5 | ce5Glc | Specific flux (bc) | 24030005 | 24030405
24 | 3 | 4 | 6 | ce5Glc | FCR (bc: ROX-corr.) | 24030006 | 24030406
24 | 3 | 5 | 1 | ce6M | O2 concentration | 24030001 | 24030501
24 | 3 | 5 | 2 | ce6M | O2 flux per volume | 24030002 | 24030502
24 | 3 | 5 | 3 | ce6M | Specific flux | 24030003 | 24030503
24 | 3 | 5 | 4 | ce6M | Flux control ratio | 24030004 | 24030504
24 | 3 | 5 | 5 | ce6M | Specific flux (bc) | 24030005 | 24030505
24 | 3 | 5 | 6 | ce6M | FCR (bc: ROX-corr.) | 24030006 | 24030506
24 | 3 | 6 | 1 | ce7Rot | O2 concentration | 24030001 | 24030601
24 | 3 | 6 | 2 | ce7Rot | O2 flux per volume | 24030002 | 24030602
24 | 3 | 6 | 3 | ce7Rot | Specific flux | 24030003 | 24030603
24 | 3 | 6 | 4 | ce7Rot | Flux control ratio | 24030004 | 24030604
24 | 3 | 6 | 5 | ce7Rot | Specific flux (bc) | 24030005 | 24030605
24 | 3 | 6 | 6 | ce7Rot | FCR (bc: ROX-corr.) | 24030006 | 24030606
24 | 3 | 7 | 1 | ce8S | O2 concentration | 24030001 | 24030701
24 | 3 | 7 | 2 | ce8S | O2 flux per volume | 24030002 | 24030702
24 | 3 | 7 | 3 | ce8S | Specific flux | 24030003 | 24030703
24 | 3 | 7 | 4 | ce8S | Flux control ratio | 24030004 | 24030704
24 | 3 | 7 | 5 | ce8S | Specific flux (bc) | 24030005 | 24030705
24 | 3 | 7 | 6 | ce8S | FCR (bc: ROX-corr.) | 24030006 | 24030706
24 | 3 | 8 | 1 | 1Dig | O2 concentration | 24030001 | 24030801
24 | 3 | 8 | 2 | 1Dig | O2 flux per volume | 24030002 | 24030802
24 | 3 | 8 | 3 | 1Dig | Specific flux | 24030003 | 24030803
24 | 3 | 8 | 4 | 1Dig | Flux control ratio | 24030004 | 24030804
24 | 3 | 8 | 5 | 1Dig | Specific flux (bc) | 24030005 | 24030805
24 | 3 | 8 | 6 | 1Dig | FCR (bc: ROX-corr.) | 24030006 | 24030806
24 | 3 | 9 | 1 | 1U | O2 concentration | 24030001 | 24030901
24 | 3 | 9 | 2 | 1U | O2 flux per volume | 24030002 | 24030902
24 | 3 | 9 | 3 | 1U | Specific flux | 24030003 | 24030903
24 | 3 | 9 | 4 | 1U | Flux control ratio | 24030004 | 24030904
24 | 3 | 9 | 5 | 1U | Specific flux (bc) | 24030005 | 24030905
24 | 3 | 9 | 6 | 1U | FCR (bc: ROX-corr.) | 24030006 | 24030906
24 | 3 | 10 | 1 | 1c | O2 concentration | 24030001 | 24031001
24 | 3 | 10 | 2 | 1c | O2 flux per volume | 24030002 | 24031002
24 | 3 | 10 | 3 | 1c | Specific flux | 24030003 | 24031003
24 | 3 | 10 | 4 | 1c | Flux control ratio | 24030004 | 24031004
24 | 3 | 10 | 5 | 1c | Specific flux (bc) | 24030005 | 24031005
24 | 3 | 10 | 6 | 1c | FCR (bc: ROX-corr.) | 24030006 | 24031006
24 | 3 | 11 | 1 | 2Ama | O2 concentration | 24030001 | 24031101
24 | 3 | 11 | 2 | 2Ama | O2 flux per volume | 24030002 | 24031102
24 | 3 | 11 | 3 | 2Ama | Specific flux | 24030003 | 24031103
24 | 3 | 11 | 4 | 2Ama | Flux control ratio | 24030004 | 24031104
24 | 3 | 11 | 5 | 2Ama | Specific flux (bc) | 24030005 | 24031105
24 | 3 | 11 | 6 | 2Ama | FCR (bc: ROX-corr.) | 24030006 | 24031106
24 | 3 | 12 | 1 | 3AsTm | O2 concentration | 24030001 | 24031201
24 | 3 | 12 | 2 | 3AsTm | O2 flux per volume | 24030002 | 24031202
24 | 3 | 12 | 3 | 3AsTm | Specific flux | 24030003 | 24031203
24 | 3 | 12 | 4 | 3AsTm | Flux control ratio | 24030004 | 24031204
24 | 3 | 12 | 5 | 3AsTm | Specific flux (bc) | 24030005 | 24031205
24 | 3 | 12 | 6 | 3AsTm | FCR (bc: ROX-corr.) | 24030006 | 24031206
24 | 3 | 13 | 1 | 4Azd | O2 concentration | 24030001 | 24031301
24 | 3 | 13 | 2 | 4Azd | O2 flux per volume | 24030002 | 24031302
24 | 3 | 13 | 3 | 4Azd | Specific flux | 24030003 | 24031303
24 | 3 | 13 | 4 | 4Azd | Flux control ratio | 24030004 | 24031304
24 | 3 | 13 | 5 | 4Azd | Specific flux (bc) | 24030005 | 24031305
24 | 3 | 13 | 6 | 4Azd | FCR (bc: ROX-corr.) | 24030006 | 24031306
24 | 4 | 0 | 1 | ce1 | O2 concentration | 24040001 | 24040001
24 | 4 | 0 | 2 | ce1 | O2 flux per volume | 24040002 | 24040002
24 | 4 | 0 | 3 | ce1 | Specific flux | 24040003 | 24040003
24 | 4 | 0 | 4 | ce1 | Flux control ratio | 24040004 | 24040004
24 | 4 | 0 | 5 | ce1 | Specific flux (bc) | 24040005 | 24040005
24 | 4 | 0 | 6 | ce1 | FCR (bc: ROX-corr.) | 24040006 | 24040006
24 | 4 | 1 | 1 | ce2P | O2 concentration | 24040001 | 24040101
24 | 4 | 1 | 2 | ce2P | O2 flux per volume | 24040002 | 24040102
24 | 4 | 1 | 3 | ce2P | Specific flux | 24040003 | 24040103
24 | 4 | 1 | 4 | ce2P | Flux control ratio | 24040004 | 24040104
24 | 4 | 1 | 5 | ce2P | Specific flux (bc) | 24040005 | 24040105
24 | 4 | 1 | 6 | ce2P | FCR (bc: ROX-corr.) | 24040006 | 24040106
24 | 4 | 2 | 1 | ce3Omy | O2 concentration | 24040001 | 24040201
24 | 4 | 2 | 2 | ce3Omy | O2 flux per volume | 24040002 | 24040202
24 | 4 | 2 | 3 | ce3Omy | Specific flux | 24040003 | 24040203
24 | 4 | 2 | 4 | ce3Omy | Flux control ratio | 24040004 | 24040204
24 | 4 | 2 | 5 | ce3Omy | Specific flux (bc) | 24040005 | 24040205
24 | 4 | 2 | 6 | ce3Omy | FCR (bc: ROX-corr.) | 24040006 | 24040206
24 | 4 | 3 | 1 | ce4U | O2 concentration | 24040001 | 24040301
24 | 4 | 3 | 2 | ce4U | O2 flux per volume | 24040002 | 24040302
24 | 4 | 3 | 3 | ce4U | Specific flux | 24040003 | 24040303
24 | 4 | 3 | 4 | ce4U | Flux control ratio | 24040004 | 24040304
24 | 4 | 3 | 5 | ce4U | Specific flux (bc) | 24040005 | 24040305
24 | 4 | 3 | 6 | ce4U | FCR (bc: ROX-corr.) | 24040006 | 24040306
24 | 4 | 4 | 1 | ce5Glc | O2 concentration | 24040001 | 24040401
24 | 4 | 4 | 2 | ce5Glc | O2 flux per volume | 24040002 | 24040402
24 | 4 | 4 | 3 | ce5Glc | Specific flux | 24040003 | 24040403
24 | 4 | 4 | 4 | ce5Glc | Flux control ratio | 24040004 | 24040404
24 | 4 | 4 | 5 | ce5Glc | Specific flux (bc) | 24040005 | 24040405
24 | 4 | 4 | 6 | ce5Glc | FCR (bc: ROX-corr.) | 24040006 | 24040406
24 | 4 | 5 | 1 | ce6M | O2 concentration | 24040001 | 24040501
24 | 4 | 5 | 2 | ce6M | O2 flux per volume | 24040002 | 24040502
24 | 4 | 5 | 3 | ce6M | Specific flux | 24040003 | 24040503
24 | 4 | 5 | 4 | ce6M | Flux control ratio | 24040004 | 24040504
24 | 4 | 5 | 5 | ce6M | Specific flux (bc) | 24040005 | 24040505
24 | 4 | 5 | 6 | ce6M | FCR (bc: ROX-corr.) | 24040006 | 24040506
24 | 4 | 6 | 1 | ce7Rot | O2 concentration | 24040001 | 24040601
24 | 4 | 6 | 2 | ce7Rot | O2 flux per volume | 24040002 | 24040602
24 | 4 | 6 | 3 | ce7Rot | Specific flux | 24040003 | 24040603
24 | 4 | 6 | 4 | ce7Rot | Flux control ratio | 24040004 | 24040604
24 | 4 | 6 | 5 | ce7Rot | Specific flux (bc) | 24040005 | 24040605
24 | 4 | 6 | 6 | ce7Rot | FCR (bc: ROX-corr.) | 24040006 | 24040606
24 | 4 | 7 | 1 | ce8S | O2 concentration | 24040001 | 24040701
24 | 4 | 7 | 2 | ce8S | O2 flux per volume | 24040002 | 24040702
24 | 4 | 7 | 3 | ce8S | Specific flux | 24040003 | 24040703
24 | 4 | 7 | 4 | ce8S | Flux control ratio | 24040004 | 24040704
24 | 4 | 7 | 5 | ce8S | Specific flux (bc) | 24040005 | 24040705
24 | 4 | 7 | 6 | ce8S | FCR (bc: ROX-corr.) | 24040006 | 24040706
24 | 4 | 8 | 1 | 1Dig | O2 concentration | 24040001 | 24040801
24 | 4 | 8 | 2 | 1Dig | O2 flux per volume | 24040002 | 24040802
24 | 4 | 8 | 3 | 1Dig | Specific flux | 24040003 | 24040803
24 | 4 | 8 | 4 | 1Dig | Flux control ratio | 24040004 | 24040804
24 | 4 | 8 | 5 | 1Dig | Specific flux (bc) | 24040005 | 24040805
24 | 4 | 8 | 6 | 1Dig | FCR (bc: ROX-corr.) | 24040006 | 24040806
24 | 4 | 9 | 1 | 1U | O2 concentration | 24040001 | 24040901
24 | 4 | 9 | 2 | 1U | O2 flux per volume | 24040002 | 24040902
24 | 4 | 9 | 3 | 1U | Specific flux | 24040003 | 24040903
24 | 4 | 9 | 4 | 1U | Flux control ratio | 24040004 | 24040904
24 | 4 | 9 | 5 | 1U | Specific flux (bc) | 24040005 | 24040905
24 | 4 | 9 | 6 | 1U | FCR (bc: ROX-corr.) | 24040006 | 24040906
24 | 4 | 10 | 1 | 1c | O2 concentration | 24040001 | 24041001
24 | 4 | 10 | 2 | 1c | O2 flux per volume | 24040002 | 24041002
24 | 4 | 10 | 3 | 1c | Specific flux | 24040003 | 24041003
24 | 4 | 10 | 4 | 1c | Flux control ratio | 24040004 | 24041004
24 | 4 | 10 | 5 | 1c | Specific flux (bc) | 24040005 | 24041005
24 | 4 | 10 | 6 | 1c | FCR (bc: ROX-corr.) | 24040006 | 24041006
24 | 4 | 11 | 1 | 2Ama | O2 concentration | 24040001 | 24041101
24 | 4 | 11 | 2 | 2Ama | O2 flux per volume | 24040002 | 24041102
24 | 4 | 11 | 3 | 2Ama | Specific flux | 24040003 | 24041103
24 | 4 | 11 | 4 | 2Ama | Flux control ratio | 24040004 | 24041104
24 | 4 | 11 | 5 | 2Ama | Specific flux (bc) | 24040005 | 24041105
24 | 4 | 11 | 6 | 2Ama | FCR (bc: ROX-corr.) | 24040006 | 24041106
24 | 4 | 12 | 1 | 3AsTm | O2 concentration | 24040001 | 24041201
24 | 4 | 12 | 2 | 3AsTm | O2 flux per volume | 24040002 | 24041202
24 | 4 | 12 | 3 | 3AsTm | Specific flux | 24040003 | 24041203
24 | 4 | 12 | 4 | 3AsTm | Flux control ratio | 24040004 | 24041204
24 | 4 | 12 | 5 | 3AsTm | Specific flux (bc) | 24040005 | 24041205
24 | 4 | 12 | 6 | 3AsTm | FCR (bc: ROX-corr.) | 24040006 | 24041206
24 | 4 | 13 | 1 | 4Azd | O2 concentration | 24040001 | 24041301
24 | 4 | 13 | 2 | 4Azd | O2 flux per volume | 24040002 | 24041302
24 | 4 | 13 | 3 | 4Azd | Specific flux | 24040003 | 24041303
24 | 4 | 13 | 4 | 4Azd | Flux control ratio | 24040004 | 24041304
24 | 4 | 13 | 5 | 4Azd | Specific flux (bc) | 24040005 | 24041305
24 | 4 | 13 | 6 | 4Azd | FCR (bc: ROX-corr.) | 24040006 | 24041306
25 | 1 | 0 | 1 | ce1 | O2 concentration | 25010001 | 25010001
25 | 1 | 0 | 2 | ce1 | O2 flux per volume | 25010002 | 25010002
25 | 1 | 0 | 3 | ce1 | Specific flux | 25010003 | 25010003
25 | 1 | 0 | 4 | ce1 | Flux control ratio | 25010004 | 25010004
25 | 1 | 0 | 5 | ce1 | Specific flux (bc) | 25010005 | 25010005
25 | 1 | 0 | 6 | ce1 | FCR (bc: ROX-corr.) | 25010006 | 25010006
25 | 1 | 1 | 1 | ce2P | O2 concentration | 25010001 | 25010101
25 | 1 | 1 | 2 | ce2P | O2 flux per volume | 25010002 | 25010102
25 | 1 | 1 | 3 | ce2P | Specific flux | 25010003 | 25010103
25 | 1 | 1 | 4 | ce2P | Flux control ratio | 25010004 | 25010104
25 | 1 | 1 | 5 | ce2P | Specific flux (bc) | 25010005 | 25010105
25 | 1 | 1 | 6 | ce2P | FCR (bc: ROX-corr.) | 25010006 | 25010106
25 | 1 | 2 | 1 | ce3Omy | O2 concentration | 25010001 | 25010201
25 | 1 | 2 | 2 | ce3Omy | O2 flux per volume | 25010002 | 25010202
25 | 1 | 2 | 3 | ce3Omy | Specific flux | 25010003 | 25010203
25 | 1 | 2 | 4 | ce3Omy | Flux control ratio | 25010004 | 25010204
25 | 1 | 2 | 5 | ce3Omy | Specific flux (bc) | 25010005 | 25010205
25 | 1 | 2 | 6 | ce3Omy | FCR (bc: ROX-corr.) | 25010006 | 25010206
25 | 1 | 3 | 1 | ce4U | O2 concentration | 25010001 | 25010301
25 | 1 | 3 | 2 | ce4U | O2 flux per volume | 25010002 | 25010302
25 | 1 | 3 | 3 | ce4U | Specific flux | 25010003 | 25010303
25 | 1 | 3 | 4 | ce4U | Flux control ratio | 25010004 | 25010304
25 | 1 | 3 | 5 | ce4U | Specific flux (bc) | 25010005 | 25010305
25 | 1 | 3 | 6 | ce4U | FCR (bc: ROX-corr.) | 25010006 | 25010306
25 | 1 | 4 | 1 | ce5Glc | O2 concentration | 25010001 | 25010401
25 | 1 | 4 | 2 | ce5Glc | O2 flux per volume | 25010002 | 25010402
25 | 1 | 4 | 3 | ce5Glc | Specific flux | 25010003 | 25010403
25 | 1 | 4 | 4 | ce5Glc | Flux control ratio | 25010004 | 25010404
25 | 1 | 4 | 5 | ce5Glc | Specific flux (bc) | 25010005 | 25010405
25 | 1 | 4 | 6 | ce5Glc | FCR (bc: ROX-corr.) | 25010006 | 25010406
25 | 1 | 5 | 1 | ce6M | O2 concentration | 25010001 | 25010501
25 | 1 | 5 | 2 | ce6M | O2 flux per volume | 25010002 | 25010502
25 | 1 | 5 | 3 | ce6M | Specific flux | 25010003 | 25010503
25 | 1 | 5 | 4 | ce6M | Flux control ratio | 25010004 | 25010504
25 | 1 | 5 | 5 | ce6M | Specific flux (bc) | 25010005 | 25010505
25 | 1 | 5 | 6 | ce6M | FCR (bc: ROX-corr.) | 25010006 | 25010506
25 | 1 | 6 | 1 | ce7Rot | O2 concentration | 25010001 | 25010601
25 | 1 | 6 | 2 | ce7Rot | O2 flux per volume | 25010002 | 25010602
25 | 1 | 6 | 3 | ce7Rot | Specific flux | 25010003 | 25010603
25 | 1 | 6 | 4 | ce7Rot | Flux control ratio | 25010004 | 25010604
25 | 1 | 6 | 5 | ce7Rot | Specific flux (bc) | 25010005 | 25010605
25 | 1 | 6 | 6 | ce7Rot | FCR (bc: ROX-corr.) | 25010006 | 25010606
25 | 1 | 7 | 1 | ce8S | O2 concentration | 25010001 | 25010701
25 | 1 | 7 | 2 | ce8S | O2 flux per volume | 25010002 | 25010702
25 | 1 | 7 | 3 | ce8S | Specific flux | 25010003 | 25010703
25 | 1 | 7 | 4 | ce8S | Flux control ratio | 25010004 | 25010704
25 | 1 | 7 | 5 | ce8S | Specific flux (bc) | 25010005 | 25010705
25 | 1 | 7 | 6 | ce8S | FCR (bc: ROX-corr.) | 25010006 | 25010706
25 | 1 | 8 | 1 | 1Dig | O2 concentration | 25010001 | 25010801
25 | 1 | 8 | 2 | 1Dig | O2 flux per volume | 25010002 | 25010802
25 | 1 | 8 | 3 | 1Dig | Specific flux | 25010003 | 25010803
25 | 1 | 8 | 4 | 1Dig | Flux control ratio | 25010004 | 25010804
25 | 1 | 8 | 5 | 1Dig | Specific flux (bc) | 25010005 | 25010805
25 | 1 | 8 | 6 | 1Dig | FCR (bc: ROX-corr.) | 25010006 | 25010806
25 | 1 | 9 | 1 | 1U | O2 concentration | 25010001 | 25010901
25 | 1 | 9 | 2 | 1U | O2 flux per volume | 25010002 | 25010902
25 | 1 | 9 | 3 | 1U | Specific flux | 25010003 | 25010903
25 | 1 | 9 | 4 | 1U | Flux control ratio | 25010004 | 25010904
25 | 1 | 9 | 5 | 1U | Specific flux (bc) | 25010005 | 25010905
25 | 1 | 9 | 6 | 1U | FCR (bc: ROX-corr.) | 25010006 | 25010906
25 | 1 | 10 | 1 | 1c | O2 concentration | 25010001 | 25011001
25 | 1 | 10 | 2 | 1c | O2 flux per volume | 25010002 | 25011002
25 | 1 | 10 | 3 | 1c | Specific flux | 25010003 | 25011003
25 | 1 | 10 | 4 | 1c | Flux control ratio | 25010004 | 25011004
25 | 1 | 10 | 5 | 1c | Specific flux (bc) | 25010005 | 25011005
25 | 1 | 10 | 6 | 1c | FCR (bc: ROX-corr.) | 25010006 | 25011006
25 | 1 | 11 | 1 | 2Ama | O2 concentration | 25010001 | 25011101
25 | 1 | 11 | 2 | 2Ama | O2 flux per volume | 25010002 | 25011102
25 | 1 | 11 | 3 | 2Ama | Specific flux | 25010003 | 25011103
25 | 1 | 11 | 4 | 2Ama | Flux control ratio | 25010004 | 25011104
25 | 1 | 11 | 5 | 2Ama | Specific flux (bc) | 25010005 | 25011105
25 | 1 | 11 | 6 | 2Ama | FCR (bc: ROX-corr.) | 25010006 | 25011106
25 | 1 | 12 | 1 | 3AsTm | O2 concentration | 25010001 | 25011201
25 | 1 | 12 | 2 | 3AsTm | O2 flux per volume | 25010002 | 25011202
25 | 1 | 12 | 3 | 3AsTm | Specific flux | 25010003 | 25011203
25 | 1 | 12 | 4 | 3AsTm | Flux control ratio | 25010004 | 25011204
25 | 1 | 12 | 5 | 3AsTm | Specific flux (bc) | 25010005 | 25011205
25 | 1 | 12 | 6 | 3AsTm | FCR (bc: ROX-corr.) | 25010006 | 25011206
25 | 1 | 13 | 1 | 4Azd | O2 concentration | 25010001 | 25011301
25 | 1 | 13 | 2 | 4Azd | O2 flux per volume | 25010002 | 25011302
25 | 1 | 13 | 3 | 4Azd | Specific flux | 25010003 | 25011303
25 | 1 | 13 | 4 | 4Azd | Flux control ratio | 25010004 | 25011304
25 | 1 | 13 | 5 | 4Azd | Specific flux (bc) | 25010005 | 25011305
25 | 1 | 13 | 6 | 4Azd | FCR (bc: ROX-corr.) | 25010006 | 25011306
25 | 2 | 0 | 1 | ce1 | O2 concentration | 25020001 | 25020001
25 | 2 | 0 | 2 | ce1 | O2 flux per volume | 25020002 | 25020002
25 | 2 | 0 | 3 | ce1 | Specific flux | 25020003 | 25020003
25 | 2 | 0 | 4 | ce1 | Flux control ratio | 25020004 | 25020004
25 | 2 | 0 | 5 | ce1 | Specific flux (bc) | 25020005 | 25020005
25 | 2 | 0 | 6 | ce1 | FCR (bc: ROX-corr.) | 25020006 | 25020006
25 | 2 | 1 | 1 | ce2P | O2 concentration | 25020001 | 25020101
25 | 2 | 1 | 2 | ce2P | O2 flux per volume | 25020002 | 25020102
25 | 2 | 1 | 3 | ce2P | Specific flux | 25020003 | 25020103
25 | 2 | 1 | 4 | ce2P | Flux control ratio | 25020004 | 25020104
25 | 2 | 1 | 5 | ce2P | Specific flux (bc) | 25020005 | 25020105
25 | 2 | 1 | 6 | ce2P | FCR (bc: ROX-corr.) | 25020006 | 25020106
25 | 2 | 2 | 1 | ce3Omy | O2 concentration | 25020001 | 25020201
25 | 2 | 2 | 2 | ce3Omy | O2 flux per volume | 25020002 | 25020202
25 | 2 | 2 | 3 | ce3Omy | Specific flux | 25020003 | 25020203
25 | 2 | 2 | 4 | ce3Omy | Flux control ratio | 25020004 | 25020204
25 | 2 | 2 | 5 | ce3Omy | Specific flux (bc) | 25020005 | 25020205
25 | 2 | 2 | 6 | ce3Omy | FCR (bc: ROX-corr.) | 25020006 | 25020206
25 | 2 | 3 | 1 | ce4U | O2 concentration | 25020001 | 25020301
25 | 2 | 3 | 2 | ce4U | O2 flux per volume | 25020002 | 25020302
25 | 2 | 3 | 3 | ce4U | Specific flux | 25020003 | 25020303
25 | 2 | 3 | 4 | ce4U | Flux control ratio | 25020004 | 25020304
25 | 2 | 3 | 5 | ce4U | Specific flux (bc) | 25020005 | 25020305
25 | 2 | 3 | 6 | ce4U | FCR (bc: ROX-corr.) | 25020006 | 25020306
25 | 2 | 4 | 1 | ce5Glc | O2 concentration | 25020001 | 25020401
25 | 2 | 4 | 2 | ce5Glc | O2 flux per volume | 25020002 | 25020402
25 | 2 | 4 | 3 | ce5Glc | Specific flux | 25020003 | 25020403
25 | 2 | 4 | 4 | ce5Glc | Flux control ratio | 25020004 | 25020404
25 | 2 | 4 | 5 | ce5Glc | Specific flux (bc) | 25020005 | 25020405
25 | 2 | 4 | 6 | ce5Glc | FCR (bc: ROX-corr.) | 25020006 | 25020406
25 | 2 | 5 | 1 | ce6M | O2 concentration | 25020001 | 25020501
25 | 2 | 5 | 2 | ce6M | O2 flux per volume | 25020002 | 25020502
25 | 2 | 5 | 3 | ce6M | Specific flux | 25020003 | 25020503
25 | 2 | 5 | 4 | ce6M | Flux control ratio | 25020004 | 25020504
25 | 2 | 5 | 5 | ce6M | Specific flux (bc) | 25020005 | 25020505
25 | 2 | 5 | 6 | ce6M | FCR (bc: ROX-corr.) | 25020006 | 25020506
25 | 2 | 6 | 1 | ce7Rot | O2 concentration | 25020001 | 25020601
25 | 2 | 6 | 2 | ce7Rot | O2 flux per volume | 25020002 | 25020602
25 | 2 | 6 | 3 | ce7Rot | Specific flux | 25020003 | 25020603
25 | 2 | 6 | 4 | ce7Rot | Flux control ratio | 25020004 | 25020604
25 | 2 | 6 | 5 | ce7Rot | Specific flux (bc) | 25020005 | 25020605
25 | 2 | 6 | 6 | ce7Rot | FCR (bc: ROX-corr.) | 25020006 | 25020606
25 | 2 | 7 | 1 | ce8S | O2 concentration | 25020001 | 25020701
25 | 2 | 7 | 2 | ce8S | O2 flux per volume | 25020002 | 25020702
25 | 2 | 7 | 3 | ce8S | Specific flux | 25020003 | 25020703
25 | 2 | 7 | 4 | ce8S | Flux control ratio | 25020004 | 25020704
25 | 2 | 7 | 5 | ce8S | Specific flux (bc) | 25020005 | 25020705
25 | 2 | 7 | 6 | ce8S | FCR (bc: ROX-corr.) | 25020006 | 25020706
25 | 2 | 8 | 1 | 1Dig | O2 concentration | 25020001 | 25020801
25 | 2 | 8 | 2 | 1Dig | O2 flux per volume | 25020002 | 25020802
25 | 2 | 8 | 3 | 1Dig | Specific flux | 25020003 | 25020803
25 | 2 | 8 | 4 | 1Dig | Flux control ratio | 25020004 | 25020804
25 | 2 | 8 | 5 | 1Dig | Specific flux (bc) | 25020005 | 25020805
25 | 2 | 8 | 6 | 1Dig | FCR (bc: ROX-corr.) | 25020006 | 25020806
25 | 2 | 9 | 1 | 1U | O2 concentration | 25020001 | 25020901
25 | 2 | 9 | 2 | 1U | O2 flux per volume | 25020002 | 25020902
25 | 2 | 9 | 3 | 1U | Specific flux | 25020003 | 25020903
25 | 2 | 9 | 4 | 1U | Flux control ratio | 25020004 | 25020904
25 | 2 | 9 | 5 | 1U | Specific flux (bc) | 25020005 | 25020905
25 | 2 | 9 | 6 | 1U | FCR (bc: ROX-corr.) | 25020006 | 25020906
25 | 2 | 10 | 1 | 1c | O2 concentration | 25020001 | 25021001
25 | 2 | 10 | 2 | 1c | O2 flux per volume | 25020002 | 25021002
25 | 2 | 10 | 3 | 1c | Specific flux | 25020003 | 25021003
25 | 2 | 10 | 4 | 1c | Flux control ratio | 25020004 | 25021004
25 | 2 | 10 | 5 | 1c | Specific flux (bc) | 25020005 | 25021005
25 | 2 | 10 | 6 | 1c | FCR (bc: ROX-corr.) | 25020006 | 25021006
25 | 2 | 11 | 1 | 2Ama | O2 concentration | 25020001 | 25021101
25 | 2 | 11 | 2 | 2Ama | O2 flux per volume | 25020002 | 25021102
25 | 2 | 11 | 3 | 2Ama | Specific flux | 25020003 | 25021103
25 | 2 | 11 | 4 | 2Ama | Flux control ratio | 25020004 | 25021104
25 | 2 | 11 | 5 | 2Ama | Specific flux (bc) | 25020005 | 25021105
25 | 2 | 11 | 6 | 2Ama | FCR (bc: ROX-corr.) | 25020006 | 25021106
25 | 2 | 12 | 1 | 3AsTm | O2 concentration | 25020001 | 25021201
25 | 2 | 12 | 2 | 3AsTm | O2 flux per volume | 25020002 | 25021202
25 | 2 | 12 | 3 | 3AsTm | Specific flux | 25020003 | 25021203
25 | 2 | 12 | 4 | 3AsTm | Flux control ratio | 25020004 | 25021204
25 | 2 | 12 | 5 | 3AsTm | Specific flux (bc) | 25020005 | 25021205
25 | 2 | 12 | 6 | 3AsTm | FCR (bc: ROX-corr.) | 25020006 | 25021206
25 | 2 | 13 | 1 | 4Azd | O2 concentration | 25020001 | 25021301
25 | 2 | 13 | 2 | 4Azd | O2 flux per volume | 25020002 | 25021302
25 | 2 | 13 | 3 | 4Azd | Specific flux | 25020003 | 25021303
25 | 2 | 13 | 4 | 4Azd | Flux control ratio | 25020004 | 25021304
25 | 2 | 13 | 5 | 4Azd | Specific flux (bc) | 25020005 | 25021305
25 | 2 | 13 | 6 | 4Azd | FCR (bc: ROX-corr.) | 25020006 | 25021306
25 | 3 | 0 | 1 | ce1 | O2 concentration | 25030001 | 25030001
25 | 3 | 0 | 2 | ce1 | O2 flux per volume | 25030002 | 25030002
25 | 3 | 0 | 3 | ce1 | Specific flux | 25030003 | 25030003
25 | 3 | 0 | 4 | ce1 | Flux control ratio | 25030004 | 25030004
25 | 3 | 0 | 5 | ce1 | Specific flux (bc) | 25030005 | 25030005
25 | 3 | 0 | 6 | ce1 | FCR (bc: ROX-corr.) | 25030006 | 25030006
25 | 3 | 1 | 1 | ce2P | O2 concentration | 25030001 | 25030101
25 | 3 | 1 | 2 | ce2P | O2 flux per volume | 25030002 | 25030102
25 | 3 | 1 | 3 | ce2P | Specific flux | 25030003 | 25030103
25 | 3 | 1 | 4 | ce2P | Flux control ratio | 25030004 | 25030104
25 | 3 | 1 | 5 | ce2P | Specific flux (bc) | 25030005 | 25030105
25 | 3 | 1 | 6 | ce2P | FCR (bc: ROX-corr.) | 25030006 | 25030106
25 | 3 | 2 | 1 | ce3Omy | O2 concentration | 25030001 | 25030201
25 | 3 | 2 | 2 | ce3Omy | O2 flux per volume | 25030002 | 25030202
25 | 3 | 2 | 3 | ce3Omy | Specific flux | 25030003 | 25030203
25 | 3 | 2 | 4 | ce3Omy | Flux control ratio | 25030004 | 25030204
25 | 3 | 2 | 5 | ce3Omy | Specific flux (bc) | 25030005 | 25030205
25 | 3 | 2 | 6 | ce3Omy | FCR (bc: ROX-corr.) | 25030006 | 25030206
25 | 3 | 3 | 1 | ce4U | O2 concentration | 25030001 | 25030301
25 | 3 | 3 | 2 | ce4U | O2 flux per volume | 25030002 | 25030302
25 | 3 | 3 | 3 | ce4U | Specific flux | 25030003 | 25030303
25 | 3 | 3 | 4 | ce4U | Flux control ratio | 25030004 | 25030304
25 | 3 | 3 | 5 | ce4U | Specific flux (bc) | 25030005 | 25030305
25 | 3 | 3 | 6 | ce4U | FCR (bc: ROX-corr.) | 25030006 | 25030306
25 | 3 | 4 | 1 | ce5Glc | O2 concentration | 25030001 | 25030401
25 | 3 | 4 | 2 | ce5Glc | O2 flux per volume | 25030002 | 25030402
25 | 3 | 4 | 3 | ce5Glc | Specific flux | 25030003 | 25030403
25 | 3 | 4 | 4 | ce5Glc | Flux control ratio | 25030004 | 25030404
25 | 3 | 4 | 5 | ce5Glc | Specific flux (bc) | 25030005 | 25030405
25 | 3 | 4 | 6 | ce5Glc | FCR (bc: ROX-corr.) | 25030006 | 25030406
25 | 3 | 5 | 1 | ce6M | O2 concentration | 25030001 | 25030501
25 | 3 | 5 | 2 | ce6M | O2 flux per volume | 25030002 | 25030502
25 | 3 | 5 | 3 | ce6M | Specific flux | 25030003 | 25030503
25 | 3 | 5 | 4 | ce6M | Flux control ratio | 25030004 | 25030504
25 | 3 | 5 | 5 | ce6M | Specific flux (bc) | 25030005 | 25030505
25 | 3 | 5 | 6 | ce6M | FCR (bc: ROX-corr.) | 25030006 | 25030506
25 | 3 | 6 | 1 | ce7Rot | O2 concentration | 25030001 | 25030601
25 | 3 | 6 | 2 | ce7Rot | O2 flux per volume | 25030002 | 25030602
25 | 3 | 6 | 3 | ce7Rot | Specific flux | 25030003 | 25030603
25 | 3 | 6 | 4 | ce7Rot | Flux control ratio | 25030004 | 25030604
25 | 3 | 6 | 5 | ce7Rot | Specific flux (bc) | 25030005 | 25030605
25 | 3 | 6 | 6 | ce7Rot | FCR (bc: ROX-corr.) | 25030006 | 25030606
25 | 3 | 7 | 1 | ce8S | O2 concentration | 25030001 | 25030701
25 | 3 | 7 | 2 | ce8S | O2 flux per volume | 25030002 | 25030702
25 | 3 | 7 | 3 | ce8S | Specific flux | 25030003 | 25030703
25 | 3 | 7 | 4 | ce8S | Flux control ratio | 25030004 | 25030704
25 | 3 | 7 | 5 | ce8S | Specific flux (bc) | 25030005 | 25030705
25 | 3 | 7 | 6 | ce8S | FCR (bc: ROX-corr.) | 25030006 | 25030706
25 | 3 | 8 | 1 | 1Dig | O2 concentration | 25030001 | 25030801
25 | 3 | 8 | 2 | 1Dig | O2 flux per volume | 25030002 | 25030802
25 | 3 | 8 | 3 | 1Dig | Specific flux | 25030003 | 25030803
25 | 3 | 8 | 4 | 1Dig | Flux control ratio | 25030004 | 25030804
25 | 3 | 8 | 5 | 1Dig | Specific flux (bc) | 25030005 | 25030805
25 | 3 | 8 | 6 | 1Dig | FCR (bc: ROX-corr.) | 25030006 | 25030806
25 | 3 | 9 | 1 | 1U | O2 concentration | 25030001 | 25030901
25 | 3 | 9 | 2 | 1U | O2 flux per volume | 25030002 | 25030902
25 | 3 | 9 | 3 | 1U | Specific flux | 25030003 | 25030903
25 | 3 | 9 | 4 | 1U | Flux control ratio | 25030004 | 25030904
25 | 3 | 9 | 5 | 1U | Specific flux (bc) | 25030005 | 25030905
25 | 3 | 9 | 6 | 1U | FCR (bc: ROX-corr.) | 25030006 | 25030906
25 | 3 | 10 | 1 | 1c | O2 concentration | 25030001 | 25031001
25 | 3 | 10 | 2 | 1c | O2 flux per volume | 25030002 | 25031002
25 | 3 | 10 | 3 | 1c | Specific flux | 25030003 | 25031003
25 | 3 | 10 | 4 | 1c | Flux control ratio | 25030004 | 25031004
25 | 3 | 10 | 5 | 1c | Specific flux (bc) | 25030005 | 25031005
25 | 3 | 10 | 6 | 1c | FCR (bc: ROX-corr.) | 25030006 | 25031006
25 | 3 | 11 | 1 | 2Ama | O2 concentration | 25030001 | 25031101
25 | 3 | 11 | 2 | 2Ama | O2 flux per volume | 25030002 | 25031102
25 | 3 | 11 | 3 | 2Ama | Specific flux | 25030003 | 25031103
25 | 3 | 11 | 4 | 2Ama | Flux control ratio | 25030004 | 25031104
25 | 3 | 11 | 5 | 2Ama | Specific flux (bc) | 25030005 | 25031105
25 | 3 | 11 | 6 | 2Ama | FCR (bc: ROX-corr.) | 25030006 | 25031106
25 | 3 | 12 | 1 | 3AsTm | O2 concentration | 25030001 | 25031201
25 | 3 | 12 | 2 | 3AsTm | O2 flux per volume | 25030002 | 25031202
25 | 3 | 12 | 3 | 3AsTm | Specific flux | 25030003 | 25031203
25 | 3 | 12 | 4 | 3AsTm | Flux control ratio | 25030004 | 25031204
25 | 3 | 12 | 5 | 3AsTm | Specific flux (bc) | 25030005 | 25031205
25 | 3 | 12 | 6 | 3AsTm | FCR (bc: ROX-corr.) | 25030006 | 25031206
25 | 3 | 13 | 1 | 4Azd | O2 concentration | 25030001 | 25031301
25 | 3 | 13 | 2 | 4Azd | O2 flux per volume | 25030002 | 25031302
25 | 3 | 13 | 3 | 4Azd | Specific flux | 25030003 | 25031303
25 | 3 | 13 | 4 | 4Azd | Flux control ratio | 25030004 | 25031304
25 | 3 | 13 | 5 | 4Azd | Specific flux (bc) | 25030005 | 25031305
25 | 3 | 13 | 6 | 4Azd | FCR (bc: ROX-corr.) | 25030006 | 25031306
25 | 4 | 0 | 1 | ce1 | O2 concentration | 25040001 | 25040001
25 | 4 | 0 | 2 | ce1 | O2 flux per volume | 25040002 | 25040002
25 | 4 | 0 | 3 | ce1 | Specific flux | 25040003 | 25040003
25 | 4 | 0 | 4 | ce1 | Flux control ratio | 25040004 | 25040004
25 | 4 | 0 | 5 | ce1 | Specific flux (bc) | 25040005 | 25040005
25 | 4 | 0 | 6 | ce1 | FCR (bc: ROX-corr.) | 25040006 | 25040006
25 | 4 | 1 | 1 | ce2P | O2 concentration | 25040001 | 25040101
25 | 4 | 1 | 2 | ce2P | O2 flux per volume | 25040002 | 25040102
25 | 4 | 1 | 3 | ce2P | Specific flux | 25040003 | 25040103
25 | 4 | 1 | 4 | ce2P | Flux control ratio | 25040004 | 25040104
25 | 4 | 1 | 5 | ce2P | Specific flux (bc) | 25040005 | 25040105
25 | 4 | 1 | 6 | ce2P | FCR (bc: ROX-corr.) | 25040006 | 25040106
25 | 4 | 2 | 1 | ce3Omy | O2 concentration | 25040001 | 25040201
25 | 4 | 2 | 2 | ce3Omy | O2 flux per volume | 25040002 | 25040202
25 | 4 | 2 | 3 | ce3Omy | Specific flux | 25040003 | 25040203
25 | 4 | 2 | 4 | ce3Omy | Flux control ratio | 25040004 | 25040204
25 | 4 | 2 | 5 | ce3Omy | Specific flux (bc) | 25040005 | 25040205
25 | 4 | 2 | 6 | ce3Omy | FCR (bc: ROX-corr.) | 25040006 | 25040206
25 | 4 | 3 | 1 | ce4U | O2 concentration | 25040001 | 25040301
25 | 4 | 3 | 2 | ce4U | O2 flux per volume | 25040002 | 25040302
25 | 4 | 3 | 3 | ce4U | Specific flux | 25040003 | 25040303
25 | 4 | 3 | 4 | ce4U | Flux control ratio | 25040004 | 25040304
25 | 4 | 3 | 5 | ce4U | Specific flux (bc) | 25040005 | 25040305
25 | 4 | 3 | 6 | ce4U | FCR (bc: ROX-corr.) | 25040006 | 25040306
25 | 4 | 4 | 1 | ce5Glc | O2 concentration | 25040001 | 25040401
25 | 4 | 4 | 2 | ce5Glc | O2 flux per volume | 25040002 | 25040402
25 | 4 | 4 | 3 | ce5Glc | Specific flux | 25040003 | 25040403
25 | 4 | 4 | 4 | ce5Glc | Flux control ratio | 25040004 | 25040404
25 | 4 | 4 | 5 | ce5Glc | Specific flux (bc) | 25040005 | 25040405
25 | 4 | 4 | 6 | ce5Glc | FCR (bc: ROX-corr.) | 25040006 | 25040406
25 | 4 | 5 | 1 | ce6M | O2 concentration | 25040001 | 25040501
25 | 4 | 5 | 2 | ce6M | O2 flux per volume | 25040002 | 25040502
25 | 4 | 5 | 3 | ce6M | Specific flux | 25040003 | 25040503
25 | 4 | 5 | 4 | ce6M | Flux control ratio | 25040004 | 25040504
25 | 4 | 5 | 5 | ce6M | Specific flux (bc) | 25040005 | 25040505
25 | 4 | 5 | 6 | ce6M | FCR (bc: ROX-corr.) | 25040006 | 25040506
25 | 4 | 6 | 1 | ce7Rot | O2 concentration | 25040001 | 25040601
25 | 4 | 6 | 2 | ce7Rot | O2 flux per volume | 25040002 | 25040602
25 | 4 | 6 | 3 | ce7Rot | Specific flux | 25040003 | 25040603
25 | 4 | 6 | 4 | ce7Rot | Flux control ratio | 25040004 | 25040604
25 | 4 | 6 | 5 | ce7Rot | Specific flux (bc) | 25040005 | 25040605
25 | 4 | 6 | 6 | ce7Rot | FCR (bc: ROX-corr.) | 25040006 | 25040606
25 | 4 | 7 | 1 | ce8S | O2 concentration | 25040001 | 25040701
25 | 4 | 7 | 2 | ce8S | O2 flux per volume | 25040002 | 25040702
25 | 4 | 7 | 3 | ce8S | Specific flux | 25040003 | 25040703
25 | 4 | 7 | 4 | ce8S | Flux control ratio | 25040004 | 25040704
25 | 4 | 7 | 5 | ce8S | Specific flux (bc) | 25040005 | 25040705
25 | 4 | 7 | 6 | ce8S | FCR (bc: ROX-corr.) | 25040006 | 25040706
25 | 4 | 8 | 1 | 1Dig | O2 concentration | 25040001 | 25040801
25 | 4 | 8 | 2 | 1Dig | O2 flux per volume | 25040002 | 25040802
25 | 4 | 8 | 3 | 1Dig | Specific flux | 25040003 | 25040803
25 | 4 | 8 | 4 | 1Dig | Flux control ratio | 25040004 | 25040804
25 | 4 | 8 | 5 | 1Dig | Specific flux (bc) | 25040005 | 25040805
25 | 4 | 8 | 6 | 1Dig | FCR (bc: ROX-corr.) | 25040006 | 25040806
25 | 4 | 9 | 1 | 1U | O2 concentration | 25040001 | 25040901
25 | 4 | 9 | 2 | 1U | O2 flux per volume | 25040002 | 25040902
25 | 4 | 9 | 3 | 1U | Specific flux | 25040003 | 25040903
25 | 4 | 9 | 4 | 1U | Flux control ratio | 25040004 | 25040904
25 | 4 | 9 | 5 | 1U | Specific flux (bc) | 25040005 | 25040905
25 | 4 | 9 | 6 | 1U | FCR (bc: ROX-corr.) | 25040006 | 25040906
25 | 4 | 10 | 1 | 1c | O2 concentration | 25040001 | 25041001
25 | 4 | 10 | 2 | 1c | O2 flux per volume | 25040002 | 25041002
25 | 4 | 10 | 3 | 1c | Specific flux | 25040003 | 25041003
25 | 4 | 10 | 4 | 1c | Flux control ratio | 25040004 | 25041004
25 | 4 | 10 | 5 | 1c | Specific flux (bc) | 25040005 | 25041005
25 | 4 | 10 | 6 | 1c | FCR (bc: ROX-corr.) | 25040006 | 25041006
25 | 4 | 11 | 1 | 2Ama | O2 concentration | 25040001 | 25041101
25 | 4 | 11 | 2 | 2Ama | O2 flux per volume | 25040002 | 25041102
25 | 4 | 11 | 3 | 2Ama | Specific flux | 25040003 | 25041103
25 | 4 | 11 | 4 | 2Ama | Flux control ratio | 25040004 | 25041104
25 | 4 | 11 | 5 | 2Ama | Specific flux (bc) | 25040005 | 25041105
25 | 4 | 11 | 6 | 2Ama | FCR (bc: ROX-corr.) | 25040006 | 25041106
25 | 4 | 12 | 1 | 3AsTm | O2 concentration | 25040001 | 25041201
25 | 4 | 12 | 2 | 3AsTm | O2 flux per volume | 25040002 | 25041202
25 | 4 | 12 | 3 | 3AsTm | Specific flux | 25040003 | 25041203
25 | 4 | 12 | 4 | 3AsTm | Flux control ratio | 25040004 | 25041204
25 | 4 | 12 | 5 | 3AsTm | Specific flux (bc) | 25040005 | 25041205
25 | 4 | 12 | 6 | 3AsTm | FCR (bc: ROX-corr.) | 25040006 | 25041206
25 | 4 | 13 | 1 | 4Azd | O2 concentration | 25040001 | 25041301
25 | 4 | 13 | 2 | 4Azd | O2 flux per volume | 25040002 | 25041302
25 | 4 | 13 | 3 | 4Azd | Specific flux | 25040003 | 25041303
25 | 4 | 13 | 4 | 4Azd | Flux control ratio | 25040004 | 25041304
25 | 4 | 13 | 5 | 4Azd | Specific flux (bc) | 25040005 | 25041305
25 | 4 | 13 | 6 | 4Azd | FCR (bc: ROX-corr.) | 25040006 | 25041306
26 | 1 | 0 | 1 | ce1 | O2 concentration | 26010001 | 26010001
26 | 1 | 0 | 2 | ce1 | O2 flux per volume | 26010002 | 26010002
26 | 1 | 0 | 3 | ce1 | Specific flux | 26010003 | 26010003
26 | 1 | 0 | 4 | ce1 | Flux control ratio | 26010004 | 26010004
26 | 1 | 0 | 5 | ce1 | Specific flux (bc) | 26010005 | 26010005
26 | 1 | 0 | 6 | ce1 | FCR (bc: ROX-corr.) | 26010006 | 26010006
26 | 1 | 1 | 1 | ce2P | O2 concentration | 26010001 | 26010101
26 | 1 | 1 | 2 | ce2P | O2 flux per volume | 26010002 | 26010102
26 | 1 | 1 | 3 | ce2P | Specific flux | 26010003 | 26010103
26 | 1 | 1 | 4 | ce2P | Flux control ratio | 26010004 | 26010104
26 | 1 | 1 | 5 | ce2P | Specific flux (bc) | 26010005 | 26010105
26 | 1 | 1 | 6 | ce2P | FCR (bc: ROX-corr.) | 26010006 | 26010106
26 | 1 | 2 | 1 | ce3Omy | O2 concentration | 26010001 | 26010201
26 | 1 | 2 | 2 | ce3Omy | O2 flux per volume | 26010002 | 26010202
26 | 1 | 2 | 3 | ce3Omy | Specific flux | 26010003 | 26010203
26 | 1 | 2 | 4 | ce3Omy | Flux control ratio | 26010004 | 26010204
26 | 1 | 2 | 5 | ce3Omy | Specific flux (bc) | 26010005 | 26010205
26 | 1 | 2 | 6 | ce3Omy | FCR (bc: ROX-corr.) | 26010006 | 26010206
26 | 1 | 3 | 1 | ce4U | O2 concentration | 26010001 | 26010301
26 | 1 | 3 | 2 | ce4U | O2 flux per volume | 26010002 | 26010302
26 | 1 | 3 | 3 | ce4U | Specific flux | 26010003 | 26010303
26 | 1 | 3 | 4 | ce4U | Flux control ratio | 26010004 | 26010304
26 | 1 | 3 | 5 | ce4U | Specific flux (bc) | 26010005 | 26010305
26 | 1 | 3 | 6 | ce4U | FCR (bc: ROX-corr.) | 26010006 | 26010306
26 | 1 | 4 | 1 | ce5Glc | O2 concentration | 26010001 | 26010401
26 | 1 | 4 | 2 | ce5Glc | O2 flux per volume | 26010002 | 26010402
26 | 1 | 4 | 3 | ce5Glc | Specific flux | 26010003 | 26010403
26 | 1 | 4 | 4 | ce5Glc | Flux control ratio | 26010004 | 26010404
26 | 1 | 4 | 5 | ce5Glc | Specific flux (bc) | 26010005 | 26010405
26 | 1 | 4 | 6 | ce5Glc | FCR (bc: ROX-corr.) | 26010006 | 26010406
26 | 1 | 5 | 1 | ce6M | O2 concentration | 26010001 | 26010501
26 | 1 | 5 | 2 | ce6M | O2 flux per volume | 26010002 | 26010502
26 | 1 | 5 | 3 | ce6M | Specific flux | 26010003 | 26010503
26 | 1 | 5 | 4 | ce6M | Flux control ratio | 26010004 | 26010504
26 | 1 | 5 | 5 | ce6M | Specific flux (bc) | 26010005 | 26010505
26 | 1 | 5 | 6 | ce6M | FCR (bc: ROX-corr.) | 26010006 | 26010506
26 | 1 | 6 | 1 | ce7Rot | O2 concentration | 26010001 | 26010601
26 | 1 | 6 | 2 | ce7Rot | O2 flux per volume | 26010002 | 26010602
26 | 1 | 6 | 3 | ce7Rot | Specific flux | 26010003 | 26010603
26 | 1 | 6 | 4 | ce7Rot | Flux control ratio | 26010004 | 26010604
26 | 1 | 6 | 5 | ce7Rot | Specific flux (bc) | 26010005 | 26010605
26 | 1 | 6 | 6 | ce7Rot | FCR (bc: ROX-corr.) | 26010006 | 26010606
26 | 1 | 7 | 1 | ce8S | O2 concentration | 26010001 | 26010701
26 | 1 | 7 | 2 | ce8S | O2 flux per volume | 26010002 | 26010702
26 | 1 | 7 | 3 | ce8S | Specific flux | 26010003 | 26010703
26 | 1 | 7 | 4 | ce8S | Flux control ratio | 26010004 | 26010704
26 | 1 | 7 | 5 | ce8S | Specific flux (bc) | 26010005 | 26010705
26 | 1 | 7 | 6 | ce8S | FCR (bc: ROX-corr.) | 26010006 | 26010706
26 | 1 | 8 | 1 | 1Dig | O2 concentration | 26010001 | 26010801
26 | 1 | 8 | 2 | 1Dig | O2 flux per volume | 26010002 | 26010802
26 | 1 | 8 | 3 | 1Dig | Specific flux | 26010003 | 26010803
26 | 1 | 8 | 4 | 1Dig | Flux control ratio | 26010004 | 26010804
26 | 1 | 8 | 5 | 1Dig | Specific flux (bc) | 26010005 | 26010805
26 | 1 | 8 | 6 | 1Dig | FCR (bc: ROX-corr.) | 26010006 | 26010806
26 | 1 | 9 | 1 | 1U | O2 concentration | 26010001 | 26010901
26 | 1 | 9 | 2 | 1U | O2 flux per volume | 26010002 | 26010902
26 | 1 | 9 | 3 | 1U | Specific flux | 26010003 | 26010903
26 | 1 | 9 | 4 | 1U | Flux control ratio | 26010004 | 26010904
26 | 1 | 9 | 5 | 1U | Specific flux (bc) | 26010005 | 26010905
26 | 1 | 9 | 6 | 1U | FCR (bc: ROX-corr.) | 26010006 | 26010906
26 | 1 | 10 | 1 | 1c | O2 concentration | 26010001 | 26011001
26 | 1 | 10 | 2 | 1c | O2 flux per volume | 26010002 | 26011002
26 | 1 | 10 | 3 | 1c | Specific flux | 26010003 | 26011003
26 | 1 | 10 | 4 | 1c | Flux control ratio | 26010004 | 26011004
26 | 1 | 10 | 5 | 1c | Specific flux (bc) | 26010005 | 26011005
26 | 1 | 10 | 6 | 1c | FCR (bc: ROX-corr.) | 26010006 | 26011006
26 | 1 | 11 | 1 | 2Ama | O2 concentration | 26010001 | 26011101
26 | 1 | 11 | 2 | 2Ama | O2 flux per volume | 26010002 | 26011102
26 | 1 | 11 | 3 | 2Ama | Specific flux | 26010003 | 26011103
26 | 1 | 11 | 4 | 2Ama | Flux control ratio | 26010004 | 26011104
26 | 1 | 11 | 5 | 2Ama | Specific flux (bc) | 26010005 | 26011105
26 | 1 | 11 | 6 | 2Ama | FCR (bc: ROX-corr.) | 26010006 | 26011106
26 | 1 | 12 | 1 | 3AsTm | O2 concentration | 26010001 | 26011201
26 | 1 | 12 | 2 | 3AsTm | O2 flux per volume | 26010002 | 26011202
26 | 1 | 12 | 3 | 3AsTm | Specific flux | 26010003 | 26011203
26 | 1 | 12 | 4 | 3AsTm | Flux control ratio | 26010004 | 26011204
26 | 1 | 12 | 5 | 3AsTm | Specific flux (bc) | 26010005 | 26011205
26 | 1 | 12 | 6 | 3AsTm | FCR (bc: ROX-corr.) | 26010006 | 26011206
26 | 1 | 13 | 1 | 4Azd | O2 concentration | 26010001 | 26011301
26 | 1 | 13 | 2 | 4Azd | O2 flux per volume | 26010002 | 26011302
26 | 1 | 13 | 3 | 4Azd | Specific flux | 26010003 | 26011303
26 | 1 | 13 | 4 | 4Azd | Flux control ratio | 26010004 | 26011304
26 | 1 | 13 | 5 | 4Azd | Specific flux (bc) | 26010005 | 26011305
26 | 1 | 13 | 6 | 4Azd | FCR (bc: ROX-corr.) | 26010006 | 26011306
26 | 2 | 0 | 1 | ce1 | O2 concentration | 26020001 | 26020001
26 | 2 | 0 | 2 | ce1 | O2 flux per volume | 26020002 | 26020002
26 | 2 | 0 | 3 | ce1 | Specific flux | 26020003 | 26020003
26 | 2 | 0 | 4 | ce1 | Flux control ratio | 26020004 | 26020004
26 | 2 | 0 | 5 | ce1 | Specific flux (bc) | 26020005 | 26020005
26 | 2 | 0 | 6 | ce1 | FCR (bc: ROX-corr.) | 26020006 | 26020006
26 | 2 | 1 | 1 | ce2P | O2 concentration | 26020001 | 26020101
26 | 2 | 1 | 2 | ce2P | O2 flux per volume | 26020002 | 26020102
26 | 2 | 1 | 3 | ce2P | Specific flux | 26020003 | 26020103
26 | 2 | 1 | 4 | ce2P | Flux control ratio | 26020004 | 26020104
26 | 2 | 1 | 5 | ce2P | Specific flux (bc) | 26020005 | 26020105
26 | 2 | 1 | 6 | ce2P | FCR (bc: ROX-corr.) | 26020006 | 26020106
26 | 2 | 2 | 1 | ce3Omy | O2 concentration | 26020001 | 26020201
26 | 2 | 2 | 2 | ce3Omy | O2 flux per volume | 26020002 | 26020202
26 | 2 | 2 | 3 | ce3Omy | Specific flux | 26020003 | 26020203
26 | 2 | 2 | 4 | ce3Omy | Flux control ratio | 26020004 | 26020204
26 | 2 | 2 | 5 | ce3Omy | Specific flux (bc) | 26020005 | 26020205
26 | 2 | 2 | 6 | ce3Omy | FCR (bc: ROX-corr.) | 26020006 | 26020206
26 | 2 | 3 | 1 | ce4U | O2 concentration | 26020001 | 26020301
26 | 2 | 3 | 2 | ce4U | O2 flux per volume | 26020002 | 26020302
26 | 2 | 3 | 3 | ce4U | Specific flux | 26020003 | 26020303
26 | 2 | 3 | 4 | ce4U | Flux control ratio | 26020004 | 26020304
26 | 2 | 3 | 5 | ce4U | Specific flux (bc) | 26020005 | 26020305
26 | 2 | 3 | 6 | ce4U | FCR (bc: ROX-corr.) | 26020006 | 26020306
26 | 2 | 4 | 1 | ce5Glc | O2 concentration | 26020001 | 26020401
26 | 2 | 4 | 2 | ce5Glc | O2 flux per volume | 26020002 | 26020402
26 | 2 | 4 | 3 | ce5Glc | Specific flux | 26020003 | 26020403
26 | 2 | 4 | 4 | ce5Glc | Flux control ratio | 26020004 | 26020404
26 | 2 | 4 | 5 | ce5Glc | Specific flux (bc) | 26020005 | 26020405
26 | 2 | 4 | 6 | ce5Glc | FCR (bc: ROX-corr.) | 26020006 | 26020406
26 | 2 | 5 | 1 | ce6M | O2 concentration | 26020001 | 26020501
26 | 2 | 5 | 2 | ce6M | O2 flux per volume | 26020002 | 26020502
26 | 2 | 5 | 3 | ce6M | Specific flux | 26020003 | 26020503
26 | 2 | 5 | 4 | ce6M | Flux control ratio | 26020004 | 26020504
26 | 2 | 5 | 5 | ce6M | Specific flux (bc) | 26020005 | 26020505
26 | 2 | 5 | 6 | ce6M | FCR (bc: ROX-corr.) | 26020006 | 26020506
26 | 2 | 6 | 1 | ce7Rot | O2 concentration | 26020001 | 26020601
26 | 2 | 6 | 2 | ce7Rot | O2 flux per volume | 26020002 | 26020602
26 | 2 | 6 | 3 | ce7Rot | Specific flux | 26020003 | 26020603
26 | 2 | 6 | 4 | ce7Rot | Flux control ratio | 26020004 | 26020604
26 | 2 | 6 | 5 | ce7Rot | Specific flux (bc) | 26020005 | 26020605
26 | 2 | 6 | 6 | ce7Rot | FCR (bc: ROX-corr.) | 26020006 | 26020606
26 | 2 | 7 | 1 | ce8S | O2 concentration | 26020001 | 26020701
26 | 2 | 7 | 2 | ce8S | O2 flux per volume | 26020002 | 26020702
26 | 2 | 7 | 3 | ce8S | Specific flux | 26020003 | 26020703
26 | 2 | 7 | 4 | ce8S | Flux control ratio | 26020004 | 26020704
26 | 2 | 7 | 5 | ce8S | Specific flux (bc) | 26020005 | 26020705
26 | 2 | 7 | 6 | ce8S | FCR (bc: ROX-corr.) | 26020006 | 26020706
26 | 2 | 8 | 1 | 1Dig | O2 concentration | 26020001 | 26020801
26 | 2 | 8 | 2 | 1Dig | O2 flux per volume | 26020002 | 26020802
26 | 2 | 8 | 3 | 1Dig | Specific flux | 26020003 | 26020803
26 | 2 | 8 | 4 | 1Dig | Flux control ratio | 26020004 | 26020804
26 | 2 | 8 | 5 | 1Dig | Specific flux (bc) | 26020005 | 26020805
26 | 2 | 8 | 6 | 1Dig | FCR (bc: ROX-corr.) | 26020006 | 26020806
26 | 2 | 9 | 1 | 1U | O2 concentration | 26020001 | 26020901
26 | 2 | 9 | 2 | 1U | O2 flux per volume | 26020002 | 26020902
26 | 2 | 9 | 3 | 1U | Specific flux | 26020003 | 26020903
26 | 2 | 9 | 4 | 1U | Flux control ratio | 26020004 | 26020904
26 | 2 | 9 | 5 | 1U | Specific flux (bc) | 26020005 | 26020905
26 | 2 | 9 | 6 | 1U | FCR (bc: ROX-corr.) | 26020006 | 26020906
26 | 2 | 10 | 1 | 1c | O2 concentration | 26020001 | 26021001
26 | 2 | 10 | 2 | 1c | O2 flux per volume | 26020002 | 26021002
26 | 2 | 10 | 3 | 1c | Specific flux | 26020003 | 26021003
26 | 2 | 10 | 4 | 1c | Flux control ratio | 26020004 | 26021004
26 | 2 | 10 | 5 | 1c | Specific flux (bc) | 26020005 | 26021005
26 | 2 | 10 | 6 | 1c | FCR (bc: ROX-corr.) | 26020006 | 26021006
26 | 2 | 11 | 1 | 2Ama | O2 concentration | 26020001 | 26021101
26 | 2 | 11 | 2 | 2Ama | O2 flux per volume | 26020002 | 26021102
26 | 2 | 11 | 3 | 2Ama | Specific flux | 26020003 | 26021103
26 | 2 | 11 | 4 | 2Ama | Flux control ratio | 26020004 | 26021104
26 | 2 | 11 | 5 | 2Ama | Specific flux (bc) | 26020005 | 26021105
26 | 2 | 11 | 6 | 2Ama | FCR (bc: ROX-corr.) | 26020006 | 26021106
26 | 2 | 12 | 1 | 3AsTm | O2 concentration | 26020001 | 26021201
26 | 2 | 12 | 2 | 3AsTm | O2 flux per volume | 26020002 | 26021202
26 | 2 | 12 | 3 | 3AsTm | Specific flux | 26020003 | 26021203
26 | 2 | 12 | 4 | 3AsTm | Flux control ratio | 26020004 | 26021204
26 | 2 | 12 | 5 | 3AsTm | Specific flux (bc) | 26020005 | 26021205
26 | 2 | 12 | 6 | 3AsTm | FCR (bc: ROX-corr.) | 26020006 | 26021206
26 | 2 | 13 | 1 | 4Azd | O2 concentration | 26020001 | 26021301
26 | 2 | 13 | 2 | 4Azd | O2 flux per volume | 26020002 | 26021302
26 | 2 | 13 | 3 | 4Azd | Specific flux | 26020003 | 26021303
26 | 2 | 13 | 4 | 4Azd | Flux control ratio | 26020004 | 26021304
26 | 2 | 13 | 5 | 4Azd | Specific flux (bc) | 26020005 | 26021305
26 | 2 | 13 | 6 | 4Azd | FCR (bc: ROX-corr.) | 26020006 | 26021306
26 | 3 | 0 | 1 | ce1 | O2 concentration | 26030001 | 26030001
26 | 3 | 0 | 2 | ce1 | O2 flux per volume | 26030002 | 26030002
26 | 3 | 0 | 3 | ce1 | Specific flux | 26030003 | 26030003
26 | 3 | 0 | 4 | ce1 | Flux control ratio | 26030004 | 26030004
26 | 3 | 0 | 5 | ce1 | Specific flux (bc) | 26030005 | 26030005
26 | 3 | 0 | 6 | ce1 | FCR (bc: ROX-corr.) | 26030006 | 26030006
26 | 3 | 1 | 1 | ce2P | O2 concentration | 26030001 | 26030101
26 | 3 | 1 | 2 | ce2P | O2 flux per volume | 26030002 | 26030102
26 | 3 | 1 | 3 | ce2P | Specific flux | 26030003 | 26030103
26 | 3 | 1 | 4 | ce2P | Flux control ratio | 26030004 | 26030104
26 | 3 | 1 | 5 | ce2P | Specific flux (bc) | 26030005 | 26030105
26 | 3 | 1 | 6 | ce2P | FCR (bc: ROX-corr.) | 26030006 | 26030106
26 | 3 | 2 | 1 | ce3Omy | O2 concentration | 26030001 | 26030201
26 | 3 | 2 | 2 | ce3Omy | O2 flux per volume | 26030002 | 26030202
26 | 3 | 2 | 3 | ce3Omy | Specific flux | 26030003 | 26030203
26 | 3 | 2 | 4 | ce3Omy | Flux control ratio | 26030004 | 26030204
26 | 3 | 2 | 5 | ce3Omy | Specific flux (bc) | 26030005 | 26030205
26 | 3 | 2 | 6 | ce3Omy | FCR (bc: ROX-corr.) | 26030006 | 26030206
26 | 3 | 3 | 1 | ce4U | O2 concentration | 26030001 | 26030301
26 | 3 | 3 | 2 | ce4U | O2 flux per volume | 26030002 | 26030302
26 | 3 | 3 | 3 | ce4U | Specific flux | 26030003 | 26030303
26 | 3 | 3 | 4 | ce4U | Flux control ratio | 26030004 | 26030304
26 | 3 | 3 | 5 | ce4U | Specific flux (bc) | 26030005 | 26030305
26 | 3 | 3 | 6 | ce4U | FCR (bc: ROX-corr.) | 26030006 | 26030306
26 | 3 | 4 | 1 | ce5Glc | O2 concentration | 26030001 | 26030401
26 | 3 | 4 | 2 | ce5Glc | O2 flux per volume | 26030002 | 26030402
26 | 3 | 4 | 3 | ce5Glc | Specific flux | 26030003 | 26030403
26 | 3 | 4 | 4 | ce5Glc | Flux control ratio | 26030004 | 26030404
26 | 3 | 4 | 5 | ce5Glc | Specific flux (bc) | 26030005 | 26030405
26 | 3 | 4 | 6 | ce5Glc | FCR (bc: ROX-corr.) | 26030006 | 26030406
26 | 3 | 5 | 1 | ce6M | O2 concentration | 26030001 | 26030501
26 | 3 | 5 | 2 | ce6M | O2 flux per volume | 26030002 | 26030502
26 | 3 | 5 | 3 | ce6M | Specific flux | 26030003 | 26030503
26 | 3 | 5 | 4 | ce6M | Flux control ratio | 26030004 | 26030504
26 | 3 | 5 | 5 | ce6M | Specific flux (bc) | 26030005 | 26030505
26 | 3 | 5 | 6 | ce6M | FCR (bc: ROX-corr.) | 26030006 | 26030506
26 | 3 | 6 | 1 | ce7Rot | O2 concentration | 26030001 | 26030601
26 | 3 | 6 | 2 | ce7Rot | O2 flux per volume | 26030002 | 26030602
26 | 3 | 6 | 3 | ce7Rot | Specific flux | 26030003 | 26030603
26 | 3 | 6 | 4 | ce7Rot | Flux control ratio | 26030004 | 26030604
26 | 3 | 6 | 5 | ce7Rot | Specific flux (bc) | 26030005 | 26030605
26 | 3 | 6 | 6 | ce7Rot | FCR (bc: ROX-corr.) | 26030006 | 26030606
26 | 3 | 7 | 1 | ce8S | O2 concentration | 26030001 | 26030701
26 | 3 | 7 | 2 | ce8S | O2 flux per volume | 26030002 | 26030702
26 | 3 | 7 | 3 | ce8S | Specific flux | 26030003 | 26030703
26 | 3 | 7 | 4 | ce8S | Flux control ratio | 26030004 | 26030704
26 | 3 | 7 | 5 | ce8S | Specific flux (bc) | 26030005 | 26030705
26 | 3 | 7 | 6 | ce8S | FCR (bc: ROX-corr.) | 26030006 | 26030706
26 | 3 | 8 | 1 | 1Dig | O2 concentration | 26030001 | 26030801
26 | 3 | 8 | 2 | 1Dig | O2 flux per volume | 26030002 | 26030802
26 | 3 | 8 | 3 | 1Dig | Specific flux | 26030003 | 26030803
26 | 3 | 8 | 4 | 1Dig | Flux control ratio | 26030004 | 26030804
26 | 3 | 8 | 5 | 1Dig | Specific flux (bc) | 26030005 | 26030805
26 | 3 | 8 | 6 | 1Dig | FCR (bc: ROX-corr.) | 26030006 | 26030806
26 | 3 | 9 | 1 | 1U | O2 concentration | 26030001 | 26030901
26 | 3 | 9 | 2 | 1U | O2 flux per volume | 26030002 | 26030902
26 | 3 | 9 | 3 | 1U | Specific flux | 26030003 | 26030903
26 | 3 | 9 | 4 | 1U | Flux control ratio | 26030004 | 26030904
26 | 3 | 9 | 5 | 1U | Specific flux (bc) | 26030005 | 26030905
26 | 3 | 9 | 6 | 1U | FCR (bc: ROX-corr.) | 26030006 | 26030906
26 | 3 | 10 | 1 | 1c | O2 concentration | 26030001 | 26031001
26 | 3 | 10 | 2 | 1c | O2 flux per volume | 26030002 | 26031002
26 | 3 | 10 | 3 | 1c | Specific flux | 26030003 | 26031003
26 | 3 | 10 | 4 | 1c | Flux control ratio | 26030004 | 26031004
26 | 3 | 10 | 5 | 1c | Specific flux (bc) | 26030005 | 26031005
26 | 3 | 10 | 6 | 1c | FCR (bc: ROX-corr.) | 26030006 | 26031006
26 | 3 | 11 | 1 | 2Ama | O2 concentration | 26030001 | 26031101
26 | 3 | 11 | 2 | 2Ama | O2 flux per volume | 26030002 | 26031102
26 | 3 | 11 | 3 | 2Ama | Specific flux | 26030003 | 26031103
26 | 3 | 11 | 4 | 2Ama | Flux control ratio | 26030004 | 26031104
26 | 3 | 11 | 5 | 2Ama | Specific flux (bc) | 26030005 | 26031105
26 | 3 | 11 | 6 | 2Ama | FCR (bc: ROX-corr.) | 26030006 | 26031106
26 | 3 | 12 | 1 | 3AsTm | O2 concentration | 26030001 | 26031201
26 | 3 | 12 | 2 | 3AsTm | O2 flux per volume | 26030002 | 26031202
26 | 3 | 12 | 3 | 3AsTm | Specific flux | 26030003 | 26031203
26 | 3 | 12 | 4 | 3AsTm | Flux control ratio | 26030004 | 26031204
26 | 3 | 12 | 5 | 3AsTm | Specific flux (bc) | 26030005 | 26031205
26 | 3 | 12 | 6 | 3AsTm | FCR (bc: ROX-corr.) | 26030006 | 26031206
26 | 3 | 13 | 1 | 4Azd | O2 concentration | 26030001 | 26031301
26 | 3 | 13 | 2 | 4Azd | O2 flux per volume | 26030002 | 26031302
26 | 3 | 13 | 3 | 4Azd | Specific flux | 26030003 | 26031303
26 | 3 | 13 | 4 | 4Azd | Flux control ratio | 26030004 | 26031304
26 | 3 | 13 | 5 | 4Azd | Specific flux (bc) | 26030005 | 26031305
26 | 3 | 13 | 6 | 4Azd | FCR (bc: ROX-corr.) | 26030006 | 26031306
26 | 4 | 0 | 1 | ce1 | O2 concentration | 26040001 | 26040001
26 | 4 | 0 | 2 | ce1 | O2 flux per volume | 26040002 | 26040002
26 | 4 | 0 | 3 | ce1 | Specific flux | 26040003 | 26040003
26 | 4 | 0 | 4 | ce1 | Flux control ratio | 26040004 | 26040004
26 | 4 | 0 | 5 | ce1 | Specific flux (bc) | 26040005 | 26040005
26 | 4 | 0 | 6 | ce1 | FCR (bc: ROX-corr.) | 26040006 | 26040006
26 | 4 | 1 | 1 | ce2P | O2 concentration | 26040001 | 26040101
26 | 4 | 1 | 2 | ce2P | O2 flux per volume | 26040002 | 26040102
26 | 4 | 1 | 3 | ce2P | Specific flux | 26040003 | 26040103
26 | 4 | 1 | 4 | ce2P | Flux control ratio | 26040004 | 26040104
26 | 4 | 1 | 5 | ce2P | Specific flux (bc) | 26040005 | 26040105
26 | 4 | 1 | 6 | ce2P | FCR (bc: ROX-corr.) | 26040006 | 26040106
26 | 4 | 2 | 1 | ce3Omy | O2 concentration | 26040001 | 26040201
26 | 4 | 2 | 2 | ce3Omy | O2 flux per volume | 26040002 | 26040202
26 | 4 | 2 | 3 | ce3Omy | Specific flux | 26040003 | 26040203
26 | 4 | 2 | 4 | ce3Omy | Flux control ratio | 26040004 | 26040204
26 | 4 | 2 | 5 | ce3Omy | Specific flux (bc) | 26040005 | 26040205
26 | 4 | 2 | 6 | ce3Omy | FCR (bc: ROX-corr.) | 26040006 | 26040206
26 | 4 | 3 | 1 | ce4U | O2 concentration | 26040001 | 26040301
26 | 4 | 3 | 2 | ce4U | O2 flux per volume | 26040002 | 26040302
26 | 4 | 3 | 3 | ce4U | Specific flux | 26040003 | 26040303
26 | 4 | 3 | 4 | ce4U | Flux control ratio | 26040004 | 26040304
26 | 4 | 3 | 5 | ce4U | Specific flux (bc) | 26040005 | 26040305
26 | 4 | 3 | 6 | ce4U | FCR (bc: ROX-corr.) | 26040006 | 26040306
26 | 4 | 4 | 1 | ce5Glc | O2 concentration | 26040001 | 26040401
26 | 4 | 4 | 2 | ce5Glc | O2 flux per volume | 26040002 | 26040402
26 | 4 | 4 | 3 | ce5Glc | Specific flux | 26040003 | 26040403
26 | 4 | 4 | 4 | ce5Glc | Flux control ratio | 26040004 | 26040404
26 | 4 | 4 | 5 | ce5Glc | Specific flux (bc) | 26040005 | 26040405
26 | 4 | 4 | 6 | ce5Glc | FCR (bc: ROX-corr.) | 26040006 | 26040406
26 | 4 | 5 | 1 | ce6M | O2 concentration | 26040001 | 26040501
26 | 4 | 5 | 2 | ce6M | O2 flux per volume | 26040002 | 26040502
26 | 4 | 5 | 3 | ce6M | Specific flux | 26040003 | 26040503
26 | 4 | 5 | 4 | ce6M | Flux control ratio | 26040004 | 26040504
26 | 4 | 5 | 5 | ce6M | Specific flux (bc) | 26040005 | 26040505
26 | 4 | 5 | 6 | ce6M | FCR (bc: ROX-corr.) | 26040006 | 26040506
26 | 4 | 6 | 1 | ce7Rot | O2 concentration | 26040001 | 26040601
26 | 4 | 6 | 2 | ce7Rot | O2 flux per volume | 26040002 | 26040602
26 | 4 | 6 | 3 | ce7Rot | Specific flux | 26040003 | 26040603
26 | 4 | 6 | 4 | ce7Rot | Flux control ratio | 26040004 | 26040604
26 | 4 | 6 | 5 | ce7Rot | Specific flux (bc) | 26040005 | 26040605
26 | 4 | 6 | 6 | ce7Rot | FCR (bc: ROX-corr.) | 26040006 | 26040606
26 | 4 | 7 | 1 | ce8S | O2 concentration | 26040001 | 26040701
26 | 4 | 7 | 2 | ce8S | O2 flux per volume | 26040002 | 26040702
26 | 4 | 7 | 3 | ce8S | Specific flux | 26040003 | 26040703
26 | 4 | 7 | 4 | ce8S | Flux control ratio | 26040004 | 26040704
26 | 4 | 7 | 5 | ce8S | Specific flux (bc) | 26040005 | 26040705
26 | 4 | 7 | 6 | ce8S | FCR (bc: ROX-corr.) | 26040006 | 26040706
26 | 4 | 8 | 1 | 1Dig | O2 concentration | 26040001 | 26040801
26 | 4 | 8 | 2 | 1Dig | O2 flux per volume | 26040002 | 26040802
26 | 4 | 8 | 3 | 1Dig | Specific flux | 26040003 | 26040803
26 | 4 | 8 | 4 | 1Dig | Flux control ratio | 26040004 | 26040804
26 | 4 | 8 | 5 | 1Dig | Specific flux (bc) | 26040005 | 26040805
26 | 4 | 8 | 6 | 1Dig | FCR (bc: ROX-corr.) | 26040006 | 26040806
26 | 4 | 9 | 1 | 1U | O2 concentration | 26040001 | 26040901
26 | 4 | 9 | 2 | 1U | O2 flux per volume | 26040002 | 26040902
26 | 4 | 9 | 3 | 1U | Specific flux | 26040003 | 26040903
26 | 4 | 9 | 4 | 1U | Flux control ratio | 26040004 | 26040904
26 | 4 | 9 | 5 | 1U | Specific flux (bc) | 26040005 | 26040905
26 | 4 | 9 | 6 | 1U | FCR (bc: ROX-corr.) | 26040006 | 26040906
26 | 4 | 10 | 1 | 1c | O2 concentration | 26040001 | 26041001
26 | 4 | 10 | 2 | 1c | O2 flux per volume | 26040002 | 26041002
26 | 4 | 10 | 3 | 1c | Specific flux | 26040003 | 26041003
26 | 4 | 10 | 4 | 1c | Flux control ratio | 26040004 | 26041004
26 | 4 | 10 | 5 | 1c | Specific flux (bc) | 26040005 | 26041005
26 | 4 | 10 | 6 | 1c | FCR (bc: ROX-corr.) | 26040006 | 26041006
26 | 4 | 11 | 1 | 2Ama | O2 concentration | 26040001 | 26041101
26 | 4 | 11 | 2 | 2Ama | O2 flux per volume | 26040002 | 26041102
26 | 4 | 11 | 3 | 2Ama | Specific flux | 26040003 | 26041103
26 | 4 | 11 | 4 | 2Ama | Flux control ratio | 26040004 | 26041104
26 | 4 | 11 | 5 | 2Ama | Specific flux (bc) | 26040005 | 26041105
26 | 4 | 11 | 6 | 2Ama | FCR (bc: ROX-corr.) | 26040006 | 26041106
26 | 4 | 12 | 1 | 3AsTm | O2 concentration | 26040001 | 26041201
26 | 4 | 12 | 2 | 3AsTm | O2 flux per volume | 26040002 | 26041202
26 | 4 | 12 | 3 | 3AsTm | Specific flux | 26040003 | 26041203
26 | 4 | 12 | 4 | 3AsTm | Flux control ratio | 26040004 | 26041204
26 | 4 | 12 | 5 | 3AsTm | Specific flux (bc) | 26040005 | 26041205
26 | 4 | 12 | 6 | 3AsTm | FCR (bc: ROX-corr.) | 26040006 | 26041206
26 | 4 | 13 | 1 | 4Azd | O2 concentration | 26040001 | 26041301
26 | 4 | 13 | 2 | 4Azd | O2 flux per volume | 26040002 | 26041302
26 | 4 | 13 | 3 | 4Azd | Specific flux | 26040003 | 26041303
26 | 4 | 13 | 4 | 4Azd | Flux control ratio | 26040004 | 26041304
26 | 4 | 13 | 5 | 4Azd | Specific flux (bc) | 26040005 | 26041305
26 | 4 | 13 | 6 | 4Azd | FCR (bc: ROX-corr.) | 26040006 | 26041306
27 | 1 | 0 | 1 | ce1 | O2 concentration | 27010001 | 27010001
27 | 1 | 0 | 2 | ce1 | O2 flux per volume | 27010002 | 27010002
27 | 1 | 0 | 3 | ce1 | Specific flux | 27010003 | 27010003
27 | 1 | 0 | 4 | ce1 | Flux control ratio | 27010004 | 27010004
27 | 1 | 0 | 5 | ce1 | Specific flux (bc) | 27010005 | 27010005
27 | 1 | 0 | 6 | ce1 | FCR (bc: ROX-corr.) | 27010006 | 27010006
27 | 1 | 1 | 1 | ce2P | O2 concentration | 27010001 | 27010101
27 | 1 | 1 | 2 | ce2P | O2 flux per volume | 27010002 | 27010102
27 | 1 | 1 | 3 | ce2P | Specific flux | 27010003 | 27010103
27 | 1 | 1 | 4 | ce2P | Flux control ratio | 27010004 | 27010104
27 | 1 | 1 | 5 | ce2P | Specific flux (bc) | 27010005 | 27010105
27 | 1 | 1 | 6 | ce2P | FCR (bc: ROX-corr.) | 27010006 | 27010106
27 | 1 | 2 | 1 | ce3Omy | O2 concentration | 27010001 | 27010201
27 | 1 | 2 | 2 | ce3Omy | O2 flux per volume | 27010002 | 27010202
27 | 1 | 2 | 3 | ce3Omy | Specific flux | 27010003 | 27010203
27 | 1 | 2 | 4 | ce3Omy | Flux control ratio | 27010004 | 27010204
27 | 1 | 2 | 5 | ce3Omy | Specific flux (bc) | 27010005 | 27010205
27 | 1 | 2 | 6 | ce3Omy | FCR (bc: ROX-corr.) | 27010006 | 27010206
27 | 1 | 3 | 1 | ce4U | O2 concentration | 27010001 | 27010301
27 | 1 | 3 | 2 | ce4U | O2 flux per volume | 27010002 | 27010302
27 | 1 | 3 | 3 | ce4U | Specific flux | 27010003 | 27010303
27 | 1 | 3 | 4 | ce4U | Flux control ratio | 27010004 | 27010304
27 | 1 | 3 | 5 | ce4U | Specific flux (bc) | 27010005 | 27010305
27 | 1 | 3 | 6 | ce4U | FCR (bc: ROX-corr.) | 27010006 | 27010306
27 | 1 | 4 | 1 | ce5Glc | O2 concentration | 27010001 | 27010401
27 | 1 | 4 | 2 | ce5Glc | O2 flux per volume | 27010002 | 27010402
27 | 1 | 4 | 3 | ce5Glc | Specific flux | 27010003 | 27010403
27 | 1 | 4 | 4 | ce5Glc | Flux control ratio | 27010004 | 27010404
27 | 1 | 4 | 5 | ce5Glc | Specific flux (bc) | 27010005 | 27010405
27 | 1 | 4 | 6 | ce5Glc | FCR (bc: ROX-corr.) | 27010006 | 27010406
27 | 1 | 5 | 1 | ce6M | O2 concentration | 27010001 | 27010501
27 | 1 | 5 | 2 | ce6M | O2 flux per volume | 27010002 | 27010502
27 | 1 | 5 | 3 | ce6M | Specific flux | 27010003 | 27010503
27 | 1 | 5 | 4 | ce6M | Flux control ratio | 27010004 | 27010504
27 | 1 | 5 | 5 | ce6M | Specific flux (bc) | 27010005 | 27010505
27 | 1 | 5 | 6 | ce6M | FCR (bc: ROX-corr.) | 27010006 | 27010506
27 | 1 | 6 | 1 | ce7Rot | O2 concentration | 27010001 | 27010601
27 | 1 | 6 | 2 | ce7Rot | O2 flux per volume | 27010002 | 27010602
27 | 1 | 6 | 3 | ce7Rot | Specific flux | 27010003 | 27010603
27 | 1 | 6 | 4 | ce7Rot | Flux control ratio | 27010004 | 27010604
27 | 1 | 6 | 5 | ce7Rot | Specific flux (bc) | 27010005 | 27010605
27 | 1 | 6 | 6 | ce7Rot | FCR (bc: ROX-corr.) | 27010006 | 27010606
27 | 1 | 7 | 1 | ce8S | O2 concentration | 27010001 | 27010701
27 | 1 | 7 | 2 | ce8S | O2 flux per volume | 27010002 | 27010702
27 | 1 | 7 | 3 | ce8S | Specific flux | 27010003 | 27010703
27 | 1 | 7 | 4 | ce8S | Flux control ratio | 27010004 | 27010704
27 | 1 | 7 | 5 | ce8S | Specific flux (bc) | 27010005 | 27010705
27 | 1 | 7 | 6 | ce8S | FCR (bc: ROX-corr.) | 27010006 | 27010706
27 | 1 | 8 | 1 | 1Dig | O2 concentration | 27010001 | 27010801
27 | 1 | 8 | 2 | 1Dig | O2 flux per volume | 27010002 | 27010802
27 | 1 | 8 | 3 | 1Dig | Specific flux | 27010003 | 27010803
27 | 1 | 8 | 4 | 1Dig | Flux control ratio | 27010004 | 27010804
27 | 1 | 8 | 5 | 1Dig | Specific flux (bc) | 27010005 | 27010805
27 | 1 | 8 | 6 | 1Dig | FCR (bc: ROX-corr.) | 27010006 | 27010806
27 | 1 | 9 | 1 | 1U | O2 concentration | 27010001 | 27010901
27 | 1 | 9 | 2 | 1U | O2 flux per volume | 27010002 | 27010902
27 | 1 | 9 | 3 | 1U | Specific flux | 27010003 | 27010903
27 | 1 | 9 | 4 | 1U | Flux control ratio | 27010004 | 27010904
27 | 1 | 9 | 5 | 1U | Specific flux (bc) | 27010005 | 27010905
27 | 1 | 9 | 6 | 1U | FCR (bc: ROX-corr.) | 27010006 | 27010906
27 | 1 | 10 | 1 | 1c | O2 concentration | 27010001 | 27011001
27 | 1 | 10 | 2 | 1c | O2 flux per volume | 27010002 | 27011002
27 | 1 | 10 | 3 | 1c | Specific flux | 27010003 | 27011003
27 | 1 | 10 | 4 | 1c | Flux control ratio | 27010004 | 27011004
27 | 1 | 10 | 5 | 1c | Specific flux (bc) | 27010005 | 27011005
27 | 1 | 10 | 6 | 1c | FCR (bc: ROX-corr.) | 27010006 | 27011006
27 | 1 | 11 | 1 | 2Ama | O2 concentration | 27010001 | 27011101
27 | 1 | 11 | 2 | 2Ama | O2 flux per volume | 27010002 | 27011102
27 | 1 | 11 | 3 | 2Ama | Specific flux | 27010003 | 27011103
27 | 1 | 11 | 4 | 2Ama | Flux control ratio | 27010004 | 27011104
27 | 1 | 11 | 5 | 2Ama | Specific flux (bc) | 27010005 | 27011105
27 | 1 | 11 | 6 | 2Ama | FCR (bc: ROX-corr.) | 27010006 | 27011106
27 | 1 | 12 | 1 | 3AsTm | O2 concentration | 27010001 | 27011201
27 | 1 | 12 | 2 | 3AsTm | O2 flux per volume | 27010002 | 27011202
27 | 1 | 12 | 3 | 3AsTm | Specific flux | 27010003 | 27011203
27 | 1 | 12 | 4 | 3AsTm | Flux control ratio | 27010004 | 27011204
27 | 1 | 12 | 5 | 3AsTm | Specific flux (bc) | 27010005 | 27011205
27 | 1 | 12 | 6 | 3AsTm | FCR (bc: ROX-corr.) | 27010006 | 27011206
27 | 1 | 13 | 1 | 4Azd | O2 concentration | 27010001 | 27011301
27 | 1 | 13 | 2 | 4Azd | O2 flux per volume | 27010002 | 27011302
27 | 1 | 13 | 3 | 4Azd | Specific flux | 27010003 | 27011303
27 | 1 | 13 | 4 | 4Azd | Flux control ratio | 27010004 | 27011304
27 | 1 | 13 | 5 | 4Azd | Specific flux (bc) | 27010005 | 27011305
27 | 1 | 13 | 6 | 4Azd | FCR (bc: ROX-corr.) | 27010006 | 27011306
27 | 2 | 0 | 1 | ce1 | O2 concentration | 27020001 | 27020001
27 | 2 | 0 | 2 | ce1 | O2 flux per volume | 27020002 | 27020002
27 | 2 | 0 | 3 | ce1 | Specific flux | 27020003 | 27020003
27 | 2 | 0 | 4 | ce1 | Flux control ratio | 27020004 | 27020004
27 | 2 | 0 | 5 | ce1 | Specific flux (bc) | 27020005 | 27020005
27 | 2 | 0 | 6 | ce1 | FCR (bc: ROX-corr.) | 27020006 | 27020006
27 | 2 | 1 | 1 | ce2P | O2 concentration | 27020001 | 27020101
27 | 2 | 1 | 2 | ce2P | O2 flux per volume | 27020002 | 27020102
27 | 2 | 1 | 3 | ce2P | Specific flux | 27020003 | 27020103
27 | 2 | 1 | 4 | ce2P | Flux control ratio | 27020004 | 27020104
27 | 2 | 1 | 5 | ce2P | Specific flux (bc) | 27020005 | 27020105
27 | 2 | 1 | 6 | ce2P | FCR (bc: ROX-corr.) | 27020006 | 27020106
27 | 2 | 2 | 1 | ce3Omy | O2 concentration | 27020001 | 27020201
27 | 2 | 2 | 2 | ce3Omy | O2 flux per volume | 27020002 | 27020202
27 | 2 | 2 | 3 | ce3Omy | Specific flux | 27020003 | 27020203
27 | 2 | 2 | 4 | ce3Omy | Flux control ratio | 27020004 | 27020204
27 | 2 | 2 | 5 | ce3Omy | Specific flux (bc) | 27020005 | 27020205
27 | 2 | 2 | 6 | ce3Omy | FCR (bc: ROX-corr.) | 27020006 | 27020206
27 | 2 | 3 | 1 | ce4U | O2 concentration | 27020001 | 27020301
27 | 2 | 3 | 2 | ce4U | O2 flux per volume | 27020002 | 27020302
27 | 2 | 3 | 3 | ce4U | Specific flux | 27020003 | 27020303
27 | 2 | 3 | 4 | ce4U | Flux control ratio | 27020004 | 27020304
27 | 2 | 3 | 5 | ce4U | Specific flux (bc) | 27020005 | 27020305
27 | 2 | 3 | 6 | ce4U | FCR (bc: ROX-corr.) | 27020006 | 27020306
27 | 2 | 4 | 1 | ce5Glc | O2 concentration | 27020001 | 27020401
27 | 2 | 4 | 2 | ce5Glc | O2 flux per volume | 27020002 | 27020402
27 | 2 | 4 | 3 | ce5Glc | Specific flux | 27020003 | 27020403
27 | 2 | 4 | 4 | ce5Glc | Flux control ratio | 27020004 | 27020404
27 | 2 | 4 | 5 | ce5Glc | Specific flux (bc) | 27020005 | 27020405
27 | 2 | 4 | 6 | ce5Glc | FCR (bc: ROX-corr.) | 27020006 | 27020406
27 | 2 | 5 | 1 | ce6M | O2 concentration | 27020001 | 27020501
27 | 2 | 5 | 2 | ce6M | O2 flux per volume | 27020002 | 27020502
27 | 2 | 5 | 3 | ce6M | Specific flux | 27020003 | 27020503
27 | 2 | 5 | 4 | ce6M | Flux control ratio | 27020004 | 27020504
27 | 2 | 5 | 5 | ce6M | Specific flux (bc) | 27020005 | 27020505
27 | 2 | 5 | 6 | ce6M | FCR (bc: ROX-corr.) | 27020006 | 27020506
27 | 2 | 6 | 1 | ce7Rot | O2 concentration | 27020001 | 27020601
27 | 2 | 6 | 2 | ce7Rot | O2 flux per volume | 27020002 | 27020602
27 | 2 | 6 | 3 | ce7Rot | Specific flux | 27020003 | 27020603
27 | 2 | 6 | 4 | ce7Rot | Flux control ratio | 27020004 | 27020604
27 | 2 | 6 | 5 | ce7Rot | Specific flux (bc) | 27020005 | 27020605
27 | 2 | 6 | 6 | ce7Rot | FCR (bc: ROX-corr.) | 27020006 | 27020606
27 | 2 | 7 | 1 | ce8S | O2 concentration | 27020001 | 27020701
27 | 2 | 7 | 2 | ce8S | O2 flux per volume | 27020002 | 27020702
27 | 2 | 7 | 3 | ce8S | Specific flux | 27020003 | 27020703
27 | 2 | 7 | 4 | ce8S | Flux control ratio | 27020004 | 27020704
27 | 2 | 7 | 5 | ce8S | Specific flux (bc) | 27020005 | 27020705
27 | 2 | 7 | 6 | ce8S | FCR (bc: ROX-corr.) | 27020006 | 27020706
27 | 2 | 8 | 1 | 1Dig | O2 concentration | 27020001 | 27020801
27 | 2 | 8 | 2 | 1Dig | O2 flux per volume | 27020002 | 27020802
27 | 2 | 8 | 3 | 1Dig | Specific flux | 27020003 | 27020803
27 | 2 | 8 | 4 | 1Dig | Flux control ratio | 27020004 | 27020804
27 | 2 | 8 | 5 | 1Dig | Specific flux (bc) | 27020005 | 27020805
27 | 2 | 8 | 6 | 1Dig | FCR (bc: ROX-corr.) | 27020006 | 27020806
27 | 2 | 9 | 1 | 1U | O2 concentration | 27020001 | 27020901
27 | 2 | 9 | 2 | 1U | O2 flux per volume | 27020002 | 27020902
27 | 2 | 9 | 3 | 1U | Specific flux | 27020003 | 27020903
27 | 2 | 9 | 4 | 1U | Flux control ratio | 27020004 | 27020904
27 | 2 | 9 | 5 | 1U | Specific flux (bc) | 27020005 | 27020905
27 | 2 | 9 | 6 | 1U | FCR (bc: ROX-corr.) | 27020006 | 27020906
27 | 2 | 10 | 1 | 1c | O2 concentration | 27020001 | 27021001
27 | 2 | 10 | 2 | 1c | O2 flux per volume | 27020002 | 27021002
27 | 2 | 10 | 3 | 1c | Specific flux | 27020003 | 27021003
27 | 2 | 10 | 4 | 1c | Flux control ratio | 27020004 | 27021004
27 | 2 | 10 | 5 | 1c | Specific flux (bc) | 27020005 | 27021005
27 | 2 | 10 | 6 | 1c | FCR (bc: ROX-corr.) | 27020006 | 27021006
27 | 2 | 11 | 1 | 2Ama | O2 concentration | 27020001 | 27021101
27 | 2 | 11 | 2 | 2Ama | O2 flux per volume | 27020002 | 27021102
27 | 2 | 11 | 3 | 2Ama | Specific flux | 27020003 | 27021103
27 | 2 | 11 | 4 | 2Ama | Flux control ratio | 27020004 | 27021104
27 | 2 | 11 | 5 | 2Ama | Specific flux (bc) | 27020005 | 27021105
27 | 2 | 11 | 6 | 2Ama | FCR (bc: ROX-corr.) | 27020006 | 27021106
27 | 2 | 12 | 1 | 3AsTm | O2 concentration | 27020001 | 27021201
27 | 2 | 12 | 2 | 3AsTm | O2 flux per volume | 27020002 | 27021202
27 | 2 | 12 | 3 | 3AsTm | Specific flux | 27020003 | 27021203
27 | 2 | 12 | 4 | 3AsTm | Flux control ratio | 27020004 | 27021204
27 | 2 | 12 | 5 | 3AsTm | Specific flux (bc) | 27020005 | 27021205
27 | 2 | 12 | 6 | 3AsTm | FCR (bc: ROX-corr.) | 27020006 | 27021206
27 | 2 | 13 | 1 | 4Azd | O2 concentration | 27020001 | 27021301
27 | 2 | 13 | 2 | 4Azd | O2 flux per volume | 27020002 | 27021302
27 | 2 | 13 | 3 | 4Azd | Specific flux | 27020003 | 27021303
27 | 2 | 13 | 4 | 4Azd | Flux control ratio | 27020004 | 27021304
27 | 2 | 13 | 5 | 4Azd | Specific flux (bc) | 27020005 | 27021305
27 | 2 | 13 | 6 | 4Azd | FCR (bc: ROX-corr.) | 27020006 | 27021306
27 | 3 | 0 | 1 | ce1 | O2 concentration | 27030001 | 27030001
27 | 3 | 0 | 2 | ce1 | O2 flux per volume | 27030002 | 27030002
27 | 3 | 0 | 3 | ce1 | Specific flux | 27030003 | 27030003
27 | 3 | 0 | 4 | ce1 | Flux control ratio | 27030004 | 27030004
27 | 3 | 0 | 5 | ce1 | Specific flux (bc) | 27030005 | 27030005
27 | 3 | 0 | 6 | ce1 | FCR (bc: ROX-corr.) | 27030006 | 27030006
27 | 3 | 1 | 1 | ce2P | O2 concentration | 27030001 | 27030101
27 | 3 | 1 | 2 | ce2P | O2 flux per volume | 27030002 | 27030102
27 | 3 | 1 | 3 | ce2P | Specific flux | 27030003 | 27030103
27 | 3 | 1 | 4 | ce2P | Flux control ratio | 27030004 | 27030104
27 | 3 | 1 | 5 | ce2P | Specific flux (bc) | 27030005 | 27030105
27 | 3 | 1 | 6 | ce2P | FCR (bc: ROX-corr.) | 27030006 | 27030106
27 | 3 | 2 | 1 | ce3Omy | O2 concentration | 27030001 | 27030201
27 | 3 | 2 | 2 | ce3Omy | O2 flux per volume | 27030002 | 27030202
27 | 3 | 2 | 3 | ce3Omy | Specific flux | 27030003 | 27030203
27 | 3 | 2 | 4 | ce3Omy | Flux control ratio | 27030004 | 27030204
27 | 3 | 2 | 5 | ce3Omy | Specific flux (bc) | 27030005 | 27030205
27 | 3 | 2 | 6 | ce3Omy | FCR (bc: ROX-corr.) | 27030006 | 27030206
27 | 3 | 3 | 1 | ce4U | O2 concentration | 27030001 | 27030301
27 | 3 | 3 | 2 | ce4U | O2 flux per volume | 27030002 | 27030302
27 | 3 | 3 | 3 | ce4U | Specific flux | 27030003 | 27030303
27 | 3 | 3 | 4 | ce4U | Flux control ratio | 27030004 | 27030304
27 | 3 | 3 | 5 | ce4U | Specific flux (bc) | 27030005 | 27030305
27 | 3 | 3 | 6 | ce4U | FCR (bc: ROX-corr.) | 27030006 | 27030306
27 | 3 | 4 | 1 | ce5Glc | O2 concentration | 27030001 | 27030401
27 | 3 | 4 | 2 | ce5Glc | O2 flux per volume | 27030002 | 27030402
27 | 3 | 4 | 3 | ce5Glc | Specific flux | 27030003 | 27030403
27 | 3 | 4 | 4 | ce5Glc | Flux control ratio | 27030004 | 27030404
27 | 3 | 4 | 5 | ce5Glc | Specific flux (bc) | 27030005 | 27030405
27 | 3 | 4 | 6 | ce5Glc | FCR (bc: ROX-corr.) | 27030006 | 27030406
27 | 3 | 5 | 1 | ce6M | O2 concentration | 27030001 | 27030501
27 | 3 | 5 | 2 | ce6M | O2 flux per volume | 27030002 | 27030502
27 | 3 | 5 | 3 | ce6M | Specific flux | 27030003 | 27030503
27 | 3 | 5 | 4 | ce6M | Flux control ratio | 27030004 | 27030504
27 | 3 | 5 | 5 | ce6M | Specific flux (bc) | 27030005 | 27030505
27 | 3 | 5 | 6 | ce6M | FCR (bc: ROX-corr.) | 27030006 | 27030506
27 | 3 | 6 | 1 | ce7Rot | O2 concentration | 27030001 | 27030601
27 | 3 | 6 | 2 | ce7Rot | O2 flux per volume | 27030002 | 27030602
27 | 3 | 6 | 3 | ce7Rot | Specific flux | 27030003 | 27030603
27 | 3 | 6 | 4 | ce7Rot | Flux control ratio | 27030004 | 27030604
27 | 3 | 6 | 5 | ce7Rot | Specific flux (bc) | 27030005 | 27030605
27 | 3 | 6 | 6 | ce7Rot | FCR (bc: ROX-corr.) | 27030006 | 27030606
27 | 3 | 7 | 1 | ce8S | O2 concentration | 27030001 | 27030701
27 | 3 | 7 | 2 | ce8S | O2 flux per volume | 27030002 | 27030702
27 | 3 | 7 | 3 | ce8S | Specific flux | 27030003 | 27030703
27 | 3 | 7 | 4 | ce8S | Flux control ratio | 27030004 | 27030704
27 | 3 | 7 | 5 | ce8S | Specific flux (bc) | 27030005 | 27030705
27 | 3 | 7 | 6 | ce8S | FCR (bc: ROX-corr.) | 27030006 | 27030706
27 | 3 | 8 | 1 | 1Dig | O2 concentration | 27030001 | 27030801
27 | 3 | 8 | 2 | 1Dig | O2 flux per volume | 27030002 | 27030802
27 | 3 | 8 | 3 | 1Dig | Specific flux | 27030003 | 27030803
27 | 3 | 8 | 4 | 1Dig | Flux control ratio | 27030004 | 27030804
27 | 3 | 8 | 5 | 1Dig | Specific flux (bc) | 27030005 | 27030805
27 | 3 | 8 | 6 | 1Dig | FCR (bc: ROX-corr.) | 27030006 | 27030806
27 | 3 | 9 | 1 | 1U | O2 concentration | 27030001 | 27030901
27 | 3 | 9 | 2 | 1U | O2 flux per volume | 27030002 | 27030902
27 | 3 | 9 | 3 | 1U | Specific flux | 27030003 | 27030903
27 | 3 | 9 | 4 | 1U | Flux control ratio | 27030004 | 27030904
27 | 3 | 9 | 5 | 1U | Specific flux (bc) | 27030005 | 27030905
27 | 3 | 9 | 6 | 1U | FCR (bc: ROX-corr.) | 27030006 | 27030906
27 | 3 | 10 | 1 | 1c | O2 concentration | 27030001 | 27031001
27 | 3 | 10 | 2 | 1c | O2 flux per volume | 27030002 | 27031002
27 | 3 | 10 | 3 | 1c | Specific flux | 27030003 | 27031003
27 | 3 | 10 | 4 | 1c | Flux control ratio | 27030004 | 27031004
27 | 3 | 10 | 5 | 1c | Specific flux (bc) | 27030005 | 27031005
27 | 3 | 10 | 6 | 1c | FCR (bc: ROX-corr.) | 27030006 | 27031006
27 | 3 | 11 | 1 | 2Ama | O2 concentration | 27030001 | 27031101
27 | 3 | 11 | 2 | 2Ama | O2 flux per volume | 27030002 | 27031102
27 | 3 | 11 | 3 | 2Ama | Specific flux | 27030003 | 27031103
27 | 3 | 11 | 4 | 2Ama | Flux control ratio | 27030004 | 27031104
27 | 3 | 11 | 5 | 2Ama | Specific flux (bc) | 27030005 | 27031105
27 | 3 | 11 | 6 | 2Ama | FCR (bc: ROX-corr.) | 27030006 | 27031106
27 | 3 | 12 | 1 | 3AsTm | O2 concentration | 27030001 | 27031201
27 | 3 | 12 | 2 | 3AsTm | O2 flux per volume | 27030002 | 27031202
27 | 3 | 12 | 3 | 3AsTm | Specific flux | 27030003 | 27031203
27 | 3 | 12 | 4 | 3AsTm | Flux control ratio | 27030004 | 27031204
27 | 3 | 12 | 5 | 3AsTm | Specific flux (bc) | 27030005 | 27031205
27 | 3 | 12 | 6 | 3AsTm | FCR (bc: ROX-corr.) | 27030006 | 27031206
27 | 3 | 13 | 1 | 4Azd | O2 concentration | 27030001 | 27031301
27 | 3 | 13 | 2 | 4Azd | O2 flux per volume | 27030002 | 27031302
27 | 3 | 13 | 3 | 4Azd | Specific flux | 27030003 | 27031303
27 | 3 | 13 | 4 | 4Azd | Flux control ratio | 27030004 | 27031304
27 | 3 | 13 | 5 | 4Azd | Specific flux (bc) | 27030005 | 27031305
27 | 3 | 13 | 6 | 4Azd | FCR (bc: ROX-corr.) | 27030006 | 27031306
27 | 4 | 0 | 1 | ce1 | O2 concentration | 27040001 | 27040001
27 | 4 | 0 | 2 | ce1 | O2 flux per volume | 27040002 | 27040002
27 | 4 | 0 | 3 | ce1 | Specific flux | 27040003 | 27040003
27 | 4 | 0 | 4 | ce1 | Flux control ratio | 27040004 | 27040004
27 | 4 | 0 | 5 | ce1 | Specific flux (bc) | 27040005 | 27040005
27 | 4 | 0 | 6 | ce1 | FCR (bc: ROX-corr.) | 27040006 | 27040006
27 | 4 | 1 | 1 | ce2P | O2 concentration | 27040001 | 27040101
27 | 4 | 1 | 2 | ce2P | O2 flux per volume | 27040002 | 27040102
27 | 4 | 1 | 3 | ce2P | Specific flux | 27040003 | 27040103
27 | 4 | 1 | 4 | ce2P | Flux control ratio | 27040004 | 27040104
27 | 4 | 1 | 5 | ce2P | Specific flux (bc) | 27040005 | 27040105
27 | 4 | 1 | 6 | ce2P | FCR (bc: ROX-corr.) | 27040006 | 27040106
27 | 4 | 2 | 1 | ce3Omy | O2 concentration | 27040001 | 27040201
27 | 4 | 2 | 2 | ce3Omy | O2 flux per volume | 27040002 | 27040202
27 | 4 | 2 | 3 | ce3Omy | Specific flux | 27040003 | 27040203
27 | 4 | 2 | 4 | ce3Omy | Flux control ratio | 27040004 | 27040204
27 | 4 | 2 | 5 | ce3Omy | Specific flux (bc) | 27040005 | 27040205
27 | 4 | 2 | 6 | ce3Omy | FCR (bc: ROX-corr.) | 27040006 | 27040206
27 | 4 | 3 | 1 | ce4U | O2 concentration | 27040001 | 27040301
27 | 4 | 3 | 2 | ce4U | O2 flux per volume | 27040002 | 27040302
27 | 4 | 3 | 3 | ce4U | Specific flux | 27040003 | 27040303
27 | 4 | 3 | 4 | ce4U | Flux control ratio | 27040004 | 27040304
27 | 4 | 3 | 5 | ce4U | Specific flux (bc) | 27040005 | 27040305
27 | 4 | 3 | 6 | ce4U | FCR (bc: ROX-corr.) | 27040006 | 27040306
27 | 4 | 4 | 1 | ce5Glc | O2 concentration | 27040001 | 27040401
27 | 4 | 4 | 2 | ce5Glc | O2 flux per volume | 27040002 | 27040402
27 | 4 | 4 | 3 | ce5Glc | Specific flux | 27040003 | 27040403
27 | 4 | 4 | 4 | ce5Glc | Flux control ratio | 27040004 | 27040404
27 | 4 | 4 | 5 | ce5Glc | Specific flux (bc) | 27040005 | 27040405
27 | 4 | 4 | 6 | ce5Glc | FCR (bc: ROX-corr.) | 27040006 | 27040406
27 | 4 | 5 | 1 | ce6M | O2 concentration | 27040001 | 27040501
27 | 4 | 5 | 2 | ce6M | O2 flux per volume | 27040002 | 27040502
27 | 4 | 5 | 3 | ce6M | Specific flux | 27040003 | 27040503
27 | 4 | 5 | 4 | ce6M | Flux control ratio | 27040004 | 27040504
27 | 4 | 5 | 5 | ce6M | Specific flux (bc) | 27040005 | 27040505
27 | 4 | 5 | 6 | ce6M | FCR (bc: ROX-corr.) | 27040006 | 27040506
27 | 4 | 6 | 1 | ce7Rot | O2 concentration | 27040001 | 27040601
27 | 4 | 6 | 2 | ce7Rot | O2 flux per volume | 27040002 | 27040602
27 | 4 | 6 | 3 | ce7Rot | Specific flux | 27040003 | 27040603
27 | 4 | 6 | 4 | ce7Rot | Flux control ratio | 27040004 | 27040604
27 | 4 | 6 | 5 | ce7Rot | Specific flux (bc) | 27040005 | 27040605
27 | 4 | 6 | 6 | ce7Rot | FCR (bc: ROX-corr.) | 27040006 | 27040606
27 | 4 | 7 | 1 | ce8S | O2 concentration | 27040001 | 27040701
27 | 4 | 7 | 2 | ce8S | O2 flux per volume | 27040002 | 27040702
27 | 4 | 7 | 3 | ce8S | Specific flux | 27040003 | 27040703
27 | 4 | 7 | 4 | ce8S | Flux control ratio | 27040004 | 27040704
27 | 4 | 7 | 5 | ce8S | Specific flux (bc) | 27040005 | 27040705
27 | 4 | 7 | 6 | ce8S | FCR (bc: ROX-corr.) | 27040006 | 27040706
27 | 4 | 8 | 1 | 1Dig | O2 concentration | 27040001 | 27040801
27 | 4 | 8 | 2 | 1Dig | O2 flux per volume | 27040002 | 27040802
27 | 4 | 8 | 3 | 1Dig | Specific flux | 27040003 | 27040803
27 | 4 | 8 | 4 | 1Dig | Flux control ratio | 27040004 | 27040804
27 | 4 | 8 | 5 | 1Dig | Specific flux (bc) | 27040005 | 27040805
27 | 4 | 8 | 6 | 1Dig | FCR (bc: ROX-corr.) | 27040006 | 27040806
27 | 4 | 9 | 1 | 1U | O2 concentration | 27040001 | 27040901
27 | 4 | 9 | 2 | 1U | O2 flux per volume | 27040002 | 27040902
27 | 4 | 9 | 3 | 1U | Specific flux | 27040003 | 27040903
27 | 4 | 9 | 4 | 1U | Flux control ratio | 27040004 | 27040904
27 | 4 | 9 | 5 | 1U | Specific flux (bc) | 27040005 | 27040905
27 | 4 | 9 | 6 | 1U | FCR (bc: ROX-corr.) | 27040006 | 27040906
27 | 4 | 10 | 1 | 1c | O2 concentration | 27040001 | 27041001
27 | 4 | 10 | 2 | 1c | O2 flux per volume | 27040002 | 27041002
27 | 4 | 10 | 3 | 1c | Specific flux | 27040003 | 27041003
27 | 4 | 10 | 4 | 1c | Flux control ratio | 27040004 | 27041004
27 | 4 | 10 | 5 | 1c | Specific flux (bc) | 27040005 | 27041005
27 | 4 | 10 | 6 | 1c | FCR (bc: ROX-corr.) | 27040006 | 27041006
27 | 4 | 11 | 1 | 2Ama | O2 concentration | 27040001 | 27041101
27 | 4 | 11 | 2 | 2Ama | O2 flux per volume | 27040002 | 27041102
27 | 4 | 11 | 3 | 2Ama | Specific flux | 27040003 | 27041103
27 | 4 | 11 | 4 | 2Ama | Flux control ratio | 27040004 | 27041104
27 | 4 | 11 | 5 | 2Ama | Specific flux (bc) | 27040005 | 27041105
27 | 4 | 11 | 6 | 2Ama | FCR (bc: ROX-corr.) | 27040006 | 27041106
27 | 4 | 12 | 1 | 3AsTm | O2 concentration | 27040001 | 27041201
27 | 4 | 12 | 2 | 3AsTm | O2 flux per volume | 27040002 | 27041202
27 | 4 | 12 | 3 | 3AsTm | Specific flux | 27040003 | 27041203
27 | 4 | 12 | 4 | 3AsTm | Flux control ratio | 27040004 | 27041204
27 | 4 | 12 | 5 | 3AsTm | Specific flux (bc) | 27040005 | 27041205
27 | 4 | 12 | 6 | 3AsTm | FCR (bc: ROX-corr.) | 27040006 | 27041206
27 | 4 | 13 | 1 | 4Azd | O2 concentration | 27040001 | 27041301
27 | 4 | 13 | 2 | 4Azd | O2 flux per volume | 27040002 | 27041302
27 | 4 | 13 | 3 | 4Azd | Specific flux | 27040003 | 27041303
27 | 4 | 13 | 4 | 4Azd | Flux control ratio | 27040004 | 27041304
27 | 4 | 13 | 5 | 4Azd | Specific flux (bc) | 27040005 | 27041305
27 | 4 | 13 | 6 | 4Azd | FCR (bc: ROX-corr.) | 27040006 | 27041306
28 | 1 | 0 | 1 | ce1 | O2 concentration | 28010001 | 28010001
28 | 1 | 0 | 2 | ce1 | O2 flux per volume | 28010002 | 28010002
28 | 1 | 0 | 3 | ce1 | Specific flux | 28010003 | 28010003
28 | 1 | 0 | 4 | ce1 | Flux control ratio | 28010004 | 28010004
28 | 1 | 0 | 5 | ce1 | Specific flux (bc) | 28010005 | 28010005
28 | 1 | 0 | 6 | ce1 | FCR (bc: ROX-corr.) | 28010006 | 28010006
28 | 1 | 1 | 1 | ce2P | O2 concentration | 28010001 | 28010101
28 | 1 | 1 | 2 | ce2P | O2 flux per volume | 28010002 | 28010102
28 | 1 | 1 | 3 | ce2P | Specific flux | 28010003 | 28010103
28 | 1 | 1 | 4 | ce2P | Flux control ratio | 28010004 | 28010104
28 | 1 | 1 | 5 | ce2P | Specific flux (bc) | 28010005 | 28010105
28 | 1 | 1 | 6 | ce2P | FCR (bc: ROX-corr.) | 28010006 | 28010106
28 | 1 | 2 | 1 | ce3Omy | O2 concentration | 28010001 | 28010201
28 | 1 | 2 | 2 | ce3Omy | O2 flux per volume | 28010002 | 28010202
28 | 1 | 2 | 3 | ce3Omy | Specific flux | 28010003 | 28010203
28 | 1 | 2 | 4 | ce3Omy | Flux control ratio | 28010004 | 28010204
28 | 1 | 2 | 5 | ce3Omy | Specific flux (bc) | 28010005 | 28010205
28 | 1 | 2 | 6 | ce3Omy | FCR (bc: ROX-corr.) | 28010006 | 28010206
28 | 1 | 3 | 1 | ce4U | O2 concentration | 28010001 | 28010301
28 | 1 | 3 | 2 | ce4U | O2 flux per volume | 28010002 | 28010302
28 | 1 | 3 | 3 | ce4U | Specific flux | 28010003 | 28010303
28 | 1 | 3 | 4 | ce4U | Flux control ratio | 28010004 | 28010304
28 | 1 | 3 | 5 | ce4U | Specific flux (bc) | 28010005 | 28010305
28 | 1 | 3 | 6 | ce4U | FCR (bc: ROX-corr.) | 28010006 | 28010306
28 | 1 | 4 | 1 | ce5Glc | O2 concentration | 28010001 | 28010401
28 | 1 | 4 | 2 | ce5Glc | O2 flux per volume | 28010002 | 28010402
28 | 1 | 4 | 3 | ce5Glc | Specific flux | 28010003 | 28010403
28 | 1 | 4 | 4 | ce5Glc | Flux control ratio | 28010004 | 28010404
28 | 1 | 4 | 5 | ce5Glc | Specific flux (bc) | 28010005 | 28010405
28 | 1 | 4 | 6 | ce5Glc | FCR (bc: ROX-corr.) | 28010006 | 28010406
28 | 1 | 5 | 1 | ce6M | O2 concentration | 28010001 | 28010501
28 | 1 | 5 | 2 | ce6M | O2 flux per volume | 28010002 | 28010502
28 | 1 | 5 | 3 | ce6M | Specific flux | 28010003 | 28010503
28 | 1 | 5 | 4 | ce6M | Flux control ratio | 28010004 | 28010504
28 | 1 | 5 | 5 | ce6M | Specific flux (bc) | 28010005 | 28010505
28 | 1 | 5 | 6 | ce6M | FCR (bc: ROX-corr.) | 28010006 | 28010506
28 | 1 | 6 | 1 | ce7Rot | O2 concentration | 28010001 | 28010601
28 | 1 | 6 | 2 | ce7Rot | O2 flux per volume | 28010002 | 28010602
28 | 1 | 6 | 3 | ce7Rot | Specific flux | 28010003 | 28010603
28 | 1 | 6 | 4 | ce7Rot | Flux control ratio | 28010004 | 28010604
28 | 1 | 6 | 5 | ce7Rot | Specific flux (bc) | 28010005 | 28010605
28 | 1 | 6 | 6 | ce7Rot | FCR (bc: ROX-corr.) | 28010006 | 28010606
28 | 1 | 7 | 1 | ce8S | O2 concentration | 28010001 | 28010701
28 | 1 | 7 | 2 | ce8S | O2 flux per volume | 28010002 | 28010702
28 | 1 | 7 | 3 | ce8S | Specific flux | 28010003 | 28010703
28 | 1 | 7 | 4 | ce8S | Flux control ratio | 28010004 | 28010704
28 | 1 | 7 | 5 | ce8S | Specific flux (bc) | 28010005 | 28010705
28 | 1 | 7 | 6 | ce8S | FCR (bc: ROX-corr.) | 28010006 | 28010706
28 | 1 | 8 | 1 | 1Dig | O2 concentration | 28010001 | 28010801
28 | 1 | 8 | 2 | 1Dig | O2 flux per volume | 28010002 | 28010802
28 | 1 | 8 | 3 | 1Dig | Specific flux | 28010003 | 28010803
28 | 1 | 8 | 4 | 1Dig | Flux control ratio | 28010004 | 28010804
28 | 1 | 8 | 5 | 1Dig | Specific flux (bc) | 28010005 | 28010805
28 | 1 | 8 | 6 | 1Dig | FCR (bc: ROX-corr.) | 28010006 | 28010806
28 | 1 | 9 | 1 | 1U | O2 concentration | 28010001 | 28010901
28 | 1 | 9 | 2 | 1U | O2 flux per volume | 28010002 | 28010902
28 | 1 | 9 | 3 | 1U | Specific flux | 28010003 | 28010903
28 | 1 | 9 | 4 | 1U | Flux control ratio | 28010004 | 28010904
28 | 1 | 9 | 5 | 1U | Specific flux (bc) | 28010005 | 28010905
28 | 1 | 9 | 6 | 1U | FCR (bc: ROX-corr.) | 28010006 | 28010906
28 | 1 | 10 | 1 | 1c | O2 concentration | 28010001 | 28011001
28 | 1 | 10 | 2 | 1c | O2 flux per volume | 28010002 | 28011002
28 | 1 | 10 | 3 | 1c | Specific flux | 28010003 | 28011003
28 | 1 | 10 | 4 | 1c | Flux control ratio | 28010004 | 28011004
28 | 1 | 10 | 5 | 1c | Specific flux (bc) | 28010005 | 28011005
28 | 1 | 10 | 6 | 1c | FCR (bc: ROX-corr.) | 28010006 | 28011006
28 | 1 | 11 | 1 | 2Ama | O2 concentration | 28010001 | 28011101
28 | 1 | 11 | 2 | 2Ama | O2 flux per volume | 28010002 | 28011102
28 | 1 | 11 | 3 | 2Ama | Specific flux | 28010003 | 28011103
28 | 1 | 11 | 4 | 2Ama | Flux control ratio | 28010004 | 28011104
28 | 1 | 11 | 5 | 2Ama | Specific flux (bc) | 28010005 | 28011105
28 | 1 | 11 | 6 | 2Ama | FCR (bc: ROX-corr.) | 28010006 | 28011106
28 | 1 | 12 | 1 | 3AsTm | O2 concentration | 28010001 | 28011201
28 | 1 | 12 | 2 | 3AsTm | O2 flux per volume | 28010002 | 28011202
28 | 1 | 12 | 3 | 3AsTm | Specific flux | 28010003 | 28011203
28 | 1 | 12 | 4 | 3AsTm | Flux control ratio | 28010004 | 28011204
28 | 1 | 12 | 5 | 3AsTm | Specific flux (bc) | 28010005 | 28011205
28 | 1 | 12 | 6 | 3AsTm | FCR (bc: ROX-corr.) | 28010006 | 28011206
28 | 1 | 13 | 1 | 4Azd | O2 concentration | 28010001 | 28011301
28 | 1 | 13 | 2 | 4Azd | O2 flux per volume | 28010002 | 28011302
28 | 1 | 13 | 3 | 4Azd | Specific flux | 28010003 | 28011303
28 | 1 | 13 | 4 | 4Azd | Flux control ratio | 28010004 | 28011304
28 | 1 | 13 | 5 | 4Azd | Specific flux (bc) | 28010005 | 28011305
28 | 1 | 13 | 6 | 4Azd | FCR (bc: ROX-corr.) | 28010006 | 28011306
28 | 2 | 0 | 1 | ce1 | O2 concentration | 28020001 | 28020001
28 | 2 | 0 | 2 | ce1 | O2 flux per volume | 28020002 | 28020002
28 | 2 | 0 | 3 | ce1 | Specific flux | 28020003 | 28020003
28 | 2 | 0 | 4 | ce1 | Flux control ratio | 28020004 | 28020004
28 | 2 | 0 | 5 | ce1 | Specific flux (bc) | 28020005 | 28020005
28 | 2 | 0 | 6 | ce1 | FCR (bc: ROX-corr.) | 28020006 | 28020006
28 | 2 | 1 | 1 | ce2P | O2 concentration | 28020001 | 28020101
28 | 2 | 1 | 2 | ce2P | O2 flux per volume | 28020002 | 28020102
28 | 2 | 1 | 3 | ce2P | Specific flux | 28020003 | 28020103
28 | 2 | 1 | 4 | ce2P | Flux control ratio | 28020004 | 28020104
28 | 2 | 1 | 5 | ce2P | Specific flux (bc) | 28020005 | 28020105
28 | 2 | 1 | 6 | ce2P | FCR (bc: ROX-corr.) | 28020006 | 28020106
28 | 2 | 2 | 1 | ce3Omy | O2 concentration | 28020001 | 28020201
28 | 2 | 2 | 2 | ce3Omy | O2 flux per volume | 28020002 | 28020202
28 | 2 | 2 | 3 | ce3Omy | Specific flux | 28020003 | 28020203
28 | 2 | 2 | 4 | ce3Omy | Flux control ratio | 28020004 | 28020204
28 | 2 | 2 | 5 | ce3Omy | Specific flux (bc) | 28020005 | 28020205
28 | 2 | 2 | 6 | ce3Omy | FCR (bc: ROX-corr.) | 28020006 | 28020206
28 | 2 | 3 | 1 | ce4U | O2 concentration | 28020001 | 28020301
28 | 2 | 3 | 2 | ce4U | O2 flux per volume | 28020002 | 28020302
28 | 2 | 3 | 3 | ce4U | Specific flux | 28020003 | 28020303
28 | 2 | 3 | 4 | ce4U | Flux control ratio | 28020004 | 28020304
28 | 2 | 3 | 5 | ce4U | Specific flux (bc) | 28020005 | 28020305
28 | 2 | 3 | 6 | ce4U | FCR (bc: ROX-corr.) | 28020006 | 28020306
28 | 2 | 4 | 1 | ce5Glc | O2 concentration | 28020001 | 28020401
28 | 2 | 4 | 2 | ce5Glc | O2 flux per volume | 28020002 | 28020402
28 | 2 | 4 | 3 | ce5Glc | Specific flux | 28020003 | 28020403
28 | 2 | 4 | 4 | ce5Glc | Flux control ratio | 28020004 | 28020404
28 | 2 | 4 | 5 | ce5Glc | Specific flux (bc) | 28020005 | 28020405
28 | 2 | 4 | 6 | ce5Glc | FCR (bc: ROX-corr.) | 28020006 | 28020406
28 | 2 | 5 | 1 | ce6M | O2 concentration | 28020001 | 28020501
28 | 2 | 5 | 2 | ce6M | O2 flux per volume | 28020002 | 28020502
28 | 2 | 5 | 3 | ce6M | Specific flux | 28020003 | 28020503
28 | 2 | 5 | 4 | ce6M | Flux control ratio | 28020004 | 28020504
28 | 2 | 5 | 5 | ce6M | Specific flux (bc) | 28020005 | 28020505
28 | 2 | 5 | 6 | ce6M | FCR (bc: ROX-corr.) | 28020006 | 28020506
28 | 2 | 6 | 1 | ce7Rot | O2 concentration | 28020001 | 28020601
28 | 2 | 6 | 2 | ce7Rot | O2 flux per volume | 28020002 | 28020602
28 | 2 | 6 | 3 | ce7Rot | Specific flux | 28020003 | 28020603
28 | 2 | 6 | 4 | ce7Rot | Flux control ratio | 28020004 | 28020604
28 | 2 | 6 | 5 | ce7Rot | Specific flux (bc) | 28020005 | 28020605
28 | 2 | 6 | 6 | ce7Rot | FCR (bc: ROX-corr.) | 28020006 | 28020606
28 | 2 | 7 | 1 | ce8S | O2 concentration | 28020001 | 28020701
28 | 2 | 7 | 2 | ce8S | O2 flux per volume | 28020002 | 28020702
28 | 2 | 7 | 3 | ce8S | Specific flux | 28020003 | 28020703
28 | 2 | 7 | 4 | ce8S | Flux control ratio | 28020004 | 28020704
28 | 2 | 7 | 5 | ce8S | Specific flux (bc) | 28020005 | 28020705
28 | 2 | 7 | 6 | ce8S | FCR (bc: ROX-corr.) | 28020006 | 28020706
28 | 2 | 8 | 1 | 1Dig | O2 concentration | 28020001 | 28020801
28 | 2 | 8 | 2 | 1Dig | O2 flux per volume | 28020002 | 28020802
28 | 2 | 8 | 3 | 1Dig | Specific flux | 28020003 | 28020803
28 | 2 | 8 | 4 | 1Dig | Flux control ratio | 28020004 | 28020804
28 | 2 | 8 | 5 | 1Dig | Specific flux (bc) | 28020005 | 28020805
28 | 2 | 8 | 6 | 1Dig | FCR (bc: ROX-corr.) | 28020006 | 28020806
28 | 2 | 9 | 1 | 1U | O2 concentration | 28020001 | 28020901
28 | 2 | 9 | 2 | 1U | O2 flux per volume | 28020002 | 28020902
28 | 2 | 9 | 3 | 1U | Specific flux | 28020003 | 28020903
28 | 2 | 9 | 4 | 1U | Flux control ratio | 28020004 | 28020904
28 | 2 | 9 | 5 | 1U | Specific flux (bc) | 28020005 | 28020905
28 | 2 | 9 | 6 | 1U | FCR (bc: ROX-corr.) | 28020006 | 28020906
28 | 2 | 10 | 1 | 1c | O2 concentration | 28020001 | 28021001
28 | 2 | 10 | 2 | 1c | O2 flux per volume | 28020002 | 28021002
28 | 2 | 10 | 3 | 1c | Specific flux | 28020003 | 28021003
28 | 2 | 10 | 4 | 1c | Flux control ratio | 28020004 | 28021004
28 | 2 | 10 | 5 | 1c | Specific flux (bc) | 28020005 | 28021005
28 | 2 | 10 | 6 | 1c | FCR (bc: ROX-corr.) | 28020006 | 28021006
28 | 2 | 11 | 1 | 2Ama | O2 concentration | 28020001 | 28021101
28 | 2 | 11 | 2 | 2Ama | O2 flux per volume | 28020002 | 28021102
28 | 2 | 11 | 3 | 2Ama | Specific flux | 28020003 | 28021103
28 | 2 | 11 | 4 | 2Ama | Flux control ratio | 28020004 | 28021104
28 | 2 | 11 | 5 | 2Ama | Specific flux (bc) | 28020005 | 28021105
28 | 2 | 11 | 6 | 2Ama | FCR (bc: ROX-corr.) | 28020006 | 28021106
28 | 2 | 12 | 1 | 3AsTm | O2 concentration | 28020001 | 28021201
28 | 2 | 12 | 2 | 3AsTm | O2 flux per volume | 28020002 | 28021202
28 | 2 | 12 | 3 | 3AsTm | Specific flux | 28020003 | 28021203
28 | 2 | 12 | 4 | 3AsTm | Flux control ratio | 28020004 | 28021204
28 | 2 | 12 | 5 | 3AsTm | Specific flux (bc) | 28020005 | 28021205
28 | 2 | 12 | 6 | 3AsTm | FCR (bc: ROX-corr.) | 28020006 | 28021206
28 | 2 | 13 | 1 | 4Azd | O2 concentration | 28020001 | 28021301
28 | 2 | 13 | 2 | 4Azd | O2 flux per volume | 28020002 | 28021302
28 | 2 | 13 | 3 | 4Azd | Specific flux | 28020003 | 28021303
28 | 2 | 13 | 4 | 4Azd | Flux control ratio | 28020004 | 28021304
28 | 2 | 13 | 5 | 4Azd | Specific flux (bc) | 28020005 | 28021305
28 | 2 | 13 | 6 | 4Azd | FCR (bc: ROX-corr.) | 28020006 | 28021306
28 | 3 | 0 | 1 | ce1 | O2 concentration | 28030001 | 28030001
28 | 3 | 0 | 2 | ce1 | O2 flux per volume | 28030002 | 28030002
28 | 3 | 0 | 3 | ce1 | Specific flux | 28030003 | 28030003
28 | 3 | 0 | 4 | ce1 | Flux control ratio | 28030004 | 28030004
28 | 3 | 0 | 5 | ce1 | Specific flux (bc) | 28030005 | 28030005
28 | 3 | 0 | 6 | ce1 | FCR (bc: ROX-corr.) | 28030006 | 28030006
28 | 3 | 1 | 1 | ce2P | O2 concentration | 28030001 | 28030101
28 | 3 | 1 | 2 | ce2P | O2 flux per volume | 28030002 | 28030102
28 | 3 | 1 | 3 | ce2P | Specific flux | 28030003 | 28030103
28 | 3 | 1 | 4 | ce2P | Flux control ratio | 28030004 | 28030104
28 | 3 | 1 | 5 | ce2P | Specific flux (bc) | 28030005 | 28030105
28 | 3 | 1 | 6 | ce2P | FCR (bc: ROX-corr.) | 28030006 | 28030106
28 | 3 | 2 | 1 | ce3Omy | O2 concentration | 28030001 | 28030201
28 | 3 | 2 | 2 | ce3Omy | O2 flux per volume | 28030002 | 28030202
28 | 3 | 2 | 3 | ce3Omy | Specific flux | 28030003 | 28030203
28 | 3 | 2 | 4 | ce3Omy | Flux control ratio | 28030004 | 28030204
28 | 3 | 2 | 5 | ce3Omy | Specific flux (bc) | 28030005 | 28030205
28 | 3 | 2 | 6 | ce3Omy | FCR (bc: ROX-corr.) | 28030006 | 28030206
28 | 3 | 3 | 1 | ce4U | O2 concentration | 28030001 | 28030301
28 | 3 | 3 | 2 | ce4U | O2 flux per volume | 28030002 | 28030302
28 | 3 | 3 | 3 | ce4U | Specific flux | 28030003 | 28030303
28 | 3 | 3 | 4 | ce4U | Flux control ratio | 28030004 | 28030304
28 | 3 | 3 | 5 | ce4U | Specific flux (bc) | 28030005 | 28030305
28 | 3 | 3 | 6 | ce4U | FCR (bc: ROX-corr.) | 28030006 | 28030306
28 | 3 | 4 | 1 | ce5Glc | O2 concentration | 28030001 | 28030401
28 | 3 | 4 | 2 | ce5Glc | O2 flux per volume | 28030002 | 28030402
28 | 3 | 4 | 3 | ce5Glc | Specific flux | 28030003 | 28030403
28 | 3 | 4 | 4 | ce5Glc | Flux control ratio | 28030004 | 28030404
28 | 3 | 4 | 5 | ce5Glc | Specific flux (bc) | 28030005 | 28030405
28 | 3 | 4 | 6 | ce5Glc | FCR (bc: ROX-corr.) | 28030006 | 28030406
28 | 3 | 5 | 1 | ce6M | O2 concentration | 28030001 | 28030501
28 | 3 | 5 | 2 | ce6M | O2 flux per volume | 28030002 | 28030502
28 | 3 | 5 | 3 | ce6M | Specific flux | 28030003 | 28030503
28 | 3 | 5 | 4 | ce6M | Flux control ratio | 28030004 | 28030504
28 | 3 | 5 | 5 | ce6M | Specific flux (bc) | 28030005 | 28030505
28 | 3 | 5 | 6 | ce6M | FCR (bc: ROX-corr.) | 28030006 | 28030506
28 | 3 | 6 | 1 | ce7Rot | O2 concentration | 28030001 | 28030601
28 | 3 | 6 | 2 | ce7Rot | O2 flux per volume | 28030002 | 28030602
28 | 3 | 6 | 3 | ce7Rot | Specific flux | 28030003 | 28030603
28 | 3 | 6 | 4 | ce7Rot | Flux control ratio | 28030004 | 28030604
28 | 3 | 6 | 5 | ce7Rot | Specific flux (bc) | 28030005 | 28030605
28 | 3 | 6 | 6 | ce7Rot | FCR (bc: ROX-corr.) | 28030006 | 28030606
28 | 3 | 7 | 1 | ce8S | O2 concentration | 28030001 | 28030701
28 | 3 | 7 | 2 | ce8S | O2 flux per volume | 28030002 | 28030702
28 | 3 | 7 | 3 | ce8S | Specific flux | 28030003 | 28030703
28 | 3 | 7 | 4 | ce8S | Flux control ratio | 28030004 | 28030704
28 | 3 | 7 | 5 | ce8S | Specific flux (bc) | 28030005 | 28030705
28 | 3 | 7 | 6 | ce8S | FCR (bc: ROX-corr.) | 28030006 | 28030706
28 | 3 | 8 | 1 | 1Dig | O2 concentration | 28030001 | 28030801
28 | 3 | 8 | 2 | 1Dig | O2 flux per volume | 28030002 | 28030802
28 | 3 | 8 | 3 | 1Dig | Specific flux | 28030003 | 28030803
28 | 3 | 8 | 4 | 1Dig | Flux control ratio | 28030004 | 28030804
28 | 3 | 8 | 5 | 1Dig | Specific flux (bc) | 28030005 | 28030805
28 | 3 | 8 | 6 | 1Dig | FCR (bc: ROX-corr.) | 28030006 | 28030806
28 | 3 | 9 | 1 | 1U | O2 concentration | 28030001 | 28030901
28 | 3 | 9 | 2 | 1U | O2 flux per volume | 28030002 | 28030902
28 | 3 | 9 | 3 | 1U | Specific flux | 28030003 | 28030903
28 | 3 | 9 | 4 | 1U | Flux control ratio | 28030004 | 28030904
28 | 3 | 9 | 5 | 1U | Specific flux (bc) | 28030005 | 28030905
28 | 3 | 9 | 6 | 1U | FCR (bc: ROX-corr.) | 28030006 | 28030906
28 | 3 | 10 | 1 | 1c | O2 concentration | 28030001 | 28031001
28 | 3 | 10 | 2 | 1c | O2 flux per volume | 28030002 | 28031002
28 | 3 | 10 | 3 | 1c | Specific flux | 28030003 | 28031003
28 | 3 | 10 | 4 | 1c | Flux control ratio | 28030004 | 28031004
28 | 3 | 10 | 5 | 1c | Specific flux (bc) | 28030005 | 28031005
28 | 3 | 10 | 6 | 1c | FCR (bc: ROX-corr.) | 28030006 | 28031006
28 | 3 | 11 | 1 | 2Ama | O2 concentration | 28030001 | 28031101
28 | 3 | 11 | 2 | 2Ama | O2 flux per volume | 28030002 | 28031102
28 | 3 | 11 | 3 | 2Ama | Specific flux | 28030003 | 28031103
28 | 3 | 11 | 4 | 2Ama | Flux control ratio | 28030004 | 28031104
28 | 3 | 11 | 5 | 2Ama | Specific flux (bc) | 28030005 | 28031105
28 | 3 | 11 | 6 | 2Ama | FCR (bc: ROX-corr.) | 28030006 | 28031106
28 | 3 | 12 | 1 | 3AsTm | O2 concentration | 28030001 | 28031201
28 | 3 | 12 | 2 | 3AsTm | O2 flux per volume | 28030002 | 28031202
28 | 3 | 12 | 3 | 3AsTm | Specific flux | 28030003 | 28031203
28 | 3 | 12 | 4 | 3AsTm | Flux control ratio | 28030004 | 28031204
28 | 3 | 12 | 5 | 3AsTm | Specific flux (bc) | 28030005 | 28031205
28 | 3 | 12 | 6 | 3AsTm | FCR (bc: ROX-corr.) | 28030006 | 28031206
28 | 3 | 13 | 1 | 4Azd | O2 concentration | 28030001 | 28031301
28 | 3 | 13 | 2 | 4Azd | O2 flux per volume | 28030002 | 28031302
28 | 3 | 13 | 3 | 4Azd | Specific flux | 28030003 | 28031303
28 | 3 | 13 | 4 | 4Azd | Flux control ratio | 28030004 | 28031304
28 | 3 | 13 | 5 | 4Azd | Specific flux (bc) | 28030005 | 28031305
28 | 3 | 13 | 6 | 4Azd | FCR (bc: ROX-corr.) | 28030006 | 28031306
28 | 4 | 0 | 1 | ce1 | O2 concentration | 28040001 | 28040001
28 | 4 | 0 | 2 | ce1 | O2 flux per volume | 28040002 | 28040002
28 | 4 | 0 | 3 | ce1 | Specific flux | 28040003 | 28040003
28 | 4 | 0 | 4 | ce1 | Flux control ratio | 28040004 | 28040004
28 | 4 | 0 | 5 | ce1 | Specific flux (bc) | 28040005 | 28040005
28 | 4 | 0 | 6 | ce1 | FCR (bc: ROX-corr.) | 28040006 | 28040006
28 | 4 | 1 | 1 | ce2P | O2 concentration | 28040001 | 28040101
28 | 4 | 1 | 2 | ce2P | O2 flux per volume | 28040002 | 28040102
28 | 4 | 1 | 3 | ce2P | Specific flux | 28040003 | 28040103
28 | 4 | 1 | 4 | ce2P | Flux control ratio | 28040004 | 28040104
28 | 4 | 1 | 5 | ce2P | Specific flux (bc) | 28040005 | 28040105
28 | 4 | 1 | 6 | ce2P | FCR (bc: ROX-corr.) | 28040006 | 28040106
28 | 4 | 2 | 1 | ce3Omy | O2 concentration | 28040001 | 28040201
28 | 4 | 2 | 2 | ce3Omy | O2 flux per volume | 28040002 | 28040202
28 | 4 | 2 | 3 | ce3Omy | Specific flux | 28040003 | 28040203
28 | 4 | 2 | 4 | ce3Omy | Flux control ratio | 28040004 | 28040204
28 | 4 | 2 | 5 | ce3Omy | Specific flux (bc) | 28040005 | 28040205
28 | 4 | 2 | 6 | ce3Omy | FCR (bc: ROX-corr.) | 28040006 | 28040206
28 | 4 | 3 | 1 | ce4U | O2 concentration | 28040001 | 28040301
28 | 4 | 3 | 2 | ce4U | O2 flux per volume | 28040002 | 28040302
28 | 4 | 3 | 3 | ce4U | Specific flux | 28040003 | 28040303
28 | 4 | 3 | 4 | ce4U | Flux control ratio | 28040004 | 28040304
28 | 4 | 3 | 5 | ce4U | Specific flux (bc) | 28040005 | 28040305
28 | 4 | 3 | 6 | ce4U | FCR (bc: ROX-corr.) | 28040006 | 28040306
28 | 4 | 4 | 1 | ce5Glc | O2 concentration | 28040001 | 28040401
28 | 4 | 4 | 2 | ce5Glc | O2 flux per volume | 28040002 | 28040402
28 | 4 | 4 | 3 | ce5Glc | Specific flux | 28040003 | 28040403
28 | 4 | 4 | 4 | ce5Glc | Flux control ratio | 28040004 | 28040404
28 | 4 | 4 | 5 | ce5Glc | Specific flux (bc) | 28040005 | 28040405
28 | 4 | 4 | 6 | ce5Glc | FCR (bc: ROX-corr.) | 28040006 | 28040406
28 | 4 | 5 | 1 | ce6M | O2 concentration | 28040001 | 28040501
28 | 4 | 5 | 2 | ce6M | O2 flux per volume | 28040002 | 28040502
28 | 4 | 5 | 3 | ce6M | Specific flux | 28040003 | 28040503
28 | 4 | 5 | 4 | ce6M | Flux control ratio | 28040004 | 28040504
28 | 4 | 5 | 5 | ce6M | Specific flux (bc) | 28040005 | 28040505
28 | 4 | 5 | 6 | ce6M | FCR (bc: ROX-corr.) | 28040006 | 28040506
28 | 4 | 6 | 1 | ce7Rot | O2 concentration | 28040001 | 28040601
28 | 4 | 6 | 2 | ce7Rot | O2 flux per volume | 28040002 | 28040602
28 | 4 | 6 | 3 | ce7Rot | Specific flux | 28040003 | 28040603
28 | 4 | 6 | 4 | ce7Rot | Flux control ratio | 28040004 | 28040604
28 | 4 | 6 | 5 | ce7Rot | Specific flux (bc) | 28040005 | 28040605
28 | 4 | 6 | 6 | ce7Rot | FCR (bc: ROX-corr.) | 28040006 | 28040606
28 | 4 | 7 | 1 | ce8S | O2 concentration | 28040001 | 28040701
28 | 4 | 7 | 2 | ce8S | O2 flux per volume | 28040002 | 28040702
28 | 4 | 7 | 3 | ce8S | Specific flux | 28040003 | 28040703
28 | 4 | 7 | 4 | ce8S | Flux control ratio | 28040004 | 28040704
28 | 4 | 7 | 5 | ce8S | Specific flux (bc) | 28040005 | 28040705
28 | 4 | 7 | 6 | ce8S | FCR (bc: ROX-corr.) | 28040006 | 28040706
28 | 4 | 8 | 1 | 1Dig | O2 concentration | 28040001 | 28040801
28 | 4 | 8 | 2 | 1Dig | O2 flux per volume | 28040002 | 28040802
28 | 4 | 8 | 3 | 1Dig | Specific flux | 28040003 | 28040803
28 | 4 | 8 | 4 | 1Dig | Flux control ratio | 28040004 | 28040804
28 | 4 | 8 | 5 | 1Dig | Specific flux (bc) | 28040005 | 28040805
28 | 4 | 8 | 6 | 1Dig | FCR (bc: ROX-corr.) | 28040006 | 28040806
28 | 4 | 9 | 1 | 1U | O2 concentration | 28040001 | 28040901
28 | 4 | 9 | 2 | 1U | O2 flux per volume | 28040002 | 28040902
28 | 4 | 9 | 3 | 1U | Specific flux | 28040003 | 28040903
28 | 4 | 9 | 4 | 1U | Flux control ratio | 28040004 | 28040904
28 | 4 | 9 | 5 | 1U | Specific flux (bc) | 28040005 | 28040905
28 | 4 | 9 | 6 | 1U | FCR (bc: ROX-corr.) | 28040006 | 28040906
28 | 4 | 10 | 1 | 1c | O2 concentration | 28040001 | 28041001
28 | 4 | 10 | 2 | 1c | O2 flux per volume | 28040002 | 28041002
28 | 4 | 10 | 3 | 1c | Specific flux | 28040003 | 28041003
28 | 4 | 10 | 4 | 1c | Flux control ratio | 28040004 | 28041004
28 | 4 | 10 | 5 | 1c | Specific flux (bc) | 28040005 | 28041005
28 | 4 | 10 | 6 | 1c | FCR (bc: ROX-corr.) | 28040006 | 28041006
28 | 4 | 11 | 1 | 2Ama | O2 concentration | 28040001 | 28041101
28 | 4 | 11 | 2 | 2Ama | O2 flux per volume | 28040002 | 28041102
28 | 4 | 11 | 3 | 2Ama | Specific flux | 28040003 | 28041103
28 | 4 | 11 | 4 | 2Ama | Flux control ratio | 28040004 | 28041104
28 | 4 | 11 | 5 | 2Ama | Specific flux (bc) | 28040005 | 28041105
28 | 4 | 11 | 6 | 2Ama | FCR (bc: ROX-corr.) | 28040006 | 28041106
28 | 4 | 12 | 1 | 3AsTm | O2 concentration | 28040001 | 28041201
28 | 4 | 12 | 2 | 3AsTm | O2 flux per volume | 28040002 | 28041202
28 | 4 | 12 | 3 | 3AsTm | Specific flux | 28040003 | 28041203
28 | 4 | 12 | 4 | 3AsTm | Flux control ratio | 28040004 | 28041204
28 | 4 | 12 | 5 | 3AsTm | Specific flux (bc) | 28040005 | 28041205
28 | 4 | 12 | 6 | 3AsTm | FCR (bc: ROX-corr.) | 28040006 | 28041206
28 | 4 | 13 | 1 | 4Azd | O2 concentration | 28040001 | 28041301
28 | 4 | 13 | 2 | 4Azd | O2 flux per volume | 28040002 | 28041302
28 | 4 | 13 | 3 | 4Azd | Specific flux | 28040003 | 28041303
28 | 4 | 13 | 4 | 4Azd | Flux control ratio | 28040004 | 28041304
28 | 4 | 13 | 5 | 4Azd | Specific flux (bc) | 28040005 | 28041305
28 | 4 | 13 | 6 | 4Azd | FCR (bc: ROX-corr.) | 28040006 | 28041306
29 | 1 | 0 | 1 | ce1 | O2 concentration | 29010001 | 29010001
29 | 1 | 0 | 2 | ce1 | O2 flux per volume | 29010002 | 29010002
29 | 1 | 0 | 3 | ce1 | Specific flux | 29010003 | 29010003
29 | 1 | 0 | 4 | ce1 | Flux control ratio | 29010004 | 29010004
29 | 1 | 0 | 5 | ce1 | Specific flux (bc) | 29010005 | 29010005
29 | 1 | 0 | 6 | ce1 | FCR (bc: ROX-corr.) | 29010006 | 29010006
29 | 1 | 1 | 1 | ce2P | O2 concentration | 29010001 | 29010101
29 | 1 | 1 | 2 | ce2P | O2 flux per volume | 29010002 | 29010102
29 | 1 | 1 | 3 | ce2P | Specific flux | 29010003 | 29010103
29 | 1 | 1 | 4 | ce2P | Flux control ratio | 29010004 | 29010104
29 | 1 | 1 | 5 | ce2P | Specific flux (bc) | 29010005 | 29010105
29 | 1 | 1 | 6 | ce2P | FCR (bc: ROX-corr.) | 29010006 | 29010106
29 | 1 | 2 | 1 | ce3Omy | O2 concentration | 29010001 | 29010201
29 | 1 | 2 | 2 | ce3Omy | O2 flux per volume | 29010002 | 29010202
29 | 1 | 2 | 3 | ce3Omy | Specific flux | 29010003 | 29010203
29 | 1 | 2 | 4 | ce3Omy | Flux control ratio | 29010004 | 29010204
29 | 1 | 2 | 5 | ce3Omy | Specific flux (bc) | 29010005 | 29010205
29 | 1 | 2 | 6 | ce3Omy | FCR (bc: ROX-corr.) | 29010006 | 29010206
29 | 1 | 3 | 1 | ce4U | O2 concentration | 29010001 | 29010301
29 | 1 | 3 | 2 | ce4U | O2 flux per volume | 29010002 | 29010302
29 | 1 | 3 | 3 | ce4U | Specific flux | 29010003 | 29010303
29 | 1 | 3 | 4 | ce4U | Flux control ratio | 29010004 | 29010304
29 | 1 | 3 | 5 | ce4U | Specific flux (bc) | 29010005 | 29010305
29 | 1 | 3 | 6 | ce4U | FCR (bc: ROX-corr.) | 29010006 | 29010306
29 | 1 | 4 | 1 | ce5Glc | O2 concentration | 29010001 | 29010401
29 | 1 | 4 | 2 | ce5Glc | O2 flux per volume | 29010002 | 29010402
29 | 1 | 4 | 3 | ce5Glc | Specific flux | 29010003 | 29010403
29 | 1 | 4 | 4 | ce5Glc | Flux control ratio | 29010004 | 29010404
29 | 1 | 4 | 5 | ce5Glc | Specific flux (bc) | 29010005 | 29010405
29 | 1 | 4 | 6 | ce5Glc | FCR (bc: ROX-corr.) | 29010006 | 29010406
29 | 1 | 5 | 1 | ce6M | O2 concentration | 29010001 | 29010501
29 | 1 | 5 | 2 | ce6M | O2 flux per volume | 29010002 | 29010502
29 | 1 | 5 | 3 | ce6M | Specific flux | 29010003 | 29010503
29 | 1 | 5 | 4 | ce6M | Flux control ratio | 29010004 | 29010504
29 | 1 | 5 | 5 | ce6M | Specific flux (bc) | 29010005 | 29010505
29 | 1 | 5 | 6 | ce6M | FCR (bc: ROX-corr.) | 29010006 | 29010506
29 | 1 | 6 | 1 | ce7Rot | O2 concentration | 29010001 | 29010601
29 | 1 | 6 | 2 | ce7Rot | O2 flux per volume | 29010002 | 29010602
29 | 1 | 6 | 3 | ce7Rot | Specific flux | 29010003 | 29010603
29 | 1 | 6 | 4 | ce7Rot | Flux control ratio | 29010004 | 29010604
29 | 1 | 6 | 5 | ce7Rot | Specific flux (bc) | 29010005 | 29010605
29 | 1 | 6 | 6 | ce7Rot | FCR (bc: ROX-corr.) | 29010006 | 29010606
29 | 1 | 7 | 1 | ce8S | O2 concentration | 29010001 | 29010701
29 | 1 | 7 | 2 | ce8S | O2 flux per volume | 29010002 | 29010702
29 | 1 | 7 | 3 | ce8S | Specific flux | 29010003 | 29010703
29 | 1 | 7 | 4 | ce8S | Flux control ratio | 29010004 | 29010704
29 | 1 | 7 | 5 | ce8S | Specific flux (bc) | 29010005 | 29010705
29 | 1 | 7 | 6 | ce8S | FCR (bc: ROX-corr.) | 29010006 | 29010706
29 | 1 | 8 | 1 | 1Dig | O2 concentration | 29010001 | 29010801
29 | 1 | 8 | 2 | 1Dig | O2 flux per volume | 29010002 | 29010802
29 | 1 | 8 | 3 | 1Dig | Specific flux | 29010003 | 29010803
29 | 1 | 8 | 4 | 1Dig | Flux control ratio | 29010004 | 29010804
29 | 1 | 8 | 5 | 1Dig | Specific flux (bc) | 29010005 | 29010805
29 | 1 | 8 | 6 | 1Dig | FCR (bc: ROX-corr.) | 29010006 | 29010806
29 | 1 | 9 | 1 | 1U | O2 concentration | 29010001 | 29010901
29 | 1 | 9 | 2 | 1U | O2 flux per volume | 29010002 | 29010902
29 | 1 | 9 | 3 | 1U | Specific flux | 29010003 | 29010903
29 | 1 | 9 | 4 | 1U | Flux control ratio | 29010004 | 29010904
29 | 1 | 9 | 5 | 1U | Specific flux (bc) | 29010005 | 29010905
29 | 1 | 9 | 6 | 1U | FCR (bc: ROX-corr.) | 29010006 | 29010906
29 | 1 | 10 | 1 | 1c | O2 concentration | 29010001 | 29011001
29 | 1 | 10 | 2 | 1c | O2 flux per volume | 29010002 | 29011002
29 | 1 | 10 | 3 | 1c | Specific flux | 29010003 | 29011003
29 | 1 | 10 | 4 | 1c | Flux control ratio | 29010004 | 29011004
29 | 1 | 10 | 5 | 1c | Specific flux (bc) | 29010005 | 29011005
29 | 1 | 10 | 6 | 1c | FCR (bc: ROX-corr.) | 29010006 | 29011006
29 | 1 | 11 | 1 | 2Ama | O2 concentration | 29010001 | 29011101
29 | 1 | 11 | 2 | 2Ama | O2 flux per volume | 29010002 | 29011102
29 | 1 | 11 | 3 | 2Ama | Specific flux | 29010003 | 29011103
29 | 1 | 11 | 4 | 2Ama | Flux control ratio | 29010004 | 29011104
29 | 1 | 11 | 5 | 2Ama | Specific flux (bc) | 29010005 | 29011105
29 | 1 | 11 | 6 | 2Ama | FCR (bc: ROX-corr.) | 29010006 | 29011106
29 | 1 | 12 | 1 | 3AsTm | O2 concentration | 29010001 | 29011201
29 | 1 | 12 | 2 | 3AsTm | O2 flux per volume | 29010002 | 29011202
29 | 1 | 12 | 3 | 3AsTm | Specific flux | 29010003 | 29011203
29 | 1 | 12 | 4 | 3AsTm | Flux control ratio | 29010004 | 29011204
29 | 1 | 12 | 5 | 3AsTm | Specific flux (bc) | 29010005 | 29011205
29 | 1 | 12 | 6 | 3AsTm | FCR (bc: ROX-corr.) | 29010006 | 29011206
29 | 1 | 13 | 1 | 4Azd | O2 concentration | 29010001 | 29011301
29 | 1 | 13 | 2 | 4Azd | O2 flux per volume | 29010002 | 29011302
29 | 1 | 13 | 3 | 4Azd | Specific flux | 29010003 | 29011303
29 | 1 | 13 | 4 | 4Azd | Flux control ratio | 29010004 | 29011304
29 | 1 | 13 | 5 | 4Azd | Specific flux (bc) | 29010005 | 29011305
29 | 1 | 13 | 6 | 4Azd | FCR (bc: ROX-corr.) | 29010006 | 29011306
29 | 2 | 0 | 1 | ce1 | O2 concentration | 29020001 | 29020001
29 | 2 | 0 | 2 | ce1 | O2 flux per volume | 29020002 | 29020002
29 | 2 | 0 | 3 | ce1 | Specific flux | 29020003 | 29020003
29 | 2 | 0 | 4 | ce1 | Flux control ratio | 29020004 | 29020004
29 | 2 | 0 | 5 | ce1 | Specific flux (bc) | 29020005 | 29020005
29 | 2 | 0 | 6 | ce1 | FCR (bc: ROX-corr.) | 29020006 | 29020006
29 | 2 | 1 | 1 | ce2P | O2 concentration | 29020001 | 29020101
29 | 2 | 1 | 2 | ce2P | O2 flux per volume | 29020002 | 29020102
29 | 2 | 1 | 3 | ce2P | Specific flux | 29020003 | 29020103
29 | 2 | 1 | 4 | ce2P | Flux control ratio | 29020004 | 29020104
29 | 2 | 1 | 5 | ce2P | Specific flux (bc) | 29020005 | 29020105
29 | 2 | 1 | 6 | ce2P | FCR (bc: ROX-corr.) | 29020006 | 29020106
29 | 2 | 2 | 1 | ce3Omy | O2 concentration | 29020001 | 29020201
29 | 2 | 2 | 2 | ce3Omy | O2 flux per volume | 29020002 | 29020202
29 | 2 | 2 | 3 | ce3Omy | Specific flux | 29020003 | 29020203
29 | 2 | 2 | 4 | ce3Omy | Flux control ratio | 29020004 | 29020204
29 | 2 | 2 | 5 | ce3Omy | Specific flux (bc) | 29020005 | 29020205
29 | 2 | 2 | 6 | ce3Omy | FCR (bc: ROX-corr.) | 29020006 | 29020206
29 | 2 | 3 | 1 | ce4U | O2 concentration | 29020001 | 29020301
29 | 2 | 3 | 2 | ce4U | O2 flux per volume | 29020002 | 29020302
29 | 2 | 3 | 3 | ce4U | Specific flux | 29020003 | 29020303
29 | 2 | 3 | 4 | ce4U | Flux control ratio | 29020004 | 29020304
29 | 2 | 3 | 5 | ce4U | Specific flux (bc) | 29020005 | 29020305
29 | 2 | 3 | 6 | ce4U | FCR (bc: ROX-corr.) | 29020006 | 29020306
29 | 2 | 4 | 1 | ce5Glc | O2 concentration | 29020001 | 29020401
29 | 2 | 4 | 2 | ce5Glc | O2 flux per volume | 29020002 | 29020402
29 | 2 | 4 | 3 | ce5Glc | Specific flux | 29020003 | 29020403
29 | 2 | 4 | 4 | ce5Glc | Flux control ratio | 29020004 | 29020404
29 | 2 | 4 | 5 | ce5Glc | Specific flux (bc) | 29020005 | 29020405
29 | 2 | 4 | 6 | ce5Glc | FCR (bc: ROX-corr.) | 29020006 | 29020406
29 | 2 | 5 | 1 | ce6M | O2 concentration | 29020001 | 29020501
29 | 2 | 5 | 2 | ce6M | O2 flux per volume | 29020002 | 29020502
29 | 2 | 5 | 3 | ce6M | Specific flux | 29020003 | 29020503
29 | 2 | 5 | 4 | ce6M | Flux control ratio | 29020004 | 29020504
29 | 2 | 5 | 5 | ce6M | Specific flux (bc) | 29020005 | 29020505
29 | 2 | 5 | 6 | ce6M | FCR (bc: ROX-corr.) | 29020006 | 29020506
29 | 2 | 6 | 1 | ce7Rot | O2 concentration | 29020001 | 29020601
29 | 2 | 6 | 2 | ce7Rot | O2 flux per volume | 29020002 | 29020602
29 | 2 | 6 | 3 | ce7Rot | Specific flux | 29020003 | 29020603
29 | 2 | 6 | 4 | ce7Rot | Flux control ratio | 29020004 | 29020604
29 | 2 | 6 | 5 | ce7Rot | Specific flux (bc) | 29020005 | 29020605
29 | 2 | 6 | 6 | ce7Rot | FCR (bc: ROX-corr.) | 29020006 | 29020606
29 | 2 | 7 | 1 | ce8S | O2 concentration | 29020001 | 29020701
29 | 2 | 7 | 2 | ce8S | O2 flux per volume | 29020002 | 29020702
29 | 2 | 7 | 3 | ce8S | Specific flux | 29020003 | 29020703
29 | 2 | 7 | 4 | ce8S | Flux control ratio | 29020004 | 29020704
29 | 2 | 7 | 5 | ce8S | Specific flux (bc) | 29020005 | 29020705
29 | 2 | 7 | 6 | ce8S | FCR (bc: ROX-corr.) | 29020006 | 29020706
29 | 2 | 8 | 1 | 1Dig | O2 concentration | 29020001 | 29020801
29 | 2 | 8 | 2 | 1Dig | O2 flux per volume | 29020002 | 29020802
29 | 2 | 8 | 3 | 1Dig | Specific flux | 29020003 | 29020803
29 | 2 | 8 | 4 | 1Dig | Flux control ratio | 29020004 | 29020804
29 | 2 | 8 | 5 | 1Dig | Specific flux (bc) | 29020005 | 29020805
29 | 2 | 8 | 6 | 1Dig | FCR (bc: ROX-corr.) | 29020006 | 29020806
29 | 2 | 9 | 1 | 1U | O2 concentration | 29020001 | 29020901
29 | 2 | 9 | 2 | 1U | O2 flux per volume | 29020002 | 29020902
29 | 2 | 9 | 3 | 1U | Specific flux | 29020003 | 29020903
29 | 2 | 9 | 4 | 1U | Flux control ratio | 29020004 | 29020904
29 | 2 | 9 | 5 | 1U | Specific flux (bc) | 29020005 | 29020905
29 | 2 | 9 | 6 | 1U | FCR (bc: ROX-corr.) | 29020006 | 29020906
29 | 2 | 10 | 1 | 1c | O2 concentration | 29020001 | 29021001
29 | 2 | 10 | 2 | 1c | O2 flux per volume | 29020002 | 29021002
29 | 2 | 10 | 3 | 1c | Specific flux | 29020003 | 29021003
29 | 2 | 10 | 4 | 1c | Flux control ratio | 29020004 | 29021004
29 | 2 | 10 | 5 | 1c | Specific flux (bc) | 29020005 | 29021005
29 | 2 | 10 | 6 | 1c | FCR (bc: ROX-corr.) | 29020006 | 29021006
29 | 2 | 11 | 1 | 2Ama | O2 concentration | 29020001 | 29021101
29 | 2 | 11 | 2 | 2Ama | O2 flux per volume | 29020002 | 29021102
29 | 2 | 11 | 3 | 2Ama | Specific flux | 29020003 | 29021103
29 | 2 | 11 | 4 | 2Ama | Flux control ratio | 29020004 | 29021104
29 | 2 | 11 | 5 | 2Ama | Specific flux (bc) | 29020005 | 29021105
29 | 2 | 11 | 6 | 2Ama | FCR (bc: ROX-corr.) | 29020006 | 29021106
29 | 2 | 12 | 1 | 3AsTm | O2 concentration | 29020001 | 29021201
29 | 2 | 12 | 2 | 3AsTm | O2 flux per volume | 29020002 | 29021202
29 | 2 | 12 | 3 | 3AsTm | Specific flux | 29020003 | 29021203
29 | 2 | 12 | 4 | 3AsTm | Flux control ratio | 29020004 | 29021204
29 | 2 | 12 | 5 | 3AsTm | Specific flux (bc) | 29020005 | 29021205
29 | 2 | 12 | 6 | 3AsTm | FCR (bc: ROX-corr.) | 29020006 | 29021206
29 | 2 | 13 | 1 | 4Azd | O2 concentration | 29020001 | 29021301
29 | 2 | 13 | 2 | 4Azd | O2 flux per volume | 29020002 | 29021302
29 | 2 | 13 | 3 | 4Azd | Specific flux | 29020003 | 29021303
29 | 2 | 13 | 4 | 4Azd | Flux control ratio | 29020004 | 29021304
29 | 2 | 13 | 5 | 4Azd | Specific flux (bc) | 29020005 | 29021305
29 | 2 | 13 | 6 | 4Azd | FCR (bc: ROX-corr.) | 29020006 | 29021306
29 | 3 | 0 | 1 | ce1 | O2 concentration | 29030001 | 29030001
29 | 3 | 0 | 2 | ce1 | O2 flux per volume | 29030002 | 29030002
29 | 3 | 0 | 3 | ce1 | Specific flux | 29030003 | 29030003
29 | 3 | 0 | 4 | ce1 | Flux control ratio | 29030004 | 29030004
29 | 3 | 0 | 5 | ce1 | Specific flux (bc) | 29030005 | 29030005
29 | 3 | 0 | 6 | ce1 | FCR (bc: ROX-corr.) | 29030006 | 29030006
29 | 3 | 1 | 1 | ce2P | O2 concentration | 29030001 | 29030101
29 | 3 | 1 | 2 | ce2P | O2 flux per volume | 29030002 | 29030102
29 | 3 | 1 | 3 | ce2P | Specific flux | 29030003 | 29030103
29 | 3 | 1 | 4 | ce2P | Flux control ratio | 29030004 | 29030104
29 | 3 | 1 | 5 | ce2P | Specific flux (bc) | 29030005 | 29030105
29 | 3 | 1 | 6 | ce2P | FCR (bc: ROX-corr.) | 29030006 | 29030106
29 | 3 | 2 | 1 | ce3Omy | O2 concentration | 29030001 | 29030201
29 | 3 | 2 | 2 | ce3Omy | O2 flux per volume | 29030002 | 29030202
29 | 3 | 2 | 3 | ce3Omy | Specific flux | 29030003 | 29030203
29 | 3 | 2 | 4 | ce3Omy | Flux control ratio | 29030004 | 29030204
29 | 3 | 2 | 5 | ce3Omy | Specific flux (bc) | 29030005 | 29030205
29 | 3 | 2 | 6 | ce3Omy | FCR (bc: ROX-corr.) | 29030006 | 29030206
29 | 3 | 3 | 1 | ce4U | O2 concentration | 29030001 | 29030301
29 | 3 | 3 | 2 | ce4U | O2 flux per volume | 29030002 | 29030302
29 | 3 | 3 | 3 | ce4U | Specific flux | 29030003 | 29030303
29 | 3 | 3 | 4 | ce4U | Flux control ratio | 29030004 | 29030304
29 | 3 | 3 | 5 | ce4U | Specific flux (bc) | 29030005 | 29030305
29 | 3 | 3 | 6 | ce4U | FCR (bc: ROX-corr.) | 29030006 | 29030306
29 | 3 | 4 | 1 | ce5Glc | O2 concentration | 29030001 | 29030401
29 | 3 | 4 | 2 | ce5Glc | O2 flux per volume | 29030002 | 29030402
29 | 3 | 4 | 3 | ce5Glc | Specific flux | 29030003 | 29030403
29 | 3 | 4 | 4 | ce5Glc | Flux control ratio | 29030004 | 29030404
29 | 3 | 4 | 5 | ce5Glc | Specific flux (bc) | 29030005 | 29030405
29 | 3 | 4 | 6 | ce5Glc | FCR (bc: ROX-corr.) | 29030006 | 29030406
29 | 3 | 5 | 1 | ce6M | O2 concentration | 29030001 | 29030501
29 | 3 | 5 | 2 | ce6M | O2 flux per volume | 29030002 | 29030502
29 | 3 | 5 | 3 | ce6M | Specific flux | 29030003 | 29030503
29 | 3 | 5 | 4 | ce6M | Flux control ratio | 29030004 | 29030504
29 | 3 | 5 | 5 | ce6M | Specific flux (bc) | 29030005 | 29030505
29 | 3 | 5 | 6 | ce6M | FCR (bc: ROX-corr.) | 29030006 | 29030506
29 | 3 | 6 | 1 | ce7Rot | O2 concentration | 29030001 | 29030601
29 | 3 | 6 | 2 | ce7Rot | O2 flux per volume | 29030002 | 29030602
29 | 3 | 6 | 3 | ce7Rot | Specific flux | 29030003 | 29030603
29 | 3 | 6 | 4 | ce7Rot | Flux control ratio | 29030004 | 29030604
29 | 3 | 6 | 5 | ce7Rot | Specific flux (bc) | 29030005 | 29030605
29 | 3 | 6 | 6 | ce7Rot | FCR (bc: ROX-corr.) | 29030006 | 29030606
29 | 3 | 7 | 1 | ce8S | O2 concentration | 29030001 | 29030701
29 | 3 | 7 | 2 | ce8S | O2 flux per volume | 29030002 | 29030702
29 | 3 | 7 | 3 | ce8S | Specific flux | 29030003 | 29030703
29 | 3 | 7 | 4 | ce8S | Flux control ratio | 29030004 | 29030704
29 | 3 | 7 | 5 | ce8S | Specific flux (bc) | 29030005 | 29030705
29 | 3 | 7 | 6 | ce8S | FCR (bc: ROX-corr.) | 29030006 | 29030706
29 | 3 | 8 | 1 | 1Dig | O2 concentration | 29030001 | 29030801
29 | 3 | 8 | 2 | 1Dig | O2 flux per volume | 29030002 | 29030802
29 | 3 | 8 | 3 | 1Dig | Specific flux | 29030003 | 29030803
29 | 3 | 8 | 4 | 1Dig | Flux control ratio | 29030004 | 29030804
29 | 3 | 8 | 5 | 1Dig | Specific flux (bc) | 29030005 | 29030805
29 | 3 | 8 | 6 | 1Dig | FCR (bc: ROX-corr.) | 29030006 | 29030806
29 | 3 | 9 | 1 | 1U | O2 concentration | 29030001 | 29030901
29 | 3 | 9 | 2 | 1U | O2 flux per volume | 29030002 | 29030902
29 | 3 | 9 | 3 | 1U | Specific flux | 29030003 | 29030903
29 | 3 | 9 | 4 | 1U | Flux control ratio | 29030004 | 29030904
29 | 3 | 9 | 5 | 1U | Specific flux (bc) | 29030005 | 29030905
29 | 3 | 9 | 6 | 1U | FCR (bc: ROX-corr.) | 29030006 | 29030906
29 | 3 | 10 | 1 | 1c | O2 concentration | 29030001 | 29031001
29 | 3 | 10 | 2 | 1c | O2 flux per volume | 29030002 | 29031002
29 | 3 | 10 | 3 | 1c | Specific flux | 29030003 | 29031003
29 | 3 | 10 | 4 | 1c | Flux control ratio | 29030004 | 29031004
29 | 3 | 10 | 5 | 1c | Specific flux (bc) | 29030005 | 29031005
29 | 3 | 10 | 6 | 1c | FCR (bc: ROX-corr.) | 29030006 | 29031006
29 | 3 | 11 | 1 | 2Ama | O2 concentration | 29030001 | 29031101
29 | 3 | 11 | 2 | 2Ama | O2 flux per volume | 29030002 | 29031102
29 | 3 | 11 | 3 | 2Ama | Specific flux | 29030003 | 29031103
29 | 3 | 11 | 4 | 2Ama | Flux control ratio | 29030004 | 29031104
29 | 3 | 11 | 5 | 2Ama | Specific flux (bc) | 29030005 | 29031105
29 | 3 | 11 | 6 | 2Ama | FCR (bc: ROX-corr.) | 29030006 | 29031106
29 | 3 | 12 | 1 | 3AsTm | O2 concentration | 29030001 | 29031201
29 | 3 | 12 | 2 | 3AsTm | O2 flux per volume | 29030002 | 29031202
29 | 3 | 12 | 3 | 3AsTm | Specific flux | 29030003 | 29031203
29 | 3 | 12 | 4 | 3AsTm | Flux control ratio | 29030004 | 29031204
29 | 3 | 12 | 5 | 3AsTm | Specific flux (bc) | 29030005 | 29031205
29 | 3 | 12 | 6 | 3AsTm | FCR (bc: ROX-corr.) | 29030006 | 29031206
29 | 3 | 13 | 1 | 4Azd | O2 concentration | 29030001 | 29031301
29 | 3 | 13 | 2 | 4Azd | O2 flux per volume | 29030002 | 29031302
29 | 3 | 13 | 3 | 4Azd | Specific flux | 29030003 | 29031303
29 | 3 | 13 | 4 | 4Azd | Flux control ratio | 29030004 | 29031304
29 | 3 | 13 | 5 | 4Azd | Specific flux (bc) | 29030005 | 29031305
29 | 3 | 13 | 6 | 4Azd | FCR (bc: ROX-corr.) | 29030006 | 29031306
29 | 4 | 0 | 1 | ce1 | O2 concentration | 29040001 | 29040001
29 | 4 | 0 | 2 | ce1 | O2 flux per volume | 29040002 | 29040002
29 | 4 | 0 | 3 | ce1 | Specific flux | 29040003 | 29040003
29 | 4 | 0 | 4 | ce1 | Flux control ratio | 29040004 | 29040004
29 | 4 | 0 | 5 | ce1 | Specific flux (bc) | 29040005 | 29040005
29 | 4 | 0 | 6 | ce1 | FCR (bc: ROX-corr.) | 29040006 | 29040006
29 | 4 | 1 | 1 | ce2P | O2 concentration | 29040001 | 29040101
29 | 4 | 1 | 2 | ce2P | O2 flux per volume | 29040002 | 29040102
29 | 4 | 1 | 3 | ce2P | Specific flux | 29040003 | 29040103
29 | 4 | 1 | 4 | ce2P | Flux control ratio | 29040004 | 29040104
29 | 4 | 1 | 5 | ce2P | Specific flux (bc) | 29040005 | 29040105
29 | 4 | 1 | 6 | ce2P | FCR (bc: ROX-corr.) | 29040006 | 29040106
29 | 4 | 2 | 1 | ce3Omy | O2 concentration | 29040001 | 29040201
29 | 4 | 2 | 2 | ce3Omy | O2 flux per volume | 29040002 | 29040202
29 | 4 | 2 | 3 | ce3Omy | Specific flux | 29040003 | 29040203
29 | 4 | 2 | 4 | ce3Omy | Flux control ratio | 29040004 | 29040204
29 | 4 | 2 | 5 | ce3Omy | Specific flux (bc) | 29040005 | 29040205
29 | 4 | 2 | 6 | ce3Omy | FCR (bc: ROX-corr.) | 29040006 | 29040206
29 | 4 | 3 | 1 | ce4U | O2 concentration | 29040001 | 29040301
29 | 4 | 3 | 2 | ce4U | O2 flux per volume | 29040002 | 29040302
29 | 4 | 3 | 3 | ce4U | Specific flux | 29040003 | 29040303
29 | 4 | 3 | 4 | ce4U | Flux control ratio | 29040004 | 29040304
29 | 4 | 3 | 5 | ce4U | Specific flux (bc) | 29040005 | 29040305
29 | 4 | 3 | 6 | ce4U | FCR (bc: ROX-corr.) | 29040006 | 29040306
29 | 4 | 4 | 1 | ce5Glc | O2 concentration | 29040001 | 29040401
29 | 4 | 4 | 2 | ce5Glc | O2 flux per volume | 29040002 | 29040402
29 | 4 | 4 | 3 | ce5Glc | Specific flux | 29040003 | 29040403
29 | 4 | 4 | 4 | ce5Glc | Flux control ratio | 29040004 | 29040404
29 | 4 | 4 | 5 | ce5Glc | Specific flux (bc) | 29040005 | 29040405
29 | 4 | 4 | 6 | ce5Glc | FCR (bc: ROX-corr.) | 29040006 | 29040406
29 | 4 | 5 | 1 | ce6M | O2 concentration | 29040001 | 29040501
29 | 4 | 5 | 2 | ce6M | O2 flux per volume | 29040002 | 29040502
29 | 4 | 5 | 3 | ce6M | Specific flux | 29040003 | 29040503
29 | 4 | 5 | 4 | ce6M | Flux control ratio | 29040004 | 29040504
29 | 4 | 5 | 5 | ce6M | Specific flux (bc) | 29040005 | 29040505
29 | 4 | 5 | 6 | ce6M | FCR (bc: ROX-corr.) | 29040006 | 29040506
29 | 4 | 6 | 1 | ce7Rot | O2 concentration | 29040001 | 29040601
29 | 4 | 6 | 2 | ce7Rot | O2 flux per volume | 29040002 | 29040602
29 | 4 | 6 | 3 | ce7Rot | Specific flux | 29040003 | 29040603
29 | 4 | 6 | 4 | ce7Rot | Flux control ratio | 29040004 | 29040604
29 | 4 | 6 | 5 | ce7Rot | Specific flux (bc) | 29040005 | 29040605
29 | 4 | 6 | 6 | ce7Rot | FCR (bc: ROX-corr.) | 29040006 | 29040606
29 | 4 | 7 | 1 | ce8S | O2 concentration | 29040001 | 29040701
29 | 4 | 7 | 2 | ce8S | O2 flux per volume | 29040002 | 29040702
29 | 4 | 7 | 3 | ce8S | Specific flux | 29040003 | 29040703
29 | 4 | 7 | 4 | ce8S | Flux control ratio | 29040004 | 29040704
29 | 4 | 7 | 5 | ce8S | Specific flux (bc) | 29040005 | 29040705
29 | 4 | 7 | 6 | ce8S | FCR (bc: ROX-corr.) | 29040006 | 29040706
29 | 4 | 8 | 1 | 1Dig | O2 concentration | 29040001 | 29040801
29 | 4 | 8 | 2 | 1Dig | O2 flux per volume | 29040002 | 29040802
29 | 4 | 8 | 3 | 1Dig | Specific flux | 29040003 | 29040803
29 | 4 | 8 | 4 | 1Dig | Flux control ratio | 29040004 | 29040804
29 | 4 | 8 | 5 | 1Dig | Specific flux (bc) | 29040005 | 29040805
29 | 4 | 8 | 6 | 1Dig | FCR (bc: ROX-corr.) | 29040006 | 29040806
29 | 4 | 9 | 1 | 1U | O2 concentration | 29040001 | 29040901
29 | 4 | 9 | 2 | 1U | O2 flux per volume | 29040002 | 29040902
29 | 4 | 9 | 3 | 1U | Specific flux | 29040003 | 29040903
29 | 4 | 9 | 4 | 1U | Flux control ratio | 29040004 | 29040904
29 | 4 | 9 | 5 | 1U | Specific flux (bc) | 29040005 | 29040905
29 | 4 | 9 | 6 | 1U | FCR (bc: ROX-corr.) | 29040006 | 29040906
29 | 4 | 10 | 1 | 1c | O2 concentration | 29040001 | 29041001
29 | 4 | 10 | 2 | 1c | O2 flux per volume | 29040002 | 29041002
29 | 4 | 10 | 3 | 1c | Specific flux | 29040003 | 29041003
29 | 4 | 10 | 4 | 1c | Flux control ratio | 29040004 | 29041004
29 | 4 | 10 | 5 | 1c | Specific flux (bc) | 29040005 | 29041005
29 | 4 | 10 | 6 | 1c | FCR (bc: ROX-corr.) | 29040006 | 29041006
29 | 4 | 11 | 1 | 2Ama | O2 concentration | 29040001 | 29041101
29 | 4 | 11 | 2 | 2Ama | O2 flux per volume | 29040002 | 29041102
29 | 4 | 11 | 3 | 2Ama | Specific flux | 29040003 | 29041103
29 | 4 | 11 | 4 | 2Ama | Flux control ratio | 29040004 | 29041104
29 | 4 | 11 | 5 | 2Ama | Specific flux (bc) | 29040005 | 29041105
29 | 4 | 11 | 6 | 2Ama | FCR (bc: ROX-corr.) | 29040006 | 29041106
29 | 4 | 12 | 1 | 3AsTm | O2 concentration | 29040001 | 29041201
29 | 4 | 12 | 2 | 3AsTm | O2 flux per volume | 29040002 | 29041202
29 | 4 | 12 | 3 | 3AsTm | Specific flux | 29040003 | 29041203
29 | 4 | 12 | 4 | 3AsTm | Flux control ratio | 29040004 | 29041204
29 | 4 | 12 | 5 | 3AsTm | Specific flux (bc) | 29040005 | 29041205
29 | 4 | 12 | 6 | 3AsTm | FCR (bc: ROX-corr.) | 29040006 | 29041206
29 | 4 | 13 | 1 | 4Azd | O2 concentration | 29040001 | 29041301
29 | 4 | 13 | 2 | 4Azd | O2 flux per volume | 29040002 | 29041302
29 | 4 | 13 | 3 | 4Azd | Specific flux | 29040003 | 29041303
29 | 4 | 13 | 4 | 4Azd | Flux control ratio | 29040004 | 29041304
29 | 4 | 13 | 5 | 4Azd | Specific flux (bc) | 29040005 | 29041305
29 | 4 | 13 | 6 | 4Azd | FCR (bc: ROX-corr.) | 29040006 | 29041306
30 | 1 | 0 | 1 | ce1 | O2 concentration | 30010001 | 30010001
30 | 1 | 0 | 2 | ce1 | O2 flux per volume | 30010002 | 30010002
30 | 1 | 0 | 3 | ce1 | Specific flux | 30010003 | 30010003
30 | 1 | 0 | 4 | ce1 | Flux control ratio | 30010004 | 30010004
30 | 1 | 0 | 5 | ce1 | Specific flux (bc) | 30010005 | 30010005
30 | 1 | 0 | 6 | ce1 | FCR (bc: ROX-corr.) | 30010006 | 30010006
30 | 1 | 1 | 1 | ce2P | O2 concentration | 30010001 | 30010101
30 | 1 | 1 | 2 | ce2P | O2 flux per volume | 30010002 | 30010102
30 | 1 | 1 | 3 | ce2P | Specific flux | 30010003 | 30010103
30 | 1 | 1 | 4 | ce2P | Flux control ratio | 30010004 | 30010104
30 | 1 | 1 | 5 | ce2P | Specific flux (bc) | 30010005 | 30010105
30 | 1 | 1 | 6 | ce2P | FCR (bc: ROX-corr.) | 30010006 | 30010106
30 | 1 | 2 | 1 | ce3Omy | O2 concentration | 30010001 | 30010201
30 | 1 | 2 | 2 | ce3Omy | O2 flux per volume | 30010002 | 30010202
30 | 1 | 2 | 3 | ce3Omy | Specific flux | 30010003 | 30010203
30 | 1 | 2 | 4 | ce3Omy | Flux control ratio | 30010004 | 30010204
30 | 1 | 2 | 5 | ce3Omy | Specific flux (bc) | 30010005 | 30010205
30 | 1 | 2 | 6 | ce3Omy | FCR (bc: ROX-corr.) | 30010006 | 30010206
30 | 1 | 3 | 1 | ce4U | O2 concentration | 30010001 | 30010301
30 | 1 | 3 | 2 | ce4U | O2 flux per volume | 30010002 | 30010302
30 | 1 | 3 | 3 | ce4U | Specific flux | 30010003 | 30010303
30 | 1 | 3 | 4 | ce4U | Flux control ratio | 30010004 | 30010304
30 | 1 | 3 | 5 | ce4U | Specific flux (bc) | 30010005 | 30010305
30 | 1 | 3 | 6 | ce4U | FCR (bc: ROX-corr.) | 30010006 | 30010306
30 | 1 | 4 | 1 | ce5Glc | O2 concentration | 30010001 | 30010401
30 | 1 | 4 | 2 | ce5Glc | O2 flux per volume | 30010002 | 30010402
30 | 1 | 4 | 3 | ce5Glc | Specific flux | 30010003 | 30010403
30 | 1 | 4 | 4 | ce5Glc | Flux control ratio | 30010004 | 30010404
30 | 1 | 4 | 5 | ce5Glc | Specific flux (bc) | 30010005 | 30010405
30 | 1 | 4 | 6 | ce5Glc | FCR (bc: ROX-corr.) | 30010006 | 30010406
30 | 1 | 5 | 1 | ce6M | O2 concentration | 30010001 | 30010501
30 | 1 | 5 | 2 | ce6M | O2 flux per volume | 30010002 | 30010502
30 | 1 | 5 | 3 | ce6M | Specific flux | 30010003 | 30010503
30 | 1 | 5 | 4 | ce6M | Flux control ratio | 30010004 | 30010504
30 | 1 | 5 | 5 | ce6M | Specific flux (bc) | 30010005 | 30010505
30 | 1 | 5 | 6 | ce6M | FCR (bc: ROX-corr.) | 30010006 | 30010506
30 | 1 | 6 | 1 | ce7Rot | O2 concentration | 30010001 | 30010601
30 | 1 | 6 | 2 | ce7Rot | O2 flux per volume | 30010002 | 30010602
30 | 1 | 6 | 3 | ce7Rot | Specific flux | 30010003 | 30010603
30 | 1 | 6 | 4 | ce7Rot | Flux control ratio | 30010004 | 30010604
30 | 1 | 6 | 5 | ce7Rot | Specific flux (bc) | 30010005 | 30010605
30 | 1 | 6 | 6 | ce7Rot | FCR (bc: ROX-corr.) | 30010006 | 30010606
30 | 1 | 7 | 1 | ce8S | O2 concentration | 30010001 | 30010701
30 | 1 | 7 | 2 | ce8S | O2 flux per volume | 30010002 | 30010702
30 | 1 | 7 | 3 | ce8S | Specific flux | 30010003 | 30010703
30 | 1 | 7 | 4 | ce8S | Flux control ratio | 30010004 | 30010704
30 | 1 | 7 | 5 | ce8S | Specific flux (bc) | 30010005 | 30010705
30 | 1 | 7 | 6 | ce8S | FCR (bc: ROX-corr.) | 30010006 | 30010706
30 | 1 | 8 | 1 | 1Dig | O2 concentration | 30010001 | 30010801
30 | 1 | 8 | 2 | 1Dig | O2 flux per volume | 30010002 | 30010802
30 | 1 | 8 | 3 | 1Dig | Specific flux | 30010003 | 30010803
30 | 1 | 8 | 4 | 1Dig | Flux control ratio | 30010004 | 30010804
30 | 1 | 8 | 5 | 1Dig | Specific flux (bc) | 30010005 | 30010805
30 | 1 | 8 | 6 | 1Dig | FCR (bc: ROX-corr.) | 30010006 | 30010806
30 | 1 | 9 | 1 | 1U | O2 concentration | 30010001 | 30010901
30 | 1 | 9 | 2 | 1U | O2 flux per volume | 30010002 | 30010902
30 | 1 | 9 | 3 | 1U | Specific flux | 30010003 | 30010903
30 | 1 | 9 | 4 | 1U | Flux control ratio | 30010004 | 30010904
30 | 1 | 9 | 5 | 1U | Specific flux (bc) | 30010005 | 30010905
30 | 1 | 9 | 6 | 1U | FCR (bc: ROX-corr.) | 30010006 | 30010906
30 | 1 | 10 | 1 | 1c | O2 concentration | 30010001 | 30011001
30 | 1 | 10 | 2 | 1c | O2 flux per volume | 30010002 | 30011002
30 | 1 | 10 | 3 | 1c | Specific flux | 30010003 | 30011003
30 | 1 | 10 | 4 | 1c | Flux control ratio | 30010004 | 30011004
30 | 1 | 10 | 5 | 1c | Specific flux (bc) | 30010005 | 30011005
30 | 1 | 10 | 6 | 1c | FCR (bc: ROX-corr.) | 30010006 | 30011006
30 | 1 | 11 | 1 | 2Ama | O2 concentration | 30010001 | 30011101
30 | 1 | 11 | 2 | 2Ama | O2 flux per volume | 30010002 | 30011102
30 | 1 | 11 | 3 | 2Ama | Specific flux | 30010003 | 30011103
30 | 1 | 11 | 4 | 2Ama | Flux control ratio | 30010004 | 30011104
30 | 1 | 11 | 5 | 2Ama | Specific flux (bc) | 30010005 | 30011105
30 | 1 | 11 | 6 | 2Ama | FCR (bc: ROX-corr.) | 30010006 | 30011106
30 | 1 | 12 | 1 | 3AsTm | O2 concentration | 30010001 | 30011201
30 | 1 | 12 | 2 | 3AsTm | O2 flux per volume | 30010002 | 30011202
30 | 1 | 12 | 3 | 3AsTm | Specific flux | 30010003 | 30011203
30 | 1 | 12 | 4 | 3AsTm | Flux control ratio | 30010004 | 30011204
30 | 1 | 12 | 5 | 3AsTm | Specific flux (bc) | 30010005 | 30011205
30 | 1 | 12 | 6 | 3AsTm | FCR (bc: ROX-corr.) | 30010006 | 30011206
30 | 1 | 13 | 1 | 4Azd | O2 concentration | 30010001 | 30011301
30 | 1 | 13 | 2 | 4Azd | O2 flux per volume | 30010002 | 30011302
30 | 1 | 13 | 3 | 4Azd | Specific flux | 30010003 | 30011303
30 | 1 | 13 | 4 | 4Azd | Flux control ratio | 30010004 | 30011304
30 | 1 | 13 | 5 | 4Azd | Specific flux (bc) | 30010005 | 30011305
30 | 1 | 13 | 6 | 4Azd | FCR (bc: ROX-corr.) | 30010006 | 30011306
30 | 2 | 0 | 1 | ce1 | O2 concentration | 30020001 | 30020001
30 | 2 | 0 | 2 | ce1 | O2 flux per volume | 30020002 | 30020002
30 | 2 | 0 | 3 | ce1 | Specific flux | 30020003 | 30020003
30 | 2 | 0 | 4 | ce1 | Flux control ratio | 30020004 | 30020004
30 | 2 | 0 | 5 | ce1 | Specific flux (bc) | 30020005 | 30020005
30 | 2 | 0 | 6 | ce1 | FCR (bc: ROX-corr.) | 30020006 | 30020006
30 | 2 | 1 | 1 | ce2P | O2 concentration | 30020001 | 30020101
30 | 2 | 1 | 2 | ce2P | O2 flux per volume | 30020002 | 30020102
30 | 2 | 1 | 3 | ce2P | Specific flux | 30020003 | 30020103
30 | 2 | 1 | 4 | ce2P | Flux control ratio | 30020004 | 30020104
30 | 2 | 1 | 5 | ce2P | Specific flux (bc) | 30020005 | 30020105
30 | 2 | 1 | 6 | ce2P | FCR (bc: ROX-corr.) | 30020006 | 30020106
30 | 2 | 2 | 1 | ce3Omy | O2 concentration | 30020001 | 30020201
30 | 2 | 2 | 2 | ce3Omy | O2 flux per volume | 30020002 | 30020202
30 | 2 | 2 | 3 | ce3Omy | Specific flux | 30020003 | 30020203
30 | 2 | 2 | 4 | ce3Omy | Flux control ratio | 30020004 | 30020204
30 | 2 | 2 | 5 | ce3Omy | Specific flux (bc) | 30020005 | 30020205
30 | 2 | 2 | 6 | ce3Omy | FCR (bc: ROX-corr.) | 30020006 | 30020206
30 | 2 | 3 | 1 | ce4U | O2 concentration | 30020001 | 30020301
30 | 2 | 3 | 2 | ce4U | O2 flux per volume | 30020002 | 30020302
30 | 2 | 3 | 3 | ce4U | Specific flux | 30020003 | 30020303
30 | 2 | 3 | 4 | ce4U | Flux control ratio | 30020004 | 30020304
30 | 2 | 3 | 5 | ce4U | Specific flux (bc) | 30020005 | 30020305
30 | 2 | 3 | 6 | ce4U | FCR (bc: ROX-corr.) | 30020006 | 30020306
30 | 2 | 4 | 1 | ce5Glc | O2 concentration | 30020001 | 30020401
30 | 2 | 4 | 2 | ce5Glc | O2 flux per volume | 30020002 | 30020402
30 | 2 | 4 | 3 | ce5Glc | Specific flux | 30020003 | 30020403
30 | 2 | 4 | 4 | ce5Glc | Flux control ratio | 30020004 | 30020404
30 | 2 | 4 | 5 | ce5Glc | Specific flux (bc) | 30020005 | 30020405
30 | 2 | 4 | 6 | ce5Glc | FCR (bc: ROX-corr.) | 30020006 | 30020406
30 | 2 | 5 | 1 | ce6M | O2 concentration | 30020001 | 30020501
30 | 2 | 5 | 2 | ce6M | O2 flux per volume | 30020002 | 30020502
30 | 2 | 5 | 3 | ce6M | Specific flux | 30020003 | 30020503
30 | 2 | 5 | 4 | ce6M | Flux control ratio | 30020004 | 30020504
30 | 2 | 5 | 5 | ce6M | Specific flux (bc) | 30020005 | 30020505
30 | 2 | 5 | 6 | ce6M | FCR (bc: ROX-corr.) | 30020006 | 30020506
30 | 2 | 6 | 1 | ce7Rot | O2 concentration | 30020001 | 30020601
30 | 2 | 6 | 2 | ce7Rot | O2 flux per volume | 30020002 | 30020602
30 | 2 | 6 | 3 | ce7Rot | Specific flux | 30020003 | 30020603
30 | 2 | 6 | 4 | ce7Rot | Flux control ratio | 30020004 | 30020604
30 | 2 | 6 | 5 | ce7Rot | Specific flux (bc) | 30020005 | 30020605
30 | 2 | 6 | 6 | ce7Rot | FCR (bc: ROX-corr.) | 30020006 | 30020606
30 | 2 | 7 | 1 | ce8S | O2 concentration | 30020001 | 30020701
30 | 2 | 7 | 2 | ce8S | O2 flux per volume | 30020002 | 30020702
30 | 2 | 7 | 3 | ce8S | Specific flux | 30020003 | 30020703
30 | 2 | 7 | 4 | ce8S | Flux control ratio | 30020004 | 30020704
30 | 2 | 7 | 5 | ce8S | Specific flux (bc) | 30020005 | 30020705
30 | 2 | 7 | 6 | ce8S | FCR (bc: ROX-corr.) | 30020006 | 30020706
30 | 2 | 8 | 1 | 1Dig | O2 concentration | 30020001 | 30020801
30 | 2 | 8 | 2 | 1Dig | O2 flux per volume | 30020002 | 30020802
30 | 2 | 8 | 3 | 1Dig | Specific flux | 30020003 | 30020803
30 | 2 | 8 | 4 | 1Dig | Flux control ratio | 30020004 | 30020804
30 | 2 | 8 | 5 | 1Dig | Specific flux (bc) | 30020005 | 30020805
30 | 2 | 8 | 6 | 1Dig | FCR (bc: ROX-corr.) | 30020006 | 30020806
30 | 2 | 9 | 1 | 1U | O2 concentration | 30020001 | 30020901
30 | 2 | 9 | 2 | 1U | O2 flux per volume | 30020002 | 30020902
30 | 2 | 9 | 3 | 1U | Specific flux | 30020003 | 30020903
30 | 2 | 9 | 4 | 1U | Flux control ratio | 30020004 | 30020904
30 | 2 | 9 | 5 | 1U | Specific flux (bc) | 30020005 | 30020905
30 | 2 | 9 | 6 | 1U | FCR (bc: ROX-corr.) | 30020006 | 30020906
30 | 2 | 10 | 1 | 1c | O2 concentration | 30020001 | 30021001
30 | 2 | 10 | 2 | 1c | O2 flux per volume | 30020002 | 30021002
30 | 2 | 10 | 3 | 1c | Specific flux | 30020003 | 30021003
30 | 2 | 10 | 4 | 1c | Flux control ratio | 30020004 | 30021004
30 | 2 | 10 | 5 | 1c | Specific flux (bc) | 30020005 | 30021005
30 | 2 | 10 | 6 | 1c | FCR (bc: ROX-corr.) | 30020006 | 30021006
30 | 2 | 11 | 1 | 2Ama | O2 concentration | 30020001 | 30021101
30 | 2 | 11 | 2 | 2Ama | O2 flux per volume | 30020002 | 30021102
30 | 2 | 11 | 3 | 2Ama | Specific flux | 30020003 | 30021103
30 | 2 | 11 | 4 | 2Ama | Flux control ratio | 30020004 | 30021104
30 | 2 | 11 | 5 | 2Ama | Specific flux (bc) | 30020005 | 30021105
30 | 2 | 11 | 6 | 2Ama | FCR (bc: ROX-corr.) | 30020006 | 30021106
30 | 2 | 12 | 1 | 3AsTm | O2 concentration | 30020001 | 30021201
30 | 2 | 12 | 2 | 3AsTm | O2 flux per volume | 30020002 | 30021202
30 | 2 | 12 | 3 | 3AsTm | Specific flux | 30020003 | 30021203
30 | 2 | 12 | 4 | 3AsTm | Flux control ratio | 30020004 | 30021204
30 | 2 | 12 | 5 | 3AsTm | Specific flux (bc) | 30020005 | 30021205
30 | 2 | 12 | 6 | 3AsTm | FCR (bc: ROX-corr.) | 30020006 | 30021206
30 | 2 | 13 | 1 | 4Azd | O2 concentration | 30020001 | 30021301
30 | 2 | 13 | 2 | 4Azd | O2 flux per volume | 30020002 | 30021302
30 | 2 | 13 | 3 | 4Azd | Specific flux | 30020003 | 30021303
30 | 2 | 13 | 4 | 4Azd | Flux control ratio | 30020004 | 30021304
30 | 2 | 13 | 5 | 4Azd | Specific flux (bc) | 30020005 | 30021305
30 | 2 | 13 | 6 | 4Azd | FCR (bc: ROX-corr.) | 30020006 | 30021306
30 | 3 | 0 | 1 | ce1 | O2 concentration | 30030001 | 30030001
30 | 3 | 0 | 2 | ce1 | O2 flux per volume | 30030002 | 30030002
30 | 3 | 0 | 3 | ce1 | Specific flux | 30030003 | 30030003
30 | 3 | 0 | 4 | ce1 | Flux control ratio | 30030004 | 30030004
30 | 3 | 0 | 5 | ce1 | Specific flux (bc) | 30030005 | 30030005
30 | 3 | 0 | 6 | ce1 | FCR (bc: ROX-corr.) | 30030006 | 30030006
30 | 3 | 1 | 1 | ce2P | O2 concentration | 30030001 | 30030101
30 | 3 | 1 | 2 | ce2P | O2 flux per volume | 30030002 | 30030102
30 | 3 | 1 | 3 | ce2P | Specific flux | 30030003 | 30030103
30 | 3 | 1 | 4 | ce2P | Flux control ratio | 30030004 | 30030104
30 | 3 | 1 | 5 | ce2P | Specific flux (bc) | 30030005 | 30030105
30 | 3 | 1 | 6 | ce2P | FCR (bc: ROX-corr.) | 30030006 | 30030106
30 | 3 | 2 | 1 | ce3Omy | O2 concentration | 30030001 | 30030201
30 | 3 | 2 | 2 | ce3Omy | O2 flux per volume | 30030002 | 30030202
30 | 3 | 2 | 3 | ce3Omy | Specific flux | 30030003 | 30030203
30 | 3 | 2 | 4 | ce3Omy | Flux control ratio | 30030004 | 30030204
30 | 3 | 2 | 5 | ce3Omy | Specific flux (bc) | 30030005 | 30030205
30 | 3 | 2 | 6 | ce3Omy | FCR (bc: ROX-corr.) | 30030006 | 30030206
30 | 3 | 3 | 1 | ce4U | O2 concentration | 30030001 | 30030301
30 | 3 | 3 | 2 | ce4U | O2 flux per volume | 30030002 | 30030302
30 | 3 | 3 | 3 | ce4U | Specific flux | 30030003 | 30030303
30 | 3 | 3 | 4 | ce4U | Flux control ratio | 30030004 | 30030304
30 | 3 | 3 | 5 | ce4U | Specific flux (bc) | 30030005 | 30030305
30 | 3 | 3 | 6 | ce4U | FCR (bc: ROX-corr.) | 30030006 | 30030306
30 | 3 | 4 | 1 | ce5Glc | O2 concentration | 30030001 | 30030401
30 | 3 | 4 | 2 | ce5Glc | O2 flux per volume | 30030002 | 30030402
30 | 3 | 4 | 3 | ce5Glc | Specific flux | 30030003 | 30030403
30 | 3 | 4 | 4 | ce5Glc | Flux control ratio | 30030004 | 30030404
30 | 3 | 4 | 5 | ce5Glc | Specific flux (bc) | 30030005 | 30030405
30 | 3 | 4 | 6 | ce5Glc | FCR (bc: ROX-corr.) | 30030006 | 30030406
30 | 3 | 5 | 1 | ce6M | O2 concentration | 30030001 | 30030501
30 | 3 | 5 | 2 | ce6M | O2 flux per volume | 30030002 | 30030502
30 | 3 | 5 | 3 | ce6M | Specific flux | 30030003 | 30030503
30 | 3 | 5 | 4 | ce6M | Flux control ratio | 30030004 | 30030504
30 | 3 | 5 | 5 | ce6M | Specific flux (bc) | 30030005 | 30030505
30 | 3 | 5 | 6 | ce6M | FCR (bc: ROX-corr.) | 30030006 | 30030506
30 | 3 | 6 | 1 | ce7Rot | O2 concentration | 30030001 | 30030601
30 | 3 | 6 | 2 | ce7Rot | O2 flux per volume | 30030002 | 30030602
30 | 3 | 6 | 3 | ce7Rot | Specific flux | 30030003 | 30030603
30 | 3 | 6 | 4 | ce7Rot | Flux control ratio | 30030004 | 30030604
30 | 3 | 6 | 5 | ce7Rot | Specific flux (bc) | 30030005 | 30030605
30 | 3 | 6 | 6 | ce7Rot | FCR (bc: ROX-corr.) | 30030006 | 30030606
30 | 3 | 7 | 1 | ce8S | O2 concentration | 30030001 | 30030701
30 | 3 | 7 | 2 | ce8S | O2 flux per volume | 30030002 | 30030702
30 | 3 | 7 | 3 | ce8S | Specific flux | 30030003 | 30030703
30 | 3 | 7 | 4 | ce8S | Flux control ratio | 30030004 | 30030704
30 | 3 | 7 | 5 | ce8S | Specific flux (bc) | 30030005 | 30030705
30 | 3 | 7 | 6 | ce8S | FCR (bc: ROX-corr.) | 30030006 | 30030706
30 | 3 | 8 | 1 | 1Dig | O2 concentration | 30030001 | 30030801
30 | 3 | 8 | 2 | 1Dig | O2 flux per volume | 30030002 | 30030802
30 | 3 | 8 | 3 | 1Dig | Specific flux | 30030003 | 30030803
30 | 3 | 8 | 4 | 1Dig | Flux control ratio | 30030004 | 30030804
30 | 3 | 8 | 5 | 1Dig | Specific flux (bc) | 30030005 | 30030805
30 | 3 | 8 | 6 | 1Dig | FCR (bc: ROX-corr.) | 30030006 | 30030806
30 | 3 | 9 | 1 | 1U | O2 concentration | 30030001 | 30030901
30 | 3 | 9 | 2 | 1U | O2 flux per volume | 30030002 | 30030902
30 | 3 | 9 | 3 | 1U | Specific flux | 30030003 | 30030903
30 | 3 | 9 | 4 | 1U | Flux control ratio | 30030004 | 30030904
30 | 3 | 9 | 5 | 1U | Specific flux (bc) | 30030005 | 30030905
30 | 3 | 9 | 6 | 1U | FCR (bc: ROX-corr.) | 30030006 | 30030906
30 | 3 | 10 | 1 | 1c | O2 concentration | 30030001 | 30031001
30 | 3 | 10 | 2 | 1c | O2 flux per volume | 30030002 | 30031002
30 | 3 | 10 | 3 | 1c | Specific flux | 30030003 | 30031003
30 | 3 | 10 | 4 | 1c | Flux control ratio | 30030004 | 30031004
30 | 3 | 10 | 5 | 1c | Specific flux (bc) | 30030005 | 30031005
30 | 3 | 10 | 6 | 1c | FCR (bc: ROX-corr.) | 30030006 | 30031006
30 | 3 | 11 | 1 | 2Ama | O2 concentration | 30030001 | 30031101
30 | 3 | 11 | 2 | 2Ama | O2 flux per volume | 30030002 | 30031102
30 | 3 | 11 | 3 | 2Ama | Specific flux | 30030003 | 30031103
30 | 3 | 11 | 4 | 2Ama | Flux control ratio | 30030004 | 30031104
30 | 3 | 11 | 5 | 2Ama | Specific flux (bc) | 30030005 | 30031105
30 | 3 | 11 | 6 | 2Ama | FCR (bc: ROX-corr.) | 30030006 | 30031106
30 | 3 | 12 | 1 | 3AsTm | O2 concentration | 30030001 | 30031201
30 | 3 | 12 | 2 | 3AsTm | O2 flux per volume | 30030002 | 30031202
30 | 3 | 12 | 3 | 3AsTm | Specific flux | 30030003 | 30031203
30 | 3 | 12 | 4 | 3AsTm | Flux control ratio | 30030004 | 30031204
30 | 3 | 12 | 5 | 3AsTm | Specific flux (bc) | 30030005 | 30031205
30 | 3 | 12 | 6 | 3AsTm | FCR (bc: ROX-corr.) | 30030006 | 30031206
30 | 3 | 13 | 1 | 4Azd | O2 concentration | 30030001 | 30031301
30 | 3 | 13 | 2 | 4Azd | O2 flux per volume | 30030002 | 30031302
30 | 3 | 13 | 3 | 4Azd | Specific flux | 30030003 | 30031303
30 | 3 | 13 | 4 | 4Azd | Flux control ratio | 30030004 | 30031304
30 | 3 | 13 | 5 | 4Azd | Specific flux (bc) | 30030005 | 30031305
30 | 3 | 13 | 6 | 4Azd | FCR (bc: ROX-corr.) | 30030006 | 30031306
30 | 4 | 0 | 1 | ce1 | O2 concentration | 30040001 | 30040001
30 | 4 | 0 | 2 | ce1 | O2 flux per volume | 30040002 | 30040002
30 | 4 | 0 | 3 | ce1 | Specific flux | 30040003 | 30040003

## FCF
Sample | SubSample | FCFindex | SampleLabel | From | To | MarkFrom | MarkTo | SpecificFluxLabel | SpecificFluxFrom | SpecificFluxTo | FCF | corrSpecificFluxLabel | corrSpecificFluxFrom | corrSpecificFluxTo | corrFCF
1 | 1 | 0 | 1010000 | 1 | 2 | ce2P | ce3Omy | 1010003 | #N/A | #N/A |  | 1010005 | #N/A | #N/A
1 | 1 | 1 | 1010000 | 2 | 3 | ce3Omy | ce4U | 1010003 | #N/A | #N/A |  | 1010005 | #N/A | #N/A
1 | 1 | 2 | 1010000 | 3 | 4 | ce4U | ce5Glc | 1010003 | #N/A | #N/A |  | 1010005 | #N/A | #N/A
1 | 1 | 3 | 1010000 | 4 | 5 | ce5Glc | ce6M | 1010003 | #N/A | #N/A |  | 1010005 | #N/A | #N/A
1 | 1 | 4 | 1010000 | 5 | 6 | ce6M | ce7Rot | 1010003 | #N/A | #N/A |  | 1010005 | #N/A | #N/A
1 | 1 | 5 | 1010000 | 6 | 7 | ce7Rot | ce8S | 1010003 | #N/A | #N/A |  | 1010005 | #N/A | #N/A
1 | 1 | 6 | 1010000 | 7 | 8 | ce8S | 1Dig | 1010003 | #N/A | #N/A |  | 1010005 | #N/A | #N/A
1 | 1 | 7 | 1010000 | 8 | 9 | 1Dig | 1U | 1010003 | #N/A | #N/A |  | 1010005 | #N/A | #N/A
1 | 1 | 8 | 1010000 | 9 | 10 | 1U | 1c | 1010003 | #N/A | #N/A |  | 1010005 | #N/A | #N/A
1 | 1 | 9 | 1010000 | 10 | 11 | 1c | 2Ama | 1010003 | #N/A | #N/A |  | 1010005 | #N/A | #N/A
1 | 1 | 10 | 1010000 | 11 | 12 | 2Ama | 3AsTm | 1010003 | #N/A | #N/A |  | 1010005 | #N/A | #N/A
1 | 1 | 11 | 1010000 | 12 | 13 | 3AsTm | 4Azd | 1010003 | #N/A | #N/A |  | 1010005 | #N/A | #N/A
1 | 2 | 0 | 1020000 | 1 | 2 | ce2P | ce3Omy | 1020003 | #N/A | #N/A |  | 1020005 | #N/A | #N/A
1 | 2 | 1 | 1020000 | 2 | 3 | ce3Omy | ce4U | 1020003 | #N/A | #N/A |  | 1020005 | #N/A | #N/A
1 | 2 | 2 | 1020000 | 3 | 4 | ce4U | ce5Glc | 1020003 | #N/A | #N/A |  | 1020005 | #N/A | #N/A
1 | 2 | 3 | 1020000 | 4 | 5 | ce5Glc | ce6M | 1020003 | #N/A | #N/A |  | 1020005 | #N/A | #N/A
1 | 2 | 4 | 1020000 | 5 | 6 | ce6M | ce7Rot | 1020003 | #N/A | #N/A |  | 1020005 | #N/A | #N/A
1 | 2 | 5 | 1020000 | 6 | 7 | ce7Rot | ce8S | 1020003 | #N/A | #N/A |  | 1020005 | #N/A | #N/A
1 | 2 | 6 | 1020000 | 7 | 8 | ce8S | 1Dig | 1020003 | #N/A | #N/A |  | 1020005 | #N/A | #N/A
1 | 2 | 7 | 1020000 | 8 | 9 | 1Dig | 1U | 1020003 | #N/A | #N/A |  | 1020005 | #N/A | #N/A
1 | 2 | 8 | 1020000 | 9 | 10 | 1U | 1c | 1020003 | #N/A | #N/A |  | 1020005 | #N/A | #N/A
1 | 2 | 9 | 1020000 | 10 | 11 | 1c | 2Ama | 1020003 | #N/A | #N/A |  | 1020005 | #N/A | #N/A
1 | 2 | 10 | 1020000 | 11 | 12 | 2Ama | 3AsTm | 1020003 | #N/A | #N/A |  | 1020005 | #N/A | #N/A
1 | 2 | 11 | 1020000 | 12 | 13 | 3AsTm | 4Azd | 1020003 | #N/A | #N/A |  | 1020005 | #N/A | #N/A
1 | 3 | 0 | 1030000 | 1 | 2 | ce2P | ce3Omy | 1030003 | #N/A | #N/A |  | 1030005 | #N/A | #N/A
1 | 3 | 1 | 1030000 | 2 | 3 | ce3Omy | ce4U | 1030003 | #N/A | #N/A |  | 1030005 | #N/A | #N/A
1 | 3 | 2 | 1030000 | 3 | 4 | ce4U | ce5Glc | 1030003 | #N/A | #N/A |  | 1030005 | #N/A | #N/A
1 | 3 | 3 | 1030000 | 4 | 5 | ce5Glc | ce6M | 1030003 | #N/A | #N/A |  | 1030005 | #N/A | #N/A
1 | 3 | 4 | 1030000 | 5 | 6 | ce6M | ce7Rot | 1030003 | #N/A | #N/A |  | 1030005 | #N/A | #N/A
1 | 3 | 5 | 1030000 | 6 | 7 | ce7Rot | ce8S | 1030003 | #N/A | #N/A |  | 1030005 | #N/A | #N/A
1 | 3 | 6 | 1030000 | 7 | 8 | ce8S | 1Dig | 1030003 | #N/A | #N/A |  | 1030005 | #N/A | #N/A
1 | 3 | 7 | 1030000 | 8 | 9 | 1Dig | 1U | 1030003 | #N/A | #N/A |  | 1030005 | #N/A | #N/A
1 | 3 | 8 | 1030000 | 9 | 10 | 1U | 1c | 1030003 | #N/A | #N/A |  | 1030005 | #N/A | #N/A
1 | 3 | 9 | 1030000 | 10 | 11 | 1c | 2Ama | 1030003 | #N/A | #N/A |  | 1030005 | #N/A | #N/A
1 | 3 | 10 | 1030000 | 11 | 12 | 2Ama | 3AsTm | 1030003 | #N/A | #N/A |  | 1030005 | #N/A | #N/A
1 | 3 | 11 | 1030000 | 12 | 13 | 3AsTm | 4Azd | 1030003 | #N/A | #N/A |  | 1030005 | #N/A | #N/A
1 | 4 | 0 | 1040000 | 1 | 2 | ce2P | ce3Omy | 1040003 | #N/A | #N/A |  | 1040005 | #N/A | #N/A
1 | 4 | 1 | 1040000 | 2 | 3 | ce3Omy | ce4U | 1040003 | #N/A | #N/A |  | 1040005 | #N/A | #N/A
1 | 4 | 2 | 1040000 | 3 | 4 | ce4U | ce5Glc | 1040003 | #N/A | #N/A |  | 1040005 | #N/A | #N/A
1 | 4 | 3 | 1040000 | 4 | 5 | ce5Glc | ce6M | 1040003 | #N/A | #N/A |  | 1040005 | #N/A | #N/A
1 | 4 | 4 | 1040000 | 5 | 6 | ce6M | ce7Rot | 1040003 | #N/A | #N/A |  | 1040005 | #N/A | #N/A
1 | 4 | 5 | 1040000 | 6 | 7 | ce7Rot | ce8S | 1040003 | #N/A | #N/A |  | 1040005 | #N/A | #N/A
1 | 4 | 6 | 1040000 | 7 | 8 | ce8S | 1Dig | 1040003 | #N/A | #N/A |  | 1040005 | #N/A | #N/A
1 | 4 | 7 | 1040000 | 8 | 9 | 1Dig | 1U | 1040003 | #N/A | #N/A |  | 1040005 | #N/A | #N/A
1 | 4 | 8 | 1040000 | 9 | 10 | 1U | 1c | 1040003 | #N/A | #N/A |  | 1040005 | #N/A | #N/A
1 | 4 | 9 | 1040000 | 10 | 11 | 1c | 2Ama | 1040003 | #N/A | #N/A |  | 1040005 | #N/A | #N/A
1 | 4 | 10 | 1040000 | 11 | 12 | 2Ama | 3AsTm | 1040003 | #N/A | #N/A |  | 1040005 | #N/A | #N/A
1 | 4 | 11 | 1040000 | 12 | 13 | 3AsTm | 4Azd | 1040003 | #N/A | #N/A |  | 1040005 | #N/A | #N/A
2 | 1 | 0 | 2010000 | 1 | 2 | ce2P | ce3Omy | 2010003 | #N/A | #N/A |  | 2010005 | #N/A | #N/A
2 | 1 | 1 | 2010000 | 2 | 3 | ce3Omy | ce4U | 2010003 | #N/A | #N/A |  | 2010005 | #N/A | #N/A
2 | 1 | 2 | 2010000 | 3 | 4 | ce4U | ce5Glc | 2010003 | #N/A | #N/A |  | 2010005 | #N/A | #N/A
2 | 1 | 3 | 2010000 | 4 | 5 | ce5Glc | ce6M | 2010003 | #N/A | #N/A |  | 2010005 | #N/A | #N/A
2 | 1 | 4 | 2010000 | 5 | 6 | ce6M | ce7Rot | 2010003 | #N/A | #N/A |  | 2010005 | #N/A | #N/A
2 | 1 | 5 | 2010000 | 6 | 7 | ce7Rot | ce8S | 2010003 | #N/A | #N/A |  | 2010005 | #N/A | #N/A
2 | 1 | 6 | 2010000 | 7 | 8 | ce8S | 1Dig | 2010003 | #N/A | #N/A |  | 2010005 | #N/A | #N/A
2 | 1 | 7 | 2010000 | 8 | 9 | 1Dig | 1U | 2010003 | #N/A | #N/A |  | 2010005 | #N/A | #N/A
2 | 1 | 8 | 2010000 | 9 | 10 | 1U | 1c | 2010003 | #N/A | #N/A |  | 2010005 | #N/A | #N/A
2 | 1 | 9 | 2010000 | 10 | 11 | 1c | 2Ama | 2010003 | #N/A | #N/A |  | 2010005 | #N/A | #N/A
2 | 1 | 10 | 2010000 | 11 | 12 | 2Ama | 3AsTm | 2010003 | #N/A | #N/A |  | 2010005 | #N/A | #N/A
2 | 1 | 11 | 2010000 | 12 | 13 | 3AsTm | 4Azd | 2010003 | #N/A | #N/A |  | 2010005 | #N/A | #N/A
2 | 2 | 0 | 2020000 | 1 | 2 | ce2P | ce3Omy | 2020003 | #N/A | #N/A |  | 2020005 | #N/A | #N/A
2 | 2 | 1 | 2020000 | 2 | 3 | ce3Omy | ce4U | 2020003 | #N/A | #N/A |  | 2020005 | #N/A | #N/A
2 | 2 | 2 | 2020000 | 3 | 4 | ce4U | ce5Glc | 2020003 | #N/A | #N/A |  | 2020005 | #N/A | #N/A
2 | 2 | 3 | 2020000 | 4 | 5 | ce5Glc | ce6M | 2020003 | #N/A | #N/A |  | 2020005 | #N/A | #N/A
2 | 2 | 4 | 2020000 | 5 | 6 | ce6M | ce7Rot | 2020003 | #N/A | #N/A |  | 2020005 | #N/A | #N/A
2 | 2 | 5 | 2020000 | 6 | 7 | ce7Rot | ce8S | 2020003 | #N/A | #N/A |  | 2020005 | #N/A | #N/A
2 | 2 | 6 | 2020000 | 7 | 8 | ce8S | 1Dig | 2020003 | #N/A | #N/A |  | 2020005 | #N/A | #N/A
2 | 2 | 7 | 2020000 | 8 | 9 | 1Dig | 1U | 2020003 | #N/A | #N/A |  | 2020005 | #N/A | #N/A
2 | 2 | 8 | 2020000 | 9 | 10 | 1U | 1c | 2020003 | #N/A | #N/A |  | 2020005 | #N/A | #N/A
2 | 2 | 9 | 2020000 | 10 | 11 | 1c | 2Ama | 2020003 | #N/A | #N/A |  | 2020005 | #N/A | #N/A
2 | 2 | 10 | 2020000 | 11 | 12 | 2Ama | 3AsTm | 2020003 | #N/A | #N/A |  | 2020005 | #N/A | #N/A
2 | 2 | 11 | 2020000 | 12 | 13 | 3AsTm | 4Azd | 2020003 | #N/A | #N/A |  | 2020005 | #N/A | #N/A
2 | 3 | 0 | 2030000 | 1 | 2 | ce2P | ce3Omy | 2030003 | #N/A | #N/A |  | 2030005 | #N/A | #N/A
2 | 3 | 1 | 2030000 | 2 | 3 | ce3Omy | ce4U | 2030003 | #N/A | #N/A |  | 2030005 | #N/A | #N/A
2 | 3 | 2 | 2030000 | 3 | 4 | ce4U | ce5Glc | 2030003 | #N/A | #N/A |  | 2030005 | #N/A | #N/A
2 | 3 | 3 | 2030000 | 4 | 5 | ce5Glc | ce6M | 2030003 | #N/A | #N/A |  | 2030005 | #N/A | #N/A
2 | 3 | 4 | 2030000 | 5 | 6 | ce6M | ce7Rot | 2030003 | #N/A | #N/A |  | 2030005 | #N/A | #N/A
2 | 3 | 5 | 2030000 | 6 | 7 | ce7Rot | ce8S | 2030003 | #N/A | #N/A |  | 2030005 | #N/A | #N/A
2 | 3 | 6 | 2030000 | 7 | 8 | ce8S | 1Dig | 2030003 | #N/A | #N/A |  | 2030005 | #N/A | #N/A
2 | 3 | 7 | 2030000 | 8 | 9 | 1Dig | 1U | 2030003 | #N/A | #N/A |  | 2030005 | #N/A | #N/A
2 | 3 | 8 | 2030000 | 9 | 10 | 1U | 1c | 2030003 | #N/A | #N/A |  | 2030005 | #N/A | #N/A
2 | 3 | 9 | 2030000 | 10 | 11 | 1c | 2Ama | 2030003 | #N/A | #N/A |  | 2030005 | #N/A | #N/A
2 | 3 | 10 | 2030000 | 11 | 12 | 2Ama | 3AsTm | 2030003 | #N/A | #N/A |  | 2030005 | #N/A | #N/A
2 | 3 | 11 | 2030000 | 12 | 13 | 3AsTm | 4Azd | 2030003 | #N/A | #N/A |  | 2030005 | #N/A | #N/A
2 | 4 | 0 | 2040000 | 1 | 2 | ce2P | ce3Omy | 2040003 | #N/A | #N/A |  | 2040005 | #N/A | #N/A
2 | 4 | 1 | 2040000 | 2 | 3 | ce3Omy | ce4U | 2040003 | #N/A | #N/A |  | 2040005 | #N/A | #N/A
2 | 4 | 2 | 2040000 | 3 | 4 | ce4U | ce5Glc | 2040003 | #N/A | #N/A |  | 2040005 | #N/A | #N/A
2 | 4 | 3 | 2040000 | 4 | 5 | ce5Glc | ce6M | 2040003 | #N/A | #N/A |  | 2040005 | #N/A | #N/A
2 | 4 | 4 | 2040000 | 5 | 6 | ce6M | ce7Rot | 2040003 | #N/A | #N/A |  | 2040005 | #N/A | #N/A
2 | 4 | 5 | 2040000 | 6 | 7 | ce7Rot | ce8S | 2040003 | #N/A | #N/A |  | 2040005 | #N/A | #N/A
2 | 4 | 6 | 2040000 | 7 | 8 | ce8S | 1Dig | 2040003 | #N/A | #N/A |  | 2040005 | #N/A | #N/A
2 | 4 | 7 | 2040000 | 8 | 9 | 1Dig | 1U | 2040003 | #N/A | #N/A |  | 2040005 | #N/A | #N/A
2 | 4 | 8 | 2040000 | 9 | 10 | 1U | 1c | 2040003 | #N/A | #N/A |  | 2040005 | #N/A | #N/A
2 | 4 | 9 | 2040000 | 10 | 11 | 1c | 2Ama | 2040003 | #N/A | #N/A |  | 2040005 | #N/A | #N/A
2 | 4 | 10 | 2040000 | 11 | 12 | 2Ama | 3AsTm | 2040003 | #N/A | #N/A |  | 2040005 | #N/A | #N/A
2 | 4 | 11 | 2040000 | 12 | 13 | 3AsTm | 4Azd | 2040003 | #N/A | #N/A |  | 2040005 | #N/A | #N/A
3 | 1 | 0 | 3010000 | 1 | 2 | ce2P | ce3Omy | 3010003 | #N/A | #N/A |  | 3010005 | #N/A | #N/A
3 | 1 | 1 | 3010000 | 2 | 3 | ce3Omy | ce4U | 3010003 | #N/A | #N/A |  | 3010005 | #N/A | #N/A
3 | 1 | 2 | 3010000 | 3 | 4 | ce4U | ce5Glc | 3010003 | #N/A | #N/A |  | 3010005 | #N/A | #N/A
3 | 1 | 3 | 3010000 | 4 | 5 | ce5Glc | ce6M | 3010003 | #N/A | #N/A |  | 3010005 | #N/A | #N/A
3 | 1 | 4 | 3010000 | 5 | 6 | ce6M | ce7Rot | 3010003 | #N/A | #N/A |  | 3010005 | #N/A | #N/A
3 | 1 | 5 | 3010000 | 6 | 7 | ce7Rot | ce8S | 3010003 | #N/A | #N/A |  | 3010005 | #N/A | #N/A
3 | 1 | 6 | 3010000 | 7 | 8 | ce8S | 1Dig | 3010003 | #N/A | #N/A |  | 3010005 | #N/A | #N/A
3 | 1 | 7 | 3010000 | 8 | 9 | 1Dig | 1U | 3010003 | #N/A | #N/A |  | 3010005 | #N/A | #N/A
3 | 1 | 8 | 3010000 | 9 | 10 | 1U | 1c | 3010003 | #N/A | #N/A |  | 3010005 | #N/A | #N/A
3 | 1 | 9 | 3010000 | 10 | 11 | 1c | 2Ama | 3010003 | #N/A | #N/A |  | 3010005 | #N/A | #N/A
3 | 1 | 10 | 3010000 | 11 | 12 | 2Ama | 3AsTm | 3010003 | #N/A | #N/A |  | 3010005 | #N/A | #N/A
3 | 1 | 11 | 3010000 | 12 | 13 | 3AsTm | 4Azd | 3010003 | #N/A | #N/A |  | 3010005 | #N/A | #N/A
3 | 2 | 0 | 3020000 | 1 | 2 | ce2P | ce3Omy | 3020003 | #N/A | #N/A |  | 3020005 | #N/A | #N/A
3 | 2 | 1 | 3020000 | 2 | 3 | ce3Omy | ce4U | 3020003 | #N/A | #N/A |  | 3020005 | #N/A | #N/A
3 | 2 | 2 | 3020000 | 3 | 4 | ce4U | ce5Glc | 3020003 | #N/A | #N/A |  | 3020005 | #N/A | #N/A
3 | 2 | 3 | 3020000 | 4 | 5 | ce5Glc | ce6M | 3020003 | #N/A | #N/A |  | 3020005 | #N/A | #N/A
3 | 2 | 4 | 3020000 | 5 | 6 | ce6M | ce7Rot | 3020003 | #N/A | #N/A |  | 3020005 | #N/A | #N/A
3 | 2 | 5 | 3020000 | 6 | 7 | ce7Rot | ce8S | 3020003 | #N/A | #N/A |  | 3020005 | #N/A | #N/A
3 | 2 | 6 | 3020000 | 7 | 8 | ce8S | 1Dig | 3020003 | #N/A | #N/A |  | 3020005 | #N/A | #N/A
3 | 2 | 7 | 3020000 | 8 | 9 | 1Dig | 1U | 3020003 | #N/A | #N/A |  | 3020005 | #N/A | #N/A
3 | 2 | 8 | 3020000 | 9 | 10 | 1U | 1c | 3020003 | #N/A | #N/A |  | 3020005 | #N/A | #N/A
3 | 2 | 9 | 3020000 | 10 | 11 | 1c | 2Ama | 3020003 | #N/A | #N/A |  | 3020005 | #N/A | #N/A
3 | 2 | 10 | 3020000 | 11 | 12 | 2Ama | 3AsTm | 3020003 | #N/A | #N/A |  | 3020005 | #N/A | #N/A
3 | 2 | 11 | 3020000 | 12 | 13 | 3AsTm | 4Azd | 3020003 | #N/A | #N/A |  | 3020005 | #N/A | #N/A
3 | 3 | 0 | 3030000 | 1 | 2 | ce2P | ce3Omy | 3030003 | #N/A | #N/A |  | 3030005 | #N/A | #N/A
3 | 3 | 1 | 3030000 | 2 | 3 | ce3Omy | ce4U | 3030003 | #N/A | #N/A |  | 3030005 | #N/A | #N/A
3 | 3 | 2 | 3030000 | 3 | 4 | ce4U | ce5Glc | 3030003 | #N/A | #N/A |  | 3030005 | #N/A | #N/A
3 | 3 | 3 | 3030000 | 4 | 5 | ce5Glc | ce6M | 3030003 | #N/A | #N/A |  | 3030005 | #N/A | #N/A
3 | 3 | 4 | 3030000 | 5 | 6 | ce6M | ce7Rot | 3030003 | #N/A | #N/A |  | 3030005 | #N/A | #N/A
3 | 3 | 5 | 3030000 | 6 | 7 | ce7Rot | ce8S | 3030003 | #N/A | #N/A |  | 3030005 | #N/A | #N/A
3 | 3 | 6 | 3030000 | 7 | 8 | ce8S | 1Dig | 3030003 | #N/A | #N/A |  | 3030005 | #N/A | #N/A
3 | 3 | 7 | 3030000 | 8 | 9 | 1Dig | 1U | 3030003 | #N/A | #N/A |  | 3030005 | #N/A | #N/A
3 | 3 | 8 | 3030000 | 9 | 10 | 1U | 1c | 3030003 | #N/A | #N/A |  | 3030005 | #N/A | #N/A
3 | 3 | 9 | 3030000 | 10 | 11 | 1c | 2Ama | 3030003 | #N/A | #N/A |  | 3030005 | #N/A | #N/A
3 | 3 | 10 | 3030000 | 11 | 12 | 2Ama | 3AsTm | 3030003 | #N/A | #N/A |  | 3030005 | #N/A | #N/A
3 | 3 | 11 | 3030000 | 12 | 13 | 3AsTm | 4Azd | 3030003 | #N/A | #N/A |  | 3030005 | #N/A | #N/A
3 | 4 | 0 | 3040000 | 1 | 2 | ce2P | ce3Omy | 3040003 | #N/A | #N/A |  | 3040005 | #N/A | #N/A
3 | 4 | 1 | 3040000 | 2 | 3 | ce3Omy | ce4U | 3040003 | #N/A | #N/A |  | 3040005 | #N/A | #N/A
3 | 4 | 2 | 3040000 | 3 | 4 | ce4U | ce5Glc | 3040003 | #N/A | #N/A |  | 3040005 | #N/A | #N/A
3 | 4 | 3 | 3040000 | 4 | 5 | ce5Glc | ce6M | 3040003 | #N/A | #N/A |  | 3040005 | #N/A | #N/A
3 | 4 | 4 | 3040000 | 5 | 6 | ce6M | ce7Rot | 3040003 | #N/A | #N/A |  | 3040005 | #N/A | #N/A
3 | 4 | 5 | 3040000 | 6 | 7 | ce7Rot | ce8S | 3040003 | #N/A | #N/A |  | 3040005 | #N/A | #N/A
3 | 4 | 6 | 3040000 | 7 | 8 | ce8S | 1Dig | 3040003 | #N/A | #N/A |  | 3040005 | #N/A | #N/A
3 | 4 | 7 | 3040000 | 8 | 9 | 1Dig | 1U | 3040003 | #N/A | #N/A |  | 3040005 | #N/A | #N/A
3 | 4 | 8 | 3040000 | 9 | 10 | 1U | 1c | 3040003 | #N/A | #N/A |  | 3040005 | #N/A | #N/A
3 | 4 | 9 | 3040000 | 10 | 11 | 1c | 2Ama | 3040003 | #N/A | #N/A |  | 3040005 | #N/A | #N/A
3 | 4 | 10 | 3040000 | 11 | 12 | 2Ama | 3AsTm | 3040003 | #N/A | #N/A |  | 3040005 | #N/A | #N/A
3 | 4 | 11 | 3040000 | 12 | 13 | 3AsTm | 4Azd | 3040003 | #N/A | #N/A |  | 3040005 | #N/A | #N/A
4 | 1 | 0 | 4010000 | 1 | 2 | ce2P | ce3Omy | 4010003 | #N/A | #N/A |  | 4010005 | #N/A | #N/A
4 | 1 | 1 | 4010000 | 2 | 3 | ce3Omy | ce4U | 4010003 | #N/A | #N/A |  | 4010005 | #N/A | #N/A
4 | 1 | 2 | 4010000 | 3 | 4 | ce4U | ce5Glc | 4010003 | #N/A | #N/A |  | 4010005 | #N/A | #N/A
4 | 1 | 3 | 4010000 | 4 | 5 | ce5Glc | ce6M | 4010003 | #N/A | #N/A |  | 4010005 | #N/A | #N/A
4 | 1 | 4 | 4010000 | 5 | 6 | ce6M | ce7Rot | 4010003 | #N/A | #N/A |  | 4010005 | #N/A | #N/A
4 | 1 | 5 | 4010000 | 6 | 7 | ce7Rot | ce8S | 4010003 | #N/A | #N/A |  | 4010005 | #N/A | #N/A
4 | 1 | 6 | 4010000 | 7 | 8 | ce8S | 1Dig | 4010003 | #N/A | #N/A |  | 4010005 | #N/A | #N/A
4 | 1 | 7 | 4010000 | 8 | 9 | 1Dig | 1U | 4010003 | #N/A | #N/A |  | 4010005 | #N/A | #N/A
4 | 1 | 8 | 4010000 | 9 | 10 | 1U | 1c | 4010003 | #N/A | #N/A |  | 4010005 | #N/A | #N/A
4 | 1 | 9 | 4010000 | 10 | 11 | 1c | 2Ama | 4010003 | #N/A | #N/A |  | 4010005 | #N/A | #N/A
4 | 1 | 10 | 4010000 | 11 | 12 | 2Ama | 3AsTm | 4010003 | #N/A | #N/A |  | 4010005 | #N/A | #N/A
4 | 1 | 11 | 4010000 | 12 | 13 | 3AsTm | 4Azd | 4010003 | #N/A | #N/A |  | 4010005 | #N/A | #N/A
4 | 2 | 0 | 4020000 | 1 | 2 | ce2P | ce3Omy | 4020003 | #N/A | #N/A |  | 4020005 | #N/A | #N/A
4 | 2 | 1 | 4020000 | 2 | 3 | ce3Omy | ce4U | 4020003 | #N/A | #N/A |  | 4020005 | #N/A | #N/A
4 | 2 | 2 | 4020000 | 3 | 4 | ce4U | ce5Glc | 4020003 | #N/A | #N/A |  | 4020005 | #N/A | #N/A
4 | 2 | 3 | 4020000 | 4 | 5 | ce5Glc | ce6M | 4020003 | #N/A | #N/A |  | 4020005 | #N/A | #N/A
4 | 2 | 4 | 4020000 | 5 | 6 | ce6M | ce7Rot | 4020003 | #N/A | #N/A |  | 4020005 | #N/A | #N/A
4 | 2 | 5 | 4020000 | 6 | 7 | ce7Rot | ce8S | 4020003 | #N/A | #N/A |  | 4020005 | #N/A | #N/A
4 | 2 | 6 | 4020000 | 7 | 8 | ce8S | 1Dig | 4020003 | #N/A | #N/A |  | 4020005 | #N/A | #N/A
4 | 2 | 7 | 4020000 | 8 | 9 | 1Dig | 1U | 4020003 | #N/A | #N/A |  | 4020005 | #N/A | #N/A
4 | 2 | 8 | 4020000 | 9 | 10 | 1U | 1c | 4020003 | #N/A | #N/A |  | 4020005 | #N/A | #N/A
4 | 2 | 9 | 4020000 | 10 | 11 | 1c | 2Ama | 4020003 | #N/A | #N/A |  | 4020005 | #N/A | #N/A
4 | 2 | 10 | 4020000 | 11 | 12 | 2Ama | 3AsTm | 4020003 | #N/A | #N/A |  | 4020005 | #N/A | #N/A
4 | 2 | 11 | 4020000 | 12 | 13 | 3AsTm | 4Azd | 4020003 | #N/A | #N/A |  | 4020005 | #N/A | #N/A
4 | 3 | 0 | 4030000 | 1 | 2 | ce2P | ce3Omy | 4030003 | #N/A | #N/A |  | 4030005 | #N/A | #N/A
4 | 3 | 1 | 4030000 | 2 | 3 | ce3Omy | ce4U | 4030003 | #N/A | #N/A |  | 4030005 | #N/A | #N/A
4 | 3 | 2 | 4030000 | 3 | 4 | ce4U | ce5Glc | 4030003 | #N/A | #N/A |  | 4030005 | #N/A | #N/A
4 | 3 | 3 | 4030000 | 4 | 5 | ce5Glc | ce6M | 4030003 | #N/A | #N/A |  | 4030005 | #N/A | #N/A
4 | 3 | 4 | 4030000 | 5 | 6 | ce6M | ce7Rot | 4030003 | #N/A | #N/A |  | 4030005 | #N/A | #N/A
4 | 3 | 5 | 4030000 | 6 | 7 | ce7Rot | ce8S | 4030003 | #N/A | #N/A |  | 4030005 | #N/A | #N/A
4 | 3 | 6 | 4030000 | 7 | 8 | ce8S | 1Dig | 4030003 | #N/A | #N/A |  | 4030005 | #N/A | #N/A
4 | 3 | 7 | 4030000 | 8 | 9 | 1Dig | 1U | 4030003 | #N/A | #N/A |  | 4030005 | #N/A | #N/A
4 | 3 | 8 | 4030000 | 9 | 10 | 1U | 1c | 4030003 | #N/A | #N/A |  | 4030005 | #N/A | #N/A
4 | 3 | 9 | 4030000 | 10 | 11 | 1c | 2Ama | 4030003 | #N/A | #N/A |  | 4030005 | #N/A | #N/A
4 | 3 | 10 | 4030000 | 11 | 12 | 2Ama | 3AsTm | 4030003 | #N/A | #N/A |  | 4030005 | #N/A | #N/A
4 | 3 | 11 | 4030000 | 12 | 13 | 3AsTm | 4Azd | 4030003 | #N/A | #N/A |  | 4030005 | #N/A | #N/A
4 | 4 | 0 | 4040000 | 1 | 2 | ce2P | ce3Omy | 4040003 | #N/A | #N/A |  | 4040005 | #N/A | #N/A
4 | 4 | 1 | 4040000 | 2 | 3 | ce3Omy | ce4U | 4040003 | #N/A | #N/A |  | 4040005 | #N/A | #N/A
4 | 4 | 2 | 4040000 | 3 | 4 | ce4U | ce5Glc | 4040003 | #N/A | #N/A |  | 4040005 | #N/A | #N/A
4 | 4 | 3 | 4040000 | 4 | 5 | ce5Glc | ce6M | 4040003 | #N/A | #N/A |  | 4040005 | #N/A | #N/A
4 | 4 | 4 | 4040000 | 5 | 6 | ce6M | ce7Rot | 4040003 | #N/A | #N/A |  | 4040005 | #N/A | #N/A
4 | 4 | 5 | 4040000 | 6 | 7 | ce7Rot | ce8S | 4040003 | #N/A | #N/A |  | 4040005 | #N/A | #N/A
4 | 4 | 6 | 4040000 | 7 | 8 | ce8S | 1Dig | 4040003 | #N/A | #N/A |  | 4040005 | #N/A | #N/A
4 | 4 | 7 | 4040000 | 8 | 9 | 1Dig | 1U | 4040003 | #N/A | #N/A |  | 4040005 | #N/A | #N/A
4 | 4 | 8 | 4040000 | 9 | 10 | 1U | 1c | 4040003 | #N/A | #N/A |  | 4040005 | #N/A | #N/A
4 | 4 | 9 | 4040000 | 10 | 11 | 1c | 2Ama | 4040003 | #N/A | #N/A |  | 4040005 | #N/A | #N/A
4 | 4 | 10 | 4040000 | 11 | 12 | 2Ama | 3AsTm | 4040003 | #N/A | #N/A |  | 4040005 | #N/A | #N/A
4 | 4 | 11 | 4040000 | 12 | 13 | 3AsTm | 4Azd | 4040003 | #N/A | #N/A |  | 4040005 | #N/A | #N/A
5 | 1 | 0 | 5010000 | 1 | 2 | ce2P | ce3Omy | 5010003 |  |  |  | 5010005
5 | 1 | 1 | 5010000 | 2 | 3 | ce3Omy | ce4U | 5010003 |  |  |  | 5010005
5 | 1 | 2 | 5010000 | 3 | 4 | ce4U | ce5Glc | 5010003 |  |  |  | 5010005
5 | 1 | 3 | 5010000 | 4 | 5 | ce5Glc | ce6M | 5010003 |  |  |  | 5010005
5 | 1 | 4 | 5010000 | 5 | 6 | ce6M | ce7Rot | 5010003 |  |  |  | 5010005
5 | 1 | 5 | 5010000 | 6 | 7 | ce7Rot | ce8S | 5010003 |  |  |  | 5010005
5 | 1 | 6 | 5010000 | 7 | 8 | ce8S | 1Dig | 5010003 |  |  |  | 5010005
5 | 1 | 7 | 5010000 | 8 | 9 | 1Dig | 1U | 5010003 |  |  |  | 5010005
5 | 1 | 8 | 5010000 | 9 | 10 | 1U | 1c | 5010003 |  |  |  | 5010005
5 | 1 | 9 | 5010000 | 10 | 11 | 1c | 2Ama | 5010003 |  |  |  | 5010005
5 | 1 | 10 | 5010000 | 11 | 12 | 2Ama | 3AsTm | 5010003 |  |  |  | 5010005
5 | 1 | 11 | 5010000 | 12 | 13 | 3AsTm | 4Azd | 5010003 |  |  |  | 5010005
5 | 2 | 0 | 5020000 | 1 | 2 | ce2P | ce3Omy | 5020003 |  |  |  | 5020005
5 | 2 | 1 | 5020000 | 2 | 3 | ce3Omy | ce4U | 5020003 |  |  |  | 5020005
5 | 2 | 2 | 5020000 | 3 | 4 | ce4U | ce5Glc | 5020003 |  |  |  | 5020005
5 | 2 | 3 | 5020000 | 4 | 5 | ce5Glc | ce6M | 5020003 |  |  |  | 5020005
5 | 2 | 4 | 5020000 | 5 | 6 | ce6M | ce7Rot | 5020003 |  |  |  | 5020005
5 | 2 | 5 | 5020000 | 6 | 7 | ce7Rot | ce8S | 5020003 |  |  |  | 5020005
5 | 2 | 6 | 5020000 | 7 | 8 | ce8S | 1Dig | 5020003 |  |  |  | 5020005
5 | 2 | 7 | 5020000 | 8 | 9 | 1Dig | 1U | 5020003 |  |  |  | 5020005
5 | 2 | 8 | 5020000 | 9 | 10 | 1U | 1c | 5020003 |  |  |  | 5020005
5 | 2 | 9 | 5020000 | 10 | 11 | 1c | 2Ama | 5020003 |  |  |  | 5020005
5 | 2 | 10 | 5020000 | 11 | 12 | 2Ama | 3AsTm | 5020003 |  |  |  | 5020005
5 | 2 | 11 | 5020000 | 12 | 13 | 3AsTm | 4Azd | 5020003 |  |  |  | 5020005
5 | 3 | 0 | 5030000 | 1 | 2 | ce2P | ce3Omy | 5030003 |  |  |  | 5030005
5 | 3 | 1 | 5030000 | 2 | 3 | ce3Omy | ce4U | 5030003 |  |  |  | 5030005
5 | 3 | 2 | 5030000 | 3 | 4 | ce4U | ce5Glc | 5030003 |  |  |  | 5030005
5 | 3 | 3 | 5030000 | 4 | 5 | ce5Glc | ce6M | 5030003 |  |  |  | 5030005
5 | 3 | 4 | 5030000 | 5 | 6 | ce6M | ce7Rot | 5030003 |  |  |  | 5030005
5 | 3 | 5 | 5030000 | 6 | 7 | ce7Rot | ce8S | 5030003 |  |  |  | 5030005
5 | 3 | 6 | 5030000 | 7 | 8 | ce8S | 1Dig | 5030003 |  |  |  | 5030005
5 | 3 | 7 | 5030000 | 8 | 9 | 1Dig | 1U | 5030003 |  |  |  | 5030005
5 | 3 | 8 | 5030000 | 9 | 10 | 1U | 1c | 5030003 |  |  |  | 5030005
5 | 3 | 9 | 5030000 | 10 | 11 | 1c | 2Ama | 5030003 |  |  |  | 5030005
5 | 3 | 10 | 5030000 | 11 | 12 | 2Ama | 3AsTm | 5030003 |  |  |  | 5030005
5 | 3 | 11 | 5030000 | 12 | 13 | 3AsTm | 4Azd | 5030003 |  |  |  | 5030005
5 | 4 | 0 | 5040000 | 1 | 2 | ce2P | ce3Omy | 5040003 |  |  |  | 5040005
5 | 4 | 1 | 5040000 | 2 | 3 | ce3Omy | ce4U | 5040003 |  |  |  | 5040005
5 | 4 | 2 | 5040000 | 3 | 4 | ce4U | ce5Glc | 5040003 |  |  |  | 5040005
5 | 4 | 3 | 5040000 | 4 | 5 | ce5Glc | ce6M | 5040003 |  |  |  | 5040005
5 | 4 | 4 | 5040000 | 5 | 6 | ce6M | ce7Rot | 5040003 |  |  |  | 5040005
5 | 4 | 5 | 5040000 | 6 | 7 | ce7Rot | ce8S | 5040003 |  |  |  | 5040005
5 | 4 | 6 | 5040000 | 7 | 8 | ce8S | 1Dig | 5040003 |  |  |  | 5040005
5 | 4 | 7 | 5040000 | 8 | 9 | 1Dig | 1U | 5040003 |  |  |  | 5040005
5 | 4 | 8 | 5040000 | 9 | 10 | 1U | 1c | 5040003 |  |  |  | 5040005
5 | 4 | 9 | 5040000 | 10 | 11 | 1c | 2Ama | 5040003 |  |  |  | 5040005
5 | 4 | 10 | 5040000 | 11 | 12 | 2Ama | 3AsTm | 5040003 |  |  |  | 5040005
5 | 4 | 11 | 5040000 | 12 | 13 | 3AsTm | 4Azd | 5040003 |  |  |  | 5040005
6 | 1 | 0 | 6010000 | 1 | 2 | ce2P | ce3Omy | 6010003 |  |  |  | 6010005
6 | 1 | 1 | 6010000 | 2 | 3 | ce3Omy | ce4U | 6010003 |  |  |  | 6010005
6 | 1 | 2 | 6010000 | 3 | 4 | ce4U | ce5Glc | 6010003 |  |  |  | 6010005
6 | 1 | 3 | 6010000 | 4 | 5 | ce5Glc | ce6M | 6010003 |  |  |  | 6010005
6 | 1 | 4 | 6010000 | 5 | 6 | ce6M | ce7Rot | 6010003 |  |  |  | 6010005
6 | 1 | 5 | 6010000 | 6 | 7 | ce7Rot | ce8S | 6010003 |  |  |  | 6010005
6 | 1 | 6 | 6010000 | 7 | 8 | ce8S | 1Dig | 6010003 |  |  |  | 6010005
6 | 1 | 7 | 6010000 | 8 | 9 | 1Dig | 1U | 6010003 |  |  |  | 6010005
6 | 1 | 8 | 6010000 | 9 | 10 | 1U | 1c | 6010003 |  |  |  | 6010005
6 | 1 | 9 | 6010000 | 10 | 11 | 1c | 2Ama | 6010003 |  |  |  | 6010005
6 | 1 | 10 | 6010000 | 11 | 12 | 2Ama | 3AsTm | 6010003 |  |  |  | 6010005
6 | 1 | 11 | 6010000 | 12 | 13 | 3AsTm | 4Azd | 6010003 |  |  |  | 6010005
6 | 2 | 0 | 6020000 | 1 | 2 | ce2P | ce3Omy | 6020003 |  |  |  | 6020005
6 | 2 | 1 | 6020000 | 2 | 3 | ce3Omy | ce4U | 6020003 |  |  |  | 6020005
6 | 2 | 2 | 6020000 | 3 | 4 | ce4U | ce5Glc | 6020003 |  |  |  | 6020005
6 | 2 | 3 | 6020000 | 4 | 5 | ce5Glc | ce6M | 6020003 |  |  |  | 6020005
6 | 2 | 4 | 6020000 | 5 | 6 | ce6M | ce7Rot | 6020003 |  |  |  | 6020005
6 | 2 | 5 | 6020000 | 6 | 7 | ce7Rot | ce8S | 6020003 |  |  |  | 6020005
6 | 2 | 6 | 6020000 | 7 | 8 | ce8S | 1Dig | 6020003 |  |  |  | 6020005
6 | 2 | 7 | 6020000 | 8 | 9 | 1Dig | 1U | 6020003 |  |  |  | 6020005
6 | 2 | 8 | 6020000 | 9 | 10 | 1U | 1c | 6020003 |  |  |  | 6020005
6 | 2 | 9 | 6020000 | 10 | 11 | 1c | 2Ama | 6020003 |  |  |  | 6020005
6 | 2 | 10 | 6020000 | 11 | 12 | 2Ama | 3AsTm | 6020003 |  |  |  | 6020005
6 | 2 | 11 | 6020000 | 12 | 13 | 3AsTm | 4Azd | 6020003 |  |  |  | 6020005
6 | 3 | 0 | 6030000 | 1 | 2 | ce2P | ce3Omy | 6030003 |  |  |  | 6030005
6 | 3 | 1 | 6030000 | 2 | 3 | ce3Omy | ce4U | 6030003 |  |  |  | 6030005
6 | 3 | 2 | 6030000 | 3 | 4 | ce4U | ce5Glc | 6030003 |  |  |  | 6030005
6 | 3 | 3 | 6030000 | 4 | 5 | ce5Glc | ce6M | 6030003 |  |  |  | 6030005
6 | 3 | 4 | 6030000 | 5 | 6 | ce6M | ce7Rot | 6030003 |  |  |  | 6030005
6 | 3 | 5 | 6030000 | 6 | 7 | ce7Rot | ce8S | 6030003 |  |  |  | 6030005
6 | 3 | 6 | 6030000 | 7 | 8 | ce8S | 1Dig | 6030003 |  |  |  | 6030005
6 | 3 | 7 | 6030000 | 8 | 9 | 1Dig | 1U | 6030003 |  |  |  | 6030005
6 | 3 | 8 | 6030000 | 9 | 10 | 1U | 1c | 6030003 |  |  |  | 6030005
6 | 3 | 9 | 6030000 | 10 | 11 | 1c | 2Ama | 6030003 |  |  |  | 6030005
6 | 3 | 10 | 6030000 | 11 | 12 | 2Ama | 3AsTm | 6030003 |  |  |  | 6030005
6 | 3 | 11 | 6030000 | 12 | 13 | 3AsTm | 4Azd | 6030003 |  |  |  | 6030005
6 | 4 | 0 | 6040000 | 1 | 2 | ce2P | ce3Omy | 6040003 |  |  |  | 6040005
6 | 4 | 1 | 6040000 | 2 | 3 | ce3Omy | ce4U | 6040003 |  |  |  | 6040005
6 | 4 | 2 | 6040000 | 3 | 4 | ce4U | ce5Glc | 6040003 |  |  |  | 6040005
6 | 4 | 3 | 6040000 | 4 | 5 | ce5Glc | ce6M | 6040003 |  |  |  | 6040005
6 | 4 | 4 | 6040000 | 5 | 6 | ce6M | ce7Rot | 6040003 |  |  |  | 6040005
6 | 4 | 5 | 6040000 | 6 | 7 | ce7Rot | ce8S | 6040003 |  |  |  | 6040005
6 | 4 | 6 | 6040000 | 7 | 8 | ce8S | 1Dig | 6040003 |  |  |  | 6040005
6 | 4 | 7 | 6040000 | 8 | 9 | 1Dig | 1U | 6040003 |  |  |  | 6040005
6 | 4 | 8 | 6040000 | 9 | 10 | 1U | 1c | 6040003 |  |  |  | 6040005
6 | 4 | 9 | 6040000 | 10 | 11 | 1c | 2Ama | 6040003 |  |  |  | 6040005
6 | 4 | 10 | 6040000 | 11 | 12 | 2Ama | 3AsTm | 6040003 |  |  |  | 6040005
6 | 4 | 11 | 6040000 | 12 | 13 | 3AsTm | 4Azd | 6040003 |  |  |  | 6040005
7 | 1 | 0 | 7010000 | 1 | 2 | ce2P | ce3Omy | 7010003 |  |  |  | 7010005
7 | 1 | 1 | 7010000 | 2 | 3 | ce3Omy | ce4U | 7010003 |  |  |  | 7010005
7 | 1 | 2 | 7010000 | 3 | 4 | ce4U | ce5Glc | 7010003 |  |  |  | 7010005
7 | 1 | 3 | 7010000 | 4 | 5 | ce5Glc | ce6M | 7010003 |  |  |  | 7010005
7 | 1 | 4 | 7010000 | 5 | 6 | ce6M | ce7Rot | 7010003 |  |  |  | 7010005
7 | 1 | 5 | 7010000 | 6 | 7 | ce7Rot | ce8S | 7010003 |  |  |  | 7010005
7 | 1 | 6 | 7010000 | 7 | 8 | ce8S | 1Dig | 7010003 |  |  |  | 7010005
7 | 1 | 7 | 7010000 | 8 | 9 | 1Dig | 1U | 7010003 |  |  |  | 7010005
7 | 1 | 8 | 7010000 | 9 | 10 | 1U | 1c | 7010003 |  |  |  | 7010005
7 | 1 | 9 | 7010000 | 10 | 11 | 1c | 2Ama | 7010003 |  |  |  | 7010005
7 | 1 | 10 | 7010000 | 11 | 12 | 2Ama | 3AsTm | 7010003 |  |  |  | 7010005
7 | 1 | 11 | 7010000 | 12 | 13 | 3AsTm | 4Azd | 7010003 |  |  |  | 7010005
7 | 2 | 0 | 7020000 | 1 | 2 | ce2P | ce3Omy | 7020003 |  |  |  | 7020005
7 | 2 | 1 | 7020000 | 2 | 3 | ce3Omy | ce4U | 7020003 |  |  |  | 7020005
7 | 2 | 2 | 7020000 | 3 | 4 | ce4U | ce5Glc | 7020003 |  |  |  | 7020005
7 | 2 | 3 | 7020000 | 4 | 5 | ce5Glc | ce6M | 7020003 |  |  |  | 7020005
7 | 2 | 4 | 7020000 | 5 | 6 | ce6M | ce7Rot | 7020003 |  |  |  | 7020005
7 | 2 | 5 | 7020000 | 6 | 7 | ce7Rot | ce8S | 7020003 |  |  |  | 7020005
7 | 2 | 6 | 7020000 | 7 | 8 | ce8S | 1Dig | 7020003 |  |  |  | 7020005
7 | 2 | 7 | 7020000 | 8 | 9 | 1Dig | 1U | 7020003 |  |  |  | 7020005
7 | 2 | 8 | 7020000 | 9 | 10 | 1U | 1c | 7020003 |  |  |  | 7020005
7 | 2 | 9 | 7020000 | 10 | 11 | 1c | 2Ama | 7020003 |  |  |  | 7020005
7 | 2 | 10 | 7020000 | 11 | 12 | 2Ama | 3AsTm | 7020003 |  |  |  | 7020005
7 | 2 | 11 | 7020000 | 12 | 13 | 3AsTm | 4Azd | 7020003 |  |  |  | 7020005
7 | 3 | 0 | 7030000 | 1 | 2 | ce2P | ce3Omy | 7030003 |  |  |  | 7030005
7 | 3 | 1 | 7030000 | 2 | 3 | ce3Omy | ce4U | 7030003 |  |  |  | 7030005
7 | 3 | 2 | 7030000 | 3 | 4 | ce4U | ce5Glc | 7030003 |  |  |  | 7030005
7 | 3 | 3 | 7030000 | 4 | 5 | ce5Glc | ce6M | 7030003 |  |  |  | 7030005
7 | 3 | 4 | 7030000 | 5 | 6 | ce6M | ce7Rot | 7030003 |  |  |  | 7030005
7 | 3 | 5 | 7030000 | 6 | 7 | ce7Rot | ce8S | 7030003 |  |  |  | 7030005
7 | 3 | 6 | 7030000 | 7 | 8 | ce8S | 1Dig | 7030003 |  |  |  | 7030005
7 | 3 | 7 | 7030000 | 8 | 9 | 1Dig | 1U | 7030003 |  |  |  | 7030005
7 | 3 | 8 | 7030000 | 9 | 10 | 1U | 1c | 7030003 |  |  |  | 7030005
7 | 3 | 9 | 7030000 | 10 | 11 | 1c | 2Ama | 7030003 |  |  |  | 7030005
7 | 3 | 10 | 7030000 | 11 | 12 | 2Ama | 3AsTm | 7030003 |  |  |  | 7030005
7 | 3 | 11 | 7030000 | 12 | 13 | 3AsTm | 4Azd | 7030003 |  |  |  | 7030005
7 | 4 | 0 | 7040000 | 1 | 2 | ce2P | ce3Omy | 7040003 |  |  |  | 7040005
7 | 4 | 1 | 7040000 | 2 | 3 | ce3Omy | ce4U | 7040003 |  |  |  | 7040005
7 | 4 | 2 | 7040000 | 3 | 4 | ce4U | ce5Glc | 7040003 |  |  |  | 7040005
7 | 4 | 3 | 7040000 | 4 | 5 | ce5Glc | ce6M | 7040003 |  |  |  | 7040005
7 | 4 | 4 | 7040000 | 5 | 6 | ce6M | ce7Rot | 7040003 |  |  |  | 7040005
7 | 4 | 5 | 7040000 | 6 | 7 | ce7Rot | ce8S | 7040003 |  |  |  | 7040005
7 | 4 | 6 | 7040000 | 7 | 8 | ce8S | 1Dig | 7040003 |  |  |  | 7040005
7 | 4 | 7 | 7040000 | 8 | 9 | 1Dig | 1U | 7040003 |  |  |  | 7040005
7 | 4 | 8 | 7040000 | 9 | 10 | 1U | 1c | 7040003 |  |  |  | 7040005
7 | 4 | 9 | 7040000 | 10 | 11 | 1c | 2Ama | 7040003 |  |  |  | 7040005
7 | 4 | 10 | 7040000 | 11 | 12 | 2Ama | 3AsTm | 7040003 |  |  |  | 7040005
7 | 4 | 11 | 7040000 | 12 | 13 | 3AsTm | 4Azd | 7040003 |  |  |  | 7040005
8 | 1 | 0 | 8010000 | 1 | 2 | ce2P | ce3Omy | 8010003 |  |  |  | 8010005
8 | 1 | 1 | 8010000 | 2 | 3 | ce3Omy | ce4U | 8010003 |  |  |  | 8010005
8 | 1 | 2 | 8010000 | 3 | 4 | ce4U | ce5Glc | 8010003 |  |  |  | 8010005
8 | 1 | 3 | 8010000 | 4 | 5 | ce5Glc | ce6M | 8010003 |  |  |  | 8010005
8 | 1 | 4 | 8010000 | 5 | 6 | ce6M | ce7Rot | 8010003 |  |  |  | 8010005
8 | 1 | 5 | 8010000 | 6 | 7 | ce7Rot | ce8S | 8010003 |  |  |  | 8010005
8 | 1 | 6 | 8010000 | 7 | 8 | ce8S | 1Dig | 8010003 |  |  |  | 8010005
8 | 1 | 7 | 8010000 | 8 | 9 | 1Dig | 1U | 8010003 |  |  |  | 8010005
8 | 1 | 8 | 8010000 | 9 | 10 | 1U | 1c | 8010003 |  |  |  | 8010005
8 | 1 | 9 | 8010000 | 10 | 11 | 1c | 2Ama | 8010003 |  |  |  | 8010005
8 | 1 | 10 | 8010000 | 11 | 12 | 2Ama | 3AsTm | 8010003 |  |  |  | 8010005
8 | 1 | 11 | 8010000 | 12 | 13 | 3AsTm | 4Azd | 8010003 |  |  |  | 8010005
8 | 2 | 0 | 8020000 | 1 | 2 | ce2P | ce3Omy | 8020003 |  |  |  | 8020005
8 | 2 | 1 | 8020000 | 2 | 3 | ce3Omy | ce4U | 8020003 |  |  |  | 8020005
8 | 2 | 2 | 8020000 | 3 | 4 | ce4U | ce5Glc | 8020003 |  |  |  | 8020005
8 | 2 | 3 | 8020000 | 4 | 5 | ce5Glc | ce6M | 8020003 |  |  |  | 8020005
8 | 2 | 4 | 8020000 | 5 | 6 | ce6M | ce7Rot | 8020003 |  |  |  | 8020005
8 | 2 | 5 | 8020000 | 6 | 7 | ce7Rot | ce8S | 8020003 |  |  |  | 8020005
8 | 2 | 6 | 8020000 | 7 | 8 | ce8S | 1Dig | 8020003 |  |  |  | 8020005
8 | 2 | 7 | 8020000 | 8 | 9 | 1Dig | 1U | 8020003 |  |  |  | 8020005
8 | 2 | 8 | 8020000 | 9 | 10 | 1U | 1c | 8020003 |  |  |  | 8020005
8 | 2 | 9 | 8020000 | 10 | 11 | 1c | 2Ama | 8020003 |  |  |  | 8020005
8 | 2 | 10 | 8020000 | 11 | 12 | 2Ama | 3AsTm | 8020003 |  |  |  | 8020005
8 | 2 | 11 | 8020000 | 12 | 13 | 3AsTm | 4Azd | 8020003 |  |  |  | 8020005
8 | 3 | 0 | 8030000 | 1 | 2 | ce2P | ce3Omy | 8030003 |  |  |  | 8030005
8 | 3 | 1 | 8030000 | 2 | 3 | ce3Omy | ce4U | 8030003 |  |  |  | 8030005
8 | 3 | 2 | 8030000 | 3 | 4 | ce4U | ce5Glc | 8030003 |  |  |  | 8030005
8 | 3 | 3 | 8030000 | 4 | 5 | ce5Glc | ce6M | 8030003 |  |  |  | 8030005
8 | 3 | 4 | 8030000 | 5 | 6 | ce6M | ce7Rot | 8030003 |  |  |  | 8030005
8 | 3 | 5 | 8030000 | 6 | 7 | ce7Rot | ce8S | 8030003 |  |  |  | 8030005
8 | 3 | 6 | 8030000 | 7 | 8 | ce8S | 1Dig | 8030003 |  |  |  | 8030005
8 | 3 | 7 | 8030000 | 8 | 9 | 1Dig | 1U | 8030003 |  |  |  | 8030005
8 | 3 | 8 | 8030000 | 9 | 10 | 1U | 1c | 8030003 |  |  |  | 8030005
8 | 3 | 9 | 8030000 | 10 | 11 | 1c | 2Ama | 8030003 |  |  |  | 8030005
8 | 3 | 10 | 8030000 | 11 | 12 | 2Ama | 3AsTm | 8030003 |  |  |  | 8030005
8 | 3 | 11 | 8030000 | 12 | 13 | 3AsTm | 4Azd | 8030003 |  |  |  | 8030005
8 | 4 | 0 | 8040000 | 1 | 2 | ce2P | ce3Omy | 8040003 |  |  |  | 8040005
8 | 4 | 1 | 8040000 | 2 | 3 | ce3Omy | ce4U | 8040003 |  |  |  | 8040005
8 | 4 | 2 | 8040000 | 3 | 4 | ce4U | ce5Glc | 8040003 |  |  |  | 8040005
8 | 4 | 3 | 8040000 | 4 | 5 | ce5Glc | ce6M | 8040003 |  |  |  | 8040005
8 | 4 | 4 | 8040000 | 5 | 6 | ce6M | ce7Rot | 8040003 |  |  |  | 8040005
8 | 4 | 5 | 8040000 | 6 | 7 | ce7Rot | ce8S | 8040003 |  |  |  | 8040005
8 | 4 | 6 | 8040000 | 7 | 8 | ce8S | 1Dig | 8040003 |  |  |  | 8040005
8 | 4 | 7 | 8040000 | 8 | 9 | 1Dig | 1U | 8040003 |  |  |  | 8040005
8 | 4 | 8 | 8040000 | 9 | 10 | 1U | 1c | 8040003 |  |  |  | 8040005
8 | 4 | 9 | 8040000 | 10 | 11 | 1c | 2Ama | 8040003 |  |  |  | 8040005
8 | 4 | 10 | 8040000 | 11 | 12 | 2Ama | 3AsTm | 8040003 |  |  |  | 8040005
8 | 4 | 11 | 8040000 | 12 | 13 | 3AsTm | 4Azd | 8040003 |  |  |  | 8040005
9 | 1 | 0 | 9010000 | 1 | 2 | ce2P | ce3Omy | 9010003 |  |  |  | 9010005
9 | 1 | 1 | 9010000 | 2 | 3 | ce3Omy | ce4U | 9010003 |  |  |  | 9010005
9 | 1 | 2 | 9010000 | 3 | 4 | ce4U | ce5Glc | 9010003 |  |  |  | 9010005
9 | 1 | 3 | 9010000 | 4 | 5 | ce5Glc | ce6M | 9010003 |  |  |  | 9010005
9 | 1 | 4 | 9010000 | 5 | 6 | ce6M | ce7Rot | 9010003 |  |  |  | 9010005
9 | 1 | 5 | 9010000 | 6 | 7 | ce7Rot | ce8S | 9010003 |  |  |  | 9010005
9 | 1 | 6 | 9010000 | 7 | 8 | ce8S | 1Dig | 9010003 |  |  |  | 9010005
9 | 1 | 7 | 9010000 | 8 | 9 | 1Dig | 1U | 9010003 |  |  |  | 9010005
9 | 1 | 8 | 9010000 | 9 | 10 | 1U | 1c | 9010003 |  |  |  | 9010005
9 | 1 | 9 | 9010000 | 10 | 11 | 1c | 2Ama | 9010003 |  |  |  | 9010005
9 | 1 | 10 | 9010000 | 11 | 12 | 2Ama | 3AsTm | 9010003 |  |  |  | 9010005
9 | 1 | 11 | 9010000 | 12 | 13 | 3AsTm | 4Azd | 9010003 |  |  |  | 9010005
9 | 2 | 0 | 9020000 | 1 | 2 | ce2P | ce3Omy | 9020003 |  |  |  | 9020005
9 | 2 | 1 | 9020000 | 2 | 3 | ce3Omy | ce4U | 9020003 |  |  |  | 9020005
9 | 2 | 2 | 9020000 | 3 | 4 | ce4U | ce5Glc | 9020003 |  |  |  | 9020005
9 | 2 | 3 | 9020000 | 4 | 5 | ce5Glc | ce6M | 9020003 |  |  |  | 9020005
9 | 2 | 4 | 9020000 | 5 | 6 | ce6M | ce7Rot | 9020003 |  |  |  | 9020005
9 | 2 | 5 | 9020000 | 6 | 7 | ce7Rot | ce8S | 9020003 |  |  |  | 9020005
9 | 2 | 6 | 9020000 | 7 | 8 | ce8S | 1Dig | 9020003 |  |  |  | 9020005
9 | 2 | 7 | 9020000 | 8 | 9 | 1Dig | 1U | 9020003 |  |  |  | 9020005
9 | 2 | 8 | 9020000 | 9 | 10 | 1U | 1c | 9020003 |  |  |  | 9020005
9 | 2 | 9 | 9020000 | 10 | 11 | 1c | 2Ama | 9020003 |  |  |  | 9020005
9 | 2 | 10 | 9020000 | 11 | 12 | 2Ama | 3AsTm | 9020003 |  |  |  | 9020005
9 | 2 | 11 | 9020000 | 12 | 13 | 3AsTm | 4Azd | 9020003 |  |  |  | 9020005
9 | 3 | 0 | 9030000 | 1 | 2 | ce2P | ce3Omy | 9030003 |  |  |  | 9030005
9 | 3 | 1 | 9030000 | 2 | 3 | ce3Omy | ce4U | 9030003 |  |  |  | 9030005
9 | 3 | 2 | 9030000 | 3 | 4 | ce4U | ce5Glc | 9030003 |  |  |  | 9030005
9 | 3 | 3 | 9030000 | 4 | 5 | ce5Glc | ce6M | 9030003 |  |  |  | 9030005
9 | 3 | 4 | 9030000 | 5 | 6 | ce6M | ce7Rot | 9030003 |  |  |  | 9030005
9 | 3 | 5 | 9030000 | 6 | 7 | ce7Rot | ce8S | 9030003 |  |  |  | 9030005
9 | 3 | 6 | 9030000 | 7 | 8 | ce8S | 1Dig | 9030003 |  |  |  | 9030005
9 | 3 | 7 | 9030000 | 8 | 9 | 1Dig | 1U | 9030003 |  |  |  | 9030005
9 | 3 | 8 | 9030000 | 9 | 10 | 1U | 1c | 9030003 |  |  |  | 9030005
9 | 3 | 9 | 9030000 | 10 | 11 | 1c | 2Ama | 9030003 |  |  |  | 9030005
9 | 3 | 10 | 9030000 | 11 | 12 | 2Ama | 3AsTm | 9030003 |  |  |  | 9030005
9 | 3 | 11 | 9030000 | 12 | 13 | 3AsTm | 4Azd | 9030003 |  |  |  | 9030005
9 | 4 | 0 | 9040000 | 1 | 2 | ce2P | ce3Omy | 9040003 |  |  |  | 9040005
9 | 4 | 1 | 9040000 | 2 | 3 | ce3Omy | ce4U | 9040003 |  |  |  | 9040005
9 | 4 | 2 | 9040000 | 3 | 4 | ce4U | ce5Glc | 9040003 |  |  |  | 9040005
9 | 4 | 3 | 9040000 | 4 | 5 | ce5Glc | ce6M | 9040003 |  |  |  | 9040005
9 | 4 | 4 | 9040000 | 5 | 6 | ce6M | ce7Rot | 9040003 |  |  |  | 9040005
9 | 4 | 5 | 9040000 | 6 | 7 | ce7Rot | ce8S | 9040003 |  |  |  | 9040005
9 | 4 | 6 | 9040000 | 7 | 8 | ce8S | 1Dig | 9040003 |  |  |  | 9040005
9 | 4 | 7 | 9040000 | 8 | 9 | 1Dig | 1U | 9040003 |  |  |  | 9040005
9 | 4 | 8 | 9040000 | 9 | 10 | 1U | 1c | 9040003 |  |  |  | 9040005
9 | 4 | 9 | 9040000 | 10 | 11 | 1c | 2Ama | 9040003 |  |  |  | 9040005
9 | 4 | 10 | 9040000 | 11 | 12 | 2Ama | 3AsTm | 9040003 |  |  |  | 9040005
9 | 4 | 11 | 9040000 | 12 | 13 | 3AsTm | 4Azd | 9040003 |  |  |  | 9040005
10 | 1 | 0 | 10010000 | 1 | 2 | ce2P | ce3Omy | 10010003 |  |  |  | 10010005
10 | 1 | 1 | 10010000 | 2 | 3 | ce3Omy | ce4U | 10010003 |  |  |  | 10010005
10 | 1 | 2 | 10010000 | 3 | 4 | ce4U | ce5Glc | 10010003 |  |  |  | 10010005
10 | 1 | 3 | 10010000 | 4 | 5 | ce5Glc | ce6M | 10010003 |  |  |  | 10010005
10 | 1 | 4 | 10010000 | 5 | 6 | ce6M | ce7Rot | 10010003 |  |  |  | 10010005
10 | 1 | 5 | 10010000 | 6 | 7 | ce7Rot | ce8S | 10010003 |  |  |  | 10010005
10 | 1 | 6 | 10010000 | 7 | 8 | ce8S | 1Dig | 10010003 |  |  |  | 10010005
10 | 1 | 7 | 10010000 | 8 | 9 | 1Dig | 1U | 10010003 |  |  |  | 10010005
10 | 1 | 8 | 10010000 | 9 | 10 | 1U | 1c | 10010003 |  |  |  | 10010005
10 | 1 | 9 | 10010000 | 10 | 11 | 1c | 2Ama | 10010003 |  |  |  | 10010005
10 | 1 | 10 | 10010000 | 11 | 12 | 2Ama | 3AsTm | 10010003 |  |  |  | 10010005
10 | 1 | 11 | 10010000 | 12 | 13 | 3AsTm | 4Azd | 10010003 |  |  |  | 10010005
10 | 2 | 0 | 10020000 | 1 | 2 | ce2P | ce3Omy | 10020003 |  |  |  | 10020005
10 | 2 | 1 | 10020000 | 2 | 3 | ce3Omy | ce4U | 10020003 |  |  |  | 10020005
10 | 2 | 2 | 10020000 | 3 | 4 | ce4U | ce5Glc | 10020003 |  |  |  | 10020005
10 | 2 | 3 | 10020000 | 4 | 5 | ce5Glc | ce6M | 10020003 |  |  |  | 10020005
10 | 2 | 4 | 10020000 | 5 | 6 | ce6M | ce7Rot | 10020003 |  |  |  | 10020005
10 | 2 | 5 | 10020000 | 6 | 7 | ce7Rot | ce8S | 10020003 |  |  |  | 10020005
10 | 2 | 6 | 10020000 | 7 | 8 | ce8S | 1Dig | 10020003 |  |  |  | 10020005
10 | 2 | 7 | 10020000 | 8 | 9 | 1Dig | 1U | 10020003 |  |  |  | 10020005
10 | 2 | 8 | 10020000 | 9 | 10 | 1U | 1c | 10020003 |  |  |  | 10020005
10 | 2 | 9 | 10020000 | 10 | 11 | 1c | 2Ama | 10020003 |  |  |  | 10020005
10 | 2 | 10 | 10020000 | 11 | 12 | 2Ama | 3AsTm | 10020003 |  |  |  | 10020005
10 | 2 | 11 | 10020000 | 12 | 13 | 3AsTm | 4Azd | 10020003 |  |  |  | 10020005
10 | 3 | 0 | 10030000 | 1 | 2 | ce2P | ce3Omy | 10030003 |  |  |  | 10030005
10 | 3 | 1 | 10030000 | 2 | 3 | ce3Omy | ce4U | 10030003 |  |  |  | 10030005
10 | 3 | 2 | 10030000 | 3 | 4 | ce4U | ce5Glc | 10030003 |  |  |  | 10030005
10 | 3 | 3 | 10030000 | 4 | 5 | ce5Glc | ce6M | 10030003 |  |  |  | 10030005
10 | 3 | 4 | 10030000 | 5 | 6 | ce6M | ce7Rot | 10030003 |  |  |  | 10030005
10 | 3 | 5 | 10030000 | 6 | 7 | ce7Rot | ce8S | 10030003 |  |  |  | 10030005
10 | 3 | 6 | 10030000 | 7 | 8 | ce8S | 1Dig | 10030003 |  |  |  | 10030005
10 | 3 | 7 | 10030000 | 8 | 9 | 1Dig | 1U | 10030003 |  |  |  | 10030005
10 | 3 | 8 | 10030000 | 9 | 10 | 1U | 1c | 10030003 |  |  |  | 10030005
10 | 3 | 9 | 10030000 | 10 | 11 | 1c | 2Ama | 10030003 |  |  |  | 10030005
10 | 3 | 10 | 10030000 | 11 | 12 | 2Ama | 3AsTm | 10030003 |  |  |  | 10030005
10 | 3 | 11 | 10030000 | 12 | 13 | 3AsTm | 4Azd | 10030003 |  |  |  | 10030005
10 | 4 | 0 | 10040000 | 1 | 2 | ce2P | ce3Omy | 10040003 |  |  |  | 10040005
10 | 4 | 1 | 10040000 | 2 | 3 | ce3Omy | ce4U | 10040003 |  |  |  | 10040005
10 | 4 | 2 | 10040000 | 3 | 4 | ce4U | ce5Glc | 10040003 |  |  |  | 10040005
10 | 4 | 3 | 10040000 | 4 | 5 | ce5Glc | ce6M | 10040003 |  |  |  | 10040005
10 | 4 | 4 | 10040000 | 5 | 6 | ce6M | ce7Rot | 10040003 |  |  |  | 10040005
10 | 4 | 5 | 10040000 | 6 | 7 | ce7Rot | ce8S | 10040003 |  |  |  | 10040005
10 | 4 | 6 | 10040000 | 7 | 8 | ce8S | 1Dig | 10040003 |  |  |  | 10040005
10 | 4 | 7 | 10040000 | 8 | 9 | 1Dig | 1U | 10040003 |  |  |  | 10040005
10 | 4 | 8 | 10040000 | 9 | 10 | 1U | 1c | 10040003 |  |  |  | 10040005
10 | 4 | 9 | 10040000 | 10 | 11 | 1c | 2Ama | 10040003 |  |  |  | 10040005
10 | 4 | 10 | 10040000 | 11 | 12 | 2Ama | 3AsTm | 10040003 |  |  |  | 10040005
10 | 4 | 11 | 10040000 | 12 | 13 | 3AsTm | 4Azd | 10040003 |  |  |  | 10040005
11 | 1 | 0 | 11010000 | 1 | 2 | ce2P | ce3Omy | 11010003 |  |  |  | 11010005
11 | 1 | 1 | 11010000 | 2 | 3 | ce3Omy | ce4U | 11010003 |  |  |  | 11010005
11 | 1 | 2 | 11010000 | 3 | 4 | ce4U | ce5Glc | 11010003 |  |  |  | 11010005
11 | 1 | 3 | 11010000 | 4 | 5 | ce5Glc | ce6M | 11010003 |  |  |  | 11010005
11 | 1 | 4 | 11010000 | 5 | 6 | ce6M | ce7Rot | 11010003 |  |  |  | 11010005
11 | 1 | 5 | 11010000 | 6 | 7 | ce7Rot | ce8S | 11010003 |  |  |  | 11010005
11 | 1 | 6 | 11010000 | 7 | 8 | ce8S | 1Dig | 11010003 |  |  |  | 11010005
11 | 1 | 7 | 11010000 | 8 | 9 | 1Dig | 1U | 11010003 |  |  |  | 11010005
11 | 1 | 8 | 11010000 | 9 | 10 | 1U | 1c | 11010003 |  |  |  | 11010005
11 | 1 | 9 | 11010000 | 10 | 11 | 1c | 2Ama | 11010003 |  |  |  | 11010005
11 | 1 | 10 | 11010000 | 11 | 12 | 2Ama | 3AsTm | 11010003 |  |  |  | 11010005
11 | 1 | 11 | 11010000 | 12 | 13 | 3AsTm | 4Azd | 11010003 |  |  |  | 11010005
11 | 2 | 0 | 11020000 | 1 | 2 | ce2P | ce3Omy | 11020003 |  |  |  | 11020005
11 | 2 | 1 | 11020000 | 2 | 3 | ce3Omy | ce4U | 11020003 |  |  |  | 11020005
11 | 2 | 2 | 11020000 | 3 | 4 | ce4U | ce5Glc | 11020003 |  |  |  | 11020005
11 | 2 | 3 | 11020000 | 4 | 5 | ce5Glc | ce6M | 11020003 |  |  |  | 11020005
11 | 2 | 4 | 11020000 | 5 | 6 | ce6M | ce7Rot | 11020003 |  |  |  | 11020005
11 | 2 | 5 | 11020000 | 6 | 7 | ce7Rot | ce8S | 11020003 |  |  |  | 11020005
11 | 2 | 6 | 11020000 | 7 | 8 | ce8S | 1Dig | 11020003 |  |  |  | 11020005
11 | 2 | 7 | 11020000 | 8 | 9 | 1Dig | 1U | 11020003 |  |  |  | 11020005
11 | 2 | 8 | 11020000 | 9 | 10 | 1U | 1c | 11020003 |  |  |  | 11020005
11 | 2 | 9 | 11020000 | 10 | 11 | 1c | 2Ama | 11020003 |  |  |  | 11020005
11 | 2 | 10 | 11020000 | 11 | 12 | 2Ama | 3AsTm | 11020003 |  |  |  | 11020005
11 | 2 | 11 | 11020000 | 12 | 13 | 3AsTm | 4Azd | 11020003 |  |  |  | 11020005
11 | 3 | 0 | 11030000 | 1 | 2 | ce2P | ce3Omy | 11030003 |  |  |  | 11030005
11 | 3 | 1 | 11030000 | 2 | 3 | ce3Omy | ce4U | 11030003 |  |  |  | 11030005
11 | 3 | 2 | 11030000 | 3 | 4 | ce4U | ce5Glc | 11030003 |  |  |  | 11030005
11 | 3 | 3 | 11030000 | 4 | 5 | ce5Glc | ce6M | 11030003 |  |  |  | 11030005
11 | 3 | 4 | 11030000 | 5 | 6 | ce6M | ce7Rot | 11030003 |  |  |  | 11030005
11 | 3 | 5 | 11030000 | 6 | 7 | ce7Rot | ce8S | 11030003 |  |  |  | 11030005
11 | 3 | 6 | 11030000 | 7 | 8 | ce8S | 1Dig | 11030003 |  |  |  | 11030005
11 | 3 | 7 | 11030000 | 8 | 9 | 1Dig | 1U | 11030003 |  |  |  | 11030005
11 | 3 | 8 | 11030000 | 9 | 10 | 1U | 1c | 11030003 |  |  |  | 11030005
11 | 3 | 9 | 11030000 | 10 | 11 | 1c | 2Ama | 11030003 |  |  |  | 11030005
11 | 3 | 10 | 11030000 | 11 | 12 | 2Ama | 3AsTm | 11030003 |  |  |  | 11030005
11 | 3 | 11 | 11030000 | 12 | 13 | 3AsTm | 4Azd | 11030003 |  |  |  | 11030005
11 | 4 | 0 | 11040000 | 1 | 2 | ce2P | ce3Omy | 11040003 |  |  |  | 11040005
11 | 4 | 1 | 11040000 | 2 | 3 | ce3Omy | ce4U | 11040003 |  |  |  | 11040005
11 | 4 | 2 | 11040000 | 3 | 4 | ce4U | ce5Glc | 11040003 |  |  |  | 11040005
11 | 4 | 3 | 11040000 | 4 | 5 | ce5Glc | ce6M | 11040003 |  |  |  | 11040005
11 | 4 | 4 | 11040000 | 5 | 6 | ce6M | ce7Rot | 11040003 |  |  |  | 11040005
11 | 4 | 5 | 11040000 | 6 | 7 | ce7Rot | ce8S | 11040003 |  |  |  | 11040005
11 | 4 | 6 | 11040000 | 7 | 8 | ce8S | 1Dig | 11040003 |  |  |  | 11040005
11 | 4 | 7 | 11040000 | 8 | 9 | 1Dig | 1U | 11040003 |  |  |  | 11040005
11 | 4 | 8 | 11040000 | 9 | 10 | 1U | 1c | 11040003 |  |  |  | 11040005
11 | 4 | 9 | 11040000 | 10 | 11 | 1c | 2Ama | 11040003 |  |  |  | 11040005
11 | 4 | 10 | 11040000 | 11 | 12 | 2Ama | 3AsTm | 11040003 |  |  |  | 11040005
11 | 4 | 11 | 11040000 | 12 | 13 | 3AsTm | 4Azd | 11040003 |  |  |  | 11040005
12 | 1 | 0 | 12010000 | 1 | 2 | ce2P | ce3Omy | 12010003 |  |  |  | 12010005
12 | 1 | 1 | 12010000 | 2 | 3 | ce3Omy | ce4U | 12010003 |  |  |  | 12010005
12 | 1 | 2 | 12010000 | 3 | 4 | ce4U | ce5Glc | 12010003 |  |  |  | 12010005
12 | 1 | 3 | 12010000 | 4 | 5 | ce5Glc | ce6M | 12010003 |  |  |  | 12010005
12 | 1 | 4 | 12010000 | 5 | 6 | ce6M | ce7Rot | 12010003 |  |  |  | 12010005
12 | 1 | 5 | 12010000 | 6 | 7 | ce7Rot | ce8S | 12010003 |  |  |  | 12010005
12 | 1 | 6 | 12010000 | 7 | 8 | ce8S | 1Dig | 12010003 |  |  |  | 12010005
12 | 1 | 7 | 12010000 | 8 | 9 | 1Dig | 1U | 12010003 |  |  |  | 12010005
12 | 1 | 8 | 12010000 | 9 | 10 | 1U | 1c | 12010003 |  |  |  | 12010005
12 | 1 | 9 | 12010000 | 10 | 11 | 1c | 2Ama | 12010003 |  |  |  | 12010005
12 | 1 | 10 | 12010000 | 11 | 12 | 2Ama | 3AsTm | 12010003 |  |  |  | 12010005
12 | 1 | 11 | 12010000 | 12 | 13 | 3AsTm | 4Azd | 12010003 |  |  |  | 12010005
12 | 2 | 0 | 12020000 | 1 | 2 | ce2P | ce3Omy | 12020003 |  |  |  | 12020005
12 | 2 | 1 | 12020000 | 2 | 3 | ce3Omy | ce4U | 12020003 |  |  |  | 12020005
12 | 2 | 2 | 12020000 | 3 | 4 | ce4U | ce5Glc | 12020003 |  |  |  | 12020005
12 | 2 | 3 | 12020000 | 4 | 5 | ce5Glc | ce6M | 12020003 |  |  |  | 12020005
12 | 2 | 4 | 12020000 | 5 | 6 | ce6M | ce7Rot | 12020003 |  |  |  | 12020005
12 | 2 | 5 | 12020000 | 6 | 7 | ce7Rot | ce8S | 12020003 |  |  |  | 12020005
12 | 2 | 6 | 12020000 | 7 | 8 | ce8S | 1Dig | 12020003 |  |  |  | 12020005
12 | 2 | 7 | 12020000 | 8 | 9 | 1Dig | 1U | 12020003 |  |  |  | 12020005
12 | 2 | 8 | 12020000 | 9 | 10 | 1U | 1c | 12020003 |  |  |  | 12020005
12 | 2 | 9 | 12020000 | 10 | 11 | 1c | 2Ama | 12020003 |  |  |  | 12020005
12 | 2 | 10 | 12020000 | 11 | 12 | 2Ama | 3AsTm | 12020003 |  |  |  | 12020005
12 | 2 | 11 | 12020000 | 12 | 13 | 3AsTm | 4Azd | 12020003 |  |  |  | 12020005
12 | 3 | 0 | 12030000 | 1 | 2 | ce2P | ce3Omy | 12030003 |  |  |  | 12030005
12 | 3 | 1 | 12030000 | 2 | 3 | ce3Omy | ce4U | 12030003 |  |  |  | 12030005
12 | 3 | 2 | 12030000 | 3 | 4 | ce4U | ce5Glc | 12030003 |  |  |  | 12030005
12 | 3 | 3 | 12030000 | 4 | 5 | ce5Glc | ce6M | 12030003 |  |  |  | 12030005
12 | 3 | 4 | 12030000 | 5 | 6 | ce6M | ce7Rot | 12030003 |  |  |  | 12030005
12 | 3 | 5 | 12030000 | 6 | 7 | ce7Rot | ce8S | 12030003 |  |  |  | 12030005
12 | 3 | 6 | 12030000 | 7 | 8 | ce8S | 1Dig | 12030003 |  |  |  | 12030005
12 | 3 | 7 | 12030000 | 8 | 9 | 1Dig | 1U | 12030003 |  |  |  | 12030005
12 | 3 | 8 | 12030000 | 9 | 10 | 1U | 1c | 12030003 |  |  |  | 12030005
12 | 3 | 9 | 12030000 | 10 | 11 | 1c | 2Ama | 12030003 |  |  |  | 12030005
12 | 3 | 10 | 12030000 | 11 | 12 | 2Ama | 3AsTm | 12030003 |  |  |  | 12030005
12 | 3 | 11 | 12030000 | 12 | 13 | 3AsTm | 4Azd | 12030003 |  |  |  | 12030005
12 | 4 | 0 | 12040000 | 1 | 2 | ce2P | ce3Omy | 12040003 |  |  |  | 12040005
12 | 4 | 1 | 12040000 | 2 | 3 | ce3Omy | ce4U | 12040003 |  |  |  | 12040005
12 | 4 | 2 | 12040000 | 3 | 4 | ce4U | ce5Glc | 12040003 |  |  |  | 12040005
12 | 4 | 3 | 12040000 | 4 | 5 | ce5Glc | ce6M | 12040003 |  |  |  | 12040005
12 | 4 | 4 | 12040000 | 5 | 6 | ce6M | ce7Rot | 12040003 |  |  |  | 12040005
12 | 4 | 5 | 12040000 | 6 | 7 | ce7Rot | ce8S | 12040003 |  |  |  | 12040005
12 | 4 | 6 | 12040000 | 7 | 8 | ce8S | 1Dig | 12040003 |  |  |  | 12040005
12 | 4 | 7 | 12040000 | 8 | 9 | 1Dig | 1U | 12040003 |  |  |  | 12040005
12 | 4 | 8 | 12040000 | 9 | 10 | 1U | 1c | 12040003 |  |  |  | 12040005
12 | 4 | 9 | 12040000 | 10 | 11 | 1c | 2Ama | 12040003 |  |  |  | 12040005
12 | 4 | 10 | 12040000 | 11 | 12 | 2Ama | 3AsTm | 12040003 |  |  |  | 12040005
12 | 4 | 11 | 12040000 | 12 | 13 | 3AsTm | 4Azd | 12040003 |  |  |  | 12040005
13 | 1 | 0 | 13010000 | 1 | 2 | ce2P | ce3Omy | 13010003 |  |  |  | 13010005
13 | 1 | 1 | 13010000 | 2 | 3 | ce3Omy | ce4U | 13010003 |  |  |  | 13010005
13 | 1 | 2 | 13010000 | 3 | 4 | ce4U | ce5Glc | 13010003 |  |  |  | 13010005
13 | 1 | 3 | 13010000 | 4 | 5 | ce5Glc | ce6M | 13010003 |  |  |  | 13010005
13 | 1 | 4 | 13010000 | 5 | 6 | ce6M | ce7Rot | 13010003 |  |  |  | 13010005
13 | 1 | 5 | 13010000 | 6 | 7 | ce7Rot | ce8S | 13010003 |  |  |  | 13010005
13 | 1 | 6 | 13010000 | 7 | 8 | ce8S | 1Dig | 13010003 |  |  |  | 13010005
13 | 1 | 7 | 13010000 | 8 | 9 | 1Dig | 1U | 13010003 |  |  |  | 13010005
13 | 1 | 8 | 13010000 | 9 | 10 | 1U | 1c | 13010003 |  |  |  | 13010005
13 | 1 | 9 | 13010000 | 10 | 11 | 1c | 2Ama | 13010003 |  |  |  | 13010005
13 | 1 | 10 | 13010000 | 11 | 12 | 2Ama | 3AsTm | 13010003 |  |  |  | 13010005
13 | 1 | 11 | 13010000 | 12 | 13 | 3AsTm | 4Azd | 13010003 |  |  |  | 13010005
13 | 2 | 0 | 13020000 | 1 | 2 | ce2P | ce3Omy | 13020003 |  |  |  | 13020005
13 | 2 | 1 | 13020000 | 2 | 3 | ce3Omy | ce4U | 13020003 |  |  |  | 13020005
13 | 2 | 2 | 13020000 | 3 | 4 | ce4U | ce5Glc | 13020003 |  |  |  | 13020005
13 | 2 | 3 | 13020000 | 4 | 5 | ce5Glc | ce6M | 13020003 |  |  |  | 13020005
13 | 2 | 4 | 13020000 | 5 | 6 | ce6M | ce7Rot | 13020003 |  |  |  | 13020005
13 | 2 | 5 | 13020000 | 6 | 7 | ce7Rot | ce8S | 13020003 |  |  |  | 13020005
13 | 2 | 6 | 13020000 | 7 | 8 | ce8S | 1Dig | 13020003 |  |  |  | 13020005
13 | 2 | 7 | 13020000 | 8 | 9 | 1Dig | 1U | 13020003 |  |  |  | 13020005
13 | 2 | 8 | 13020000 | 9 | 10 | 1U | 1c | 13020003 |  |  |  | 13020005
13 | 2 | 9 | 13020000 | 10 | 11 | 1c | 2Ama | 13020003 |  |  |  | 13020005
13 | 2 | 10 | 13020000 | 11 | 12 | 2Ama | 3AsTm | 13020003 |  |  |  | 13020005
13 | 2 | 11 | 13020000 | 12 | 13 | 3AsTm | 4Azd | 13020003 |  |  |  | 13020005
13 | 3 | 0 | 13030000 | 1 | 2 | ce2P | ce3Omy | 13030003 |  |  |  | 13030005
13 | 3 | 1 | 13030000 | 2 | 3 | ce3Omy | ce4U | 13030003 |  |  |  | 13030005
13 | 3 | 2 | 13030000 | 3 | 4 | ce4U | ce5Glc | 13030003 |  |  |  | 13030005
13 | 3 | 3 | 13030000 | 4 | 5 | ce5Glc | ce6M | 13030003 |  |  |  | 13030005
13 | 3 | 4 | 13030000 | 5 | 6 | ce6M | ce7Rot | 13030003 |  |  |  | 13030005
13 | 3 | 5 | 13030000 | 6 | 7 | ce7Rot | ce8S | 13030003 |  |  |  | 13030005
13 | 3 | 6 | 13030000 | 7 | 8 | ce8S | 1Dig | 13030003 |  |  |  | 13030005
13 | 3 | 7 | 13030000 | 8 | 9 | 1Dig | 1U | 13030003 |  |  |  | 13030005
13 | 3 | 8 | 13030000 | 9 | 10 | 1U | 1c | 13030003 |  |  |  | 13030005
13 | 3 | 9 | 13030000 | 10 | 11 | 1c | 2Ama | 13030003 |  |  |  | 13030005
13 | 3 | 10 | 13030000 | 11 | 12 | 2Ama | 3AsTm | 13030003 |  |  |  | 13030005
13 | 3 | 11 | 13030000 | 12 | 13 | 3AsTm | 4Azd | 13030003 |  |  |  | 13030005
13 | 4 | 0 | 13040000 | 1 | 2 | ce2P | ce3Omy | 13040003 |  |  |  | 13040005
13 | 4 | 1 | 13040000 | 2 | 3 | ce3Omy | ce4U | 13040003 |  |  |  | 13040005
13 | 4 | 2 | 13040000 | 3 | 4 | ce4U | ce5Glc | 13040003 |  |  |  | 13040005
13 | 4 | 3 | 13040000 | 4 | 5 | ce5Glc | ce6M | 13040003 |  |  |  | 13040005
13 | 4 | 4 | 13040000 | 5 | 6 | ce6M | ce7Rot | 13040003 |  |  |  | 13040005
13 | 4 | 5 | 13040000 | 6 | 7 | ce7Rot | ce8S | 13040003 |  |  |  | 13040005
13 | 4 | 6 | 13040000 | 7 | 8 | ce8S | 1Dig | 13040003 |  |  |  | 13040005
13 | 4 | 7 | 13040000 | 8 | 9 | 1Dig | 1U | 13040003 |  |  |  | 13040005
13 | 4 | 8 | 13040000 | 9 | 10 | 1U | 1c | 13040003 |  |  |  | 13040005
13 | 4 | 9 | 13040000 | 10 | 11 | 1c | 2Ama | 13040003 |  |  |  | 13040005
13 | 4 | 10 | 13040000 | 11 | 12 | 2Ama | 3AsTm | 13040003 |  |  |  | 13040005
13 | 4 | 11 | 13040000 | 12 | 13 | 3AsTm | 4Azd | 13040003 |  |  |  | 13040005
14 | 1 | 0 | 14010000 | 1 | 2 | ce2P | ce3Omy | 14010003 |  |  |  | 14010005
14 | 1 | 1 | 14010000 | 2 | 3 | ce3Omy | ce4U | 14010003 |  |  |  | 14010005
14 | 1 | 2 | 14010000 | 3 | 4 | ce4U | ce5Glc | 14010003 |  |  |  | 14010005
14 | 1 | 3 | 14010000 | 4 | 5 | ce5Glc | ce6M | 14010003 |  |  |  | 14010005
14 | 1 | 4 | 14010000 | 5 | 6 | ce6M | ce7Rot | 14010003 |  |  |  | 14010005
14 | 1 | 5 | 14010000 | 6 | 7 | ce7Rot | ce8S | 14010003 |  |  |  | 14010005
14 | 1 | 6 | 14010000 | 7 | 8 | ce8S | 1Dig | 14010003 |  |  |  | 14010005
14 | 1 | 7 | 14010000 | 8 | 9 | 1Dig | 1U | 14010003 |  |  |  | 14010005
14 | 1 | 8 | 14010000 | 9 | 10 | 1U | 1c | 14010003 |  |  |  | 14010005
14 | 1 | 9 | 14010000 | 10 | 11 | 1c | 2Ama | 14010003 |  |  |  | 14010005
14 | 1 | 10 | 14010000 | 11 | 12 | 2Ama | 3AsTm | 14010003 |  |  |  | 14010005
14 | 1 | 11 | 14010000 | 12 | 13 | 3AsTm | 4Azd | 14010003 |  |  |  | 14010005
14 | 2 | 0 | 14020000 | 1 | 2 | ce2P | ce3Omy | 14020003 |  |  |  | 14020005
14 | 2 | 1 | 14020000 | 2 | 3 | ce3Omy | ce4U | 14020003 |  |  |  | 14020005
14 | 2 | 2 | 14020000 | 3 | 4 | ce4U | ce5Glc | 14020003 |  |  |  | 14020005
14 | 2 | 3 | 14020000 | 4 | 5 | ce5Glc | ce6M | 14020003 |  |  |  | 14020005
14 | 2 | 4 | 14020000 | 5 | 6 | ce6M | ce7Rot | 14020003 |  |  |  | 14020005
14 | 2 | 5 | 14020000 | 6 | 7 | ce7Rot | ce8S | 14020003 |  |  |  | 14020005
14 | 2 | 6 | 14020000 | 7 | 8 | ce8S | 1Dig | 14020003 |  |  |  | 14020005
14 | 2 | 7 | 14020000 | 8 | 9 | 1Dig | 1U | 14020003 |  |  |  | 14020005
14 | 2 | 8 | 14020000 | 9 | 10 | 1U | 1c | 14020003 |  |  |  | 14020005
14 | 2 | 9 | 14020000 | 10 | 11 | 1c | 2Ama | 14020003 |  |  |  | 14020005
14 | 2 | 10 | 14020000 | 11 | 12 | 2Ama | 3AsTm | 14020003 |  |  |  | 14020005
14 | 2 | 11 | 14020000 | 12 | 13 | 3AsTm | 4Azd | 14020003 |  |  |  | 14020005
14 | 3 | 0 | 14030000 | 1 | 2 | ce2P | ce3Omy | 14030003 |  |  |  | 14030005
14 | 3 | 1 | 14030000 | 2 | 3 | ce3Omy | ce4U | 14030003 |  |  |  | 14030005
14 | 3 | 2 | 14030000 | 3 | 4 | ce4U | ce5Glc | 14030003 |  |  |  | 14030005
14 | 3 | 3 | 14030000 | 4 | 5 | ce5Glc | ce6M | 14030003 |  |  |  | 14030005
14 | 3 | 4 | 14030000 | 5 | 6 | ce6M | ce7Rot | 14030003 |  |  |  | 14030005
14 | 3 | 5 | 14030000 | 6 | 7 | ce7Rot | ce8S | 14030003 |  |  |  | 14030005
14 | 3 | 6 | 14030000 | 7 | 8 | ce8S | 1Dig | 14030003 |  |  |  | 14030005
14 | 3 | 7 | 14030000 | 8 | 9 | 1Dig | 1U | 14030003 |  |  |  | 14030005
14 | 3 | 8 | 14030000 | 9 | 10 | 1U | 1c | 14030003 |  |  |  | 14030005
14 | 3 | 9 | 14030000 | 10 | 11 | 1c | 2Ama | 14030003 |  |  |  | 14030005
14 | 3 | 10 | 14030000 | 11 | 12 | 2Ama | 3AsTm | 14030003 |  |  |  | 14030005
14 | 3 | 11 | 14030000 | 12 | 13 | 3AsTm | 4Azd | 14030003 |  |  |  | 14030005
14 | 4 | 0 | 14040000 | 1 | 2 | ce2P | ce3Omy | 14040003 |  |  |  | 14040005
14 | 4 | 1 | 14040000 | 2 | 3 | ce3Omy | ce4U | 14040003 |  |  |  | 14040005
14 | 4 | 2 | 14040000 | 3 | 4 | ce4U | ce5Glc | 14040003 |  |  |  | 14040005
14 | 4 | 3 | 14040000 | 4 | 5 | ce5Glc | ce6M | 14040003 |  |  |  | 14040005
14 | 4 | 4 | 14040000 | 5 | 6 | ce6M | ce7Rot | 14040003 |  |  |  | 14040005
14 | 4 | 5 | 14040000 | 6 | 7 | ce7Rot | ce8S | 14040003 |  |  |  | 14040005
14 | 4 | 6 | 14040000 | 7 | 8 | ce8S | 1Dig | 14040003 |  |  |  | 14040005
14 | 4 | 7 | 14040000 | 8 | 9 | 1Dig | 1U | 14040003 |  |  |  | 14040005
14 | 4 | 8 | 14040000 | 9 | 10 | 1U | 1c | 14040003 |  |  |  | 14040005
14 | 4 | 9 | 14040000 | 10 | 11 | 1c | 2Ama | 14040003 |  |  |  | 14040005
14 | 4 | 10 | 14040000 | 11 | 12 | 2Ama | 3AsTm | 14040003 |  |  |  | 14040005
14 | 4 | 11 | 14040000 | 12 | 13 | 3AsTm | 4Azd | 14040003 |  |  |  | 14040005
15 | 1 | 0 | 15010000 | 1 | 2 | ce2P | ce3Omy | 15010003 |  |  |  | 15010005
15 | 1 | 1 | 15010000 | 2 | 3 | ce3Omy | ce4U | 15010003 |  |  |  | 15010005
15 | 1 | 2 | 15010000 | 3 | 4 | ce4U | ce5Glc | 15010003 |  |  |  | 15010005
15 | 1 | 3 | 15010000 | 4 | 5 | ce5Glc | ce6M | 15010003 |  |  |  | 15010005
15 | 1 | 4 | 15010000 | 5 | 6 | ce6M | ce7Rot | 15010003 |  |  |  | 15010005
15 | 1 | 5 | 15010000 | 6 | 7 | ce7Rot | ce8S | 15010003 |  |  |  | 15010005
15 | 1 | 6 | 15010000 | 7 | 8 | ce8S | 1Dig | 15010003 |  |  |  | 15010005
15 | 1 | 7 | 15010000 | 8 | 9 | 1Dig | 1U | 15010003 |  |  |  | 15010005
15 | 1 | 8 | 15010000 | 9 | 10 | 1U | 1c | 15010003 |  |  |  | 15010005
15 | 1 | 9 | 15010000 | 10 | 11 | 1c | 2Ama | 15010003 |  |  |  | 15010005
15 | 1 | 10 | 15010000 | 11 | 12 | 2Ama | 3AsTm | 15010003 |  |  |  | 15010005
15 | 1 | 11 | 15010000 | 12 | 13 | 3AsTm | 4Azd | 15010003 |  |  |  | 15010005
15 | 2 | 0 | 15020000 | 1 | 2 | ce2P | ce3Omy | 15020003 |  |  |  | 15020005
15 | 2 | 1 | 15020000 | 2 | 3 | ce3Omy | ce4U | 15020003 |  |  |  | 15020005
15 | 2 | 2 | 15020000 | 3 | 4 | ce4U | ce5Glc | 15020003 |  |  |  | 15020005
15 | 2 | 3 | 15020000 | 4 | 5 | ce5Glc | ce6M | 15020003 |  |  |  | 15020005
15 | 2 | 4 | 15020000 | 5 | 6 | ce6M | ce7Rot | 15020003 |  |  |  | 15020005
15 | 2 | 5 | 15020000 | 6 | 7 | ce7Rot | ce8S | 15020003 |  |  |  | 15020005
15 | 2 | 6 | 15020000 | 7 | 8 | ce8S | 1Dig | 15020003 |  |  |  | 15020005
15 | 2 | 7 | 15020000 | 8 | 9 | 1Dig | 1U | 15020003 |  |  |  | 15020005
15 | 2 | 8 | 15020000 | 9 | 10 | 1U | 1c | 15020003 |  |  |  | 15020005
15 | 2 | 9 | 15020000 | 10 | 11 | 1c | 2Ama | 15020003 |  |  |  | 15020005
15 | 2 | 10 | 15020000 | 11 | 12 | 2Ama | 3AsTm | 15020003 |  |  |  | 15020005
15 | 2 | 11 | 15020000 | 12 | 13 | 3AsTm | 4Azd | 15020003 |  |  |  | 15020005
15 | 3 | 0 | 15030000 | 1 | 2 | ce2P | ce3Omy | 15030003 |  |  |  | 15030005
15 | 3 | 1 | 15030000 | 2 | 3 | ce3Omy | ce4U | 15030003 |  |  |  | 15030005
15 | 3 | 2 | 15030000 | 3 | 4 | ce4U | ce5Glc | 15030003 |  |  |  | 15030005
15 | 3 | 3 | 15030000 | 4 | 5 | ce5Glc | ce6M | 15030003 |  |  |  | 15030005
15 | 3 | 4 | 15030000 | 5 | 6 | ce6M | ce7Rot | 15030003 |  |  |  | 15030005
15 | 3 | 5 | 15030000 | 6 | 7 | ce7Rot | ce8S | 15030003 |  |  |  | 15030005
15 | 3 | 6 | 15030000 | 7 | 8 | ce8S | 1Dig | 15030003 |  |  |  | 15030005
15 | 3 | 7 | 15030000 | 8 | 9 | 1Dig | 1U | 15030003 |  |  |  | 15030005
15 | 3 | 8 | 15030000 | 9 | 10 | 1U | 1c | 15030003 |  |  |  | 15030005
15 | 3 | 9 | 15030000 | 10 | 11 | 1c | 2Ama | 15030003 |  |  |  | 15030005
15 | 3 | 10 | 15030000 | 11 | 12 | 2Ama | 3AsTm | 15030003 |  |  |  | 15030005
15 | 3 | 11 | 15030000 | 12 | 13 | 3AsTm | 4Azd | 15030003 |  |  |  | 15030005
15 | 4 | 0 | 15040000 | 1 | 2 | ce2P | ce3Omy | 15040003 |  |  |  | 15040005
15 | 4 | 1 | 15040000 | 2 | 3 | ce3Omy | ce4U | 15040003 |  |  |  | 15040005
15 | 4 | 2 | 15040000 | 3 | 4 | ce4U | ce5Glc | 15040003 |  |  |  | 15040005
15 | 4 | 3 | 15040000 | 4 | 5 | ce5Glc | ce6M | 15040003 |  |  |  | 15040005
15 | 4 | 4 | 15040000 | 5 | 6 | ce6M | ce7Rot | 15040003 |  |  |  | 15040005
15 | 4 | 5 | 15040000 | 6 | 7 | ce7Rot | ce8S | 15040003 |  |  |  | 15040005
15 | 4 | 6 | 15040000 | 7 | 8 | ce8S | 1Dig | 15040003 |  |  |  | 15040005
15 | 4 | 7 | 15040000 | 8 | 9 | 1Dig | 1U | 15040003 |  |  |  | 15040005
15 | 4 | 8 | 15040000 | 9 | 10 | 1U | 1c | 15040003 |  |  |  | 15040005
15 | 4 | 9 | 15040000 | 10 | 11 | 1c | 2Ama | 15040003 |  |  |  | 15040005
15 | 4 | 10 | 15040000 | 11 | 12 | 2Ama | 3AsTm | 15040003 |  |  |  | 15040005
15 | 4 | 11 | 15040000 | 12 | 13 | 3AsTm | 4Azd | 15040003 |  |  |  | 15040005
16 | 1 | 0 | 16010000 | 1 | 2 | ce2P | ce3Omy | 16010003 |  |  |  | 16010005
16 | 1 | 1 | 16010000 | 2 | 3 | ce3Omy | ce4U | 16010003 |  |  |  | 16010005
16 | 1 | 2 | 16010000 | 3 | 4 | ce4U | ce5Glc | 16010003 |  |  |  | 16010005
16 | 1 | 3 | 16010000 | 4 | 5 | ce5Glc | ce6M | 16010003 |  |  |  | 16010005
16 | 1 | 4 | 16010000 | 5 | 6 | ce6M | ce7Rot | 16010003 |  |  |  | 16010005
16 | 1 | 5 | 16010000 | 6 | 7 | ce7Rot | ce8S | 16010003 |  |  |  | 16010005
16 | 1 | 6 | 16010000 | 7 | 8 | ce8S | 1Dig | 16010003 |  |  |  | 16010005
16 | 1 | 7 | 16010000 | 8 | 9 | 1Dig | 1U | 16010003 |  |  |  | 16010005
16 | 1 | 8 | 16010000 | 9 | 10 | 1U | 1c | 16010003 |  |  |  | 16010005
16 | 1 | 9 | 16010000 | 10 | 11 | 1c | 2Ama | 16010003 |  |  |  | 16010005
16 | 1 | 10 | 16010000 | 11 | 12 | 2Ama | 3AsTm | 16010003 |  |  |  | 16010005
16 | 1 | 11 | 16010000 | 12 | 13 | 3AsTm | 4Azd | 16010003 |  |  |  | 16010005
16 | 2 | 0 | 16020000 | 1 | 2 | ce2P | ce3Omy | 16020003 |  |  |  | 16020005
16 | 2 | 1 | 16020000 | 2 | 3 | ce3Omy | ce4U | 16020003 |  |  |  | 16020005
16 | 2 | 2 | 16020000 | 3 | 4 | ce4U | ce5Glc | 16020003 |  |  |  | 16020005
16 | 2 | 3 | 16020000 | 4 | 5 | ce5Glc | ce6M | 16020003 |  |  |  | 16020005
16 | 2 | 4 | 16020000 | 5 | 6 | ce6M | ce7Rot | 16020003 |  |  |  | 16020005
16 | 2 | 5 | 16020000 | 6 | 7 | ce7Rot | ce8S | 16020003 |  |  |  | 16020005
16 | 2 | 6 | 16020000 | 7 | 8 | ce8S | 1Dig | 16020003 |  |  |  | 16020005
16 | 2 | 7 | 16020000 | 8 | 9 | 1Dig | 1U | 16020003 |  |  |  | 16020005
16 | 2 | 8 | 16020000 | 9 | 10 | 1U | 1c | 16020003 |  |  |  | 16020005
16 | 2 | 9 | 16020000 | 10 | 11 | 1c | 2Ama | 16020003 |  |  |  | 16020005
16 | 2 | 10 | 16020000 | 11 | 12 | 2Ama | 3AsTm | 16020003 |  |  |  | 16020005
16 | 2 | 11 | 16020000 | 12 | 13 | 3AsTm | 4Azd | 16020003 |  |  |  | 16020005
16 | 3 | 0 | 16030000 | 1 | 2 | ce2P | ce3Omy | 16030003 |  |  |  | 16030005
16 | 3 | 1 | 16030000 | 2 | 3 | ce3Omy | ce4U | 16030003 |  |  |  | 16030005
16 | 3 | 2 | 16030000 | 3 | 4 | ce4U | ce5Glc | 16030003 |  |  |  | 16030005
16 | 3 | 3 | 16030000 | 4 | 5 | ce5Glc | ce6M | 16030003 |  |  |  | 16030005
16 | 3 | 4 | 16030000 | 5 | 6 | ce6M | ce7Rot | 16030003 |  |  |  | 16030005
16 | 3 | 5 | 16030000 | 6 | 7 | ce7Rot | ce8S | 16030003 |  |  |  | 16030005
16 | 3 | 6 | 16030000 | 7 | 8 | ce8S | 1Dig | 16030003 |  |  |  | 16030005
16 | 3 | 7 | 16030000 | 8 | 9 | 1Dig | 1U | 16030003 |  |  |  | 16030005
16 | 3 | 8 | 16030000 | 9 | 10 | 1U | 1c | 16030003 |  |  |  | 16030005
16 | 3 | 9 | 16030000 | 10 | 11 | 1c | 2Ama | 16030003 |  |  |  | 16030005
16 | 3 | 10 | 16030000 | 11 | 12 | 2Ama | 3AsTm | 16030003 |  |  |  | 16030005
16 | 3 | 11 | 16030000 | 12 | 13 | 3AsTm | 4Azd | 16030003 |  |  |  | 16030005
16 | 4 | 0 | 16040000 | 1 | 2 | ce2P | ce3Omy | 16040003 |  |  |  | 16040005
16 | 4 | 1 | 16040000 | 2 | 3 | ce3Omy | ce4U | 16040003 |  |  |  | 16040005
16 | 4 | 2 | 16040000 | 3 | 4 | ce4U | ce5Glc | 16040003 |  |  |  | 16040005
16 | 4 | 3 | 16040000 | 4 | 5 | ce5Glc | ce6M | 16040003 |  |  |  | 16040005
16 | 4 | 4 | 16040000 | 5 | 6 | ce6M | ce7Rot | 16040003 |  |  |  | 16040005
16 | 4 | 5 | 16040000 | 6 | 7 | ce7Rot | ce8S | 16040003 |  |  |  | 16040005
16 | 4 | 6 | 16040000 | 7 | 8 | ce8S | 1Dig | 16040003 |  |  |  | 16040005
16 | 4 | 7 | 16040000 | 8 | 9 | 1Dig | 1U | 16040003 |  |  |  | 16040005
16 | 4 | 8 | 16040000 | 9 | 10 | 1U | 1c | 16040003 |  |  |  | 16040005
16 | 4 | 9 | 16040000 | 10 | 11 | 1c | 2Ama | 16040003 |  |  |  | 16040005
16 | 4 | 10 | 16040000 | 11 | 12 | 2Ama | 3AsTm | 16040003 |  |  |  | 16040005
16 | 4 | 11 | 16040000 | 12 | 13 | 3AsTm | 4Azd | 16040003 |  |  |  | 16040005
17 | 1 | 0 | 17010000 | 1 | 2 | ce2P | ce3Omy | 17010003 |  |  |  | 17010005
17 | 1 | 1 | 17010000 | 2 | 3 | ce3Omy | ce4U | 17010003 |  |  |  | 17010005
17 | 1 | 2 | 17010000 | 3 | 4 | ce4U | ce5Glc | 17010003 |  |  |  | 17010005
17 | 1 | 3 | 17010000 | 4 | 5 | ce5Glc | ce6M | 17010003 |  |  |  | 17010005
17 | 1 | 4 | 17010000 | 5 | 6 | ce6M | ce7Rot | 17010003 |  |  |  | 17010005
17 | 1 | 5 | 17010000 | 6 | 7 | ce7Rot | ce8S | 17010003 |  |  |  | 17010005
17 | 1 | 6 | 17010000 | 7 | 8 | ce8S | 1Dig | 17010003 |  |  |  | 17010005
17 | 1 | 7 | 17010000 | 8 | 9 | 1Dig | 1U | 17010003 |  |  |  | 17010005
17 | 1 | 8 | 17010000 | 9 | 10 | 1U | 1c | 17010003 |  |  |  | 17010005
17 | 1 | 9 | 17010000 | 10 | 11 | 1c | 2Ama | 17010003 |  |  |  | 17010005
17 | 1 | 10 | 17010000 | 11 | 12 | 2Ama | 3AsTm | 17010003 |  |  |  | 17010005
17 | 1 | 11 | 17010000 | 12 | 13 | 3AsTm | 4Azd | 17010003 |  |  |  | 17010005
17 | 2 | 0 | 17020000 | 1 | 2 | ce2P | ce3Omy | 17020003 |  |  |  | 17020005
17 | 2 | 1 | 17020000 | 2 | 3 | ce3Omy | ce4U | 17020003 |  |  |  | 17020005
17 | 2 | 2 | 17020000 | 3 | 4 | ce4U | ce5Glc | 17020003 |  |  |  | 17020005
17 | 2 | 3 | 17020000 | 4 | 5 | ce5Glc | ce6M | 17020003 |  |  |  | 17020005
17 | 2 | 4 | 17020000 | 5 | 6 | ce6M | ce7Rot | 17020003 |  |  |  | 17020005
17 | 2 | 5 | 17020000 | 6 | 7 | ce7Rot | ce8S | 17020003 |  |  |  | 17020005
17 | 2 | 6 | 17020000 | 7 | 8 | ce8S | 1Dig | 17020003 |  |  |  | 17020005
17 | 2 | 7 | 17020000 | 8 | 9 | 1Dig | 1U | 17020003 |  |  |  | 17020005
17 | 2 | 8 | 17020000 | 9 | 10 | 1U | 1c | 17020003 |  |  |  | 17020005
17 | 2 | 9 | 17020000 | 10 | 11 | 1c | 2Ama | 17020003 |  |  |  | 17020005
17 | 2 | 10 | 17020000 | 11 | 12 | 2Ama | 3AsTm | 17020003 |  |  |  | 17020005
17 | 2 | 11 | 17020000 | 12 | 13 | 3AsTm | 4Azd | 17020003 |  |  |  | 17020005
17 | 3 | 0 | 17030000 | 1 | 2 | ce2P | ce3Omy | 17030003 |  |  |  | 17030005
17 | 3 | 1 | 17030000 | 2 | 3 | ce3Omy | ce4U | 17030003 |  |  |  | 17030005
17 | 3 | 2 | 17030000 | 3 | 4 | ce4U | ce5Glc | 17030003 |  |  |  | 17030005
17 | 3 | 3 | 17030000 | 4 | 5 | ce5Glc | ce6M | 17030003 |  |  |  | 17030005
17 | 3 | 4 | 17030000 | 5 | 6 | ce6M | ce7Rot | 17030003 |  |  |  | 17030005
17 | 3 | 5 | 17030000 | 6 | 7 | ce7Rot | ce8S | 17030003 |  |  |  | 17030005
17 | 3 | 6 | 17030000 | 7 | 8 | ce8S | 1Dig | 17030003 |  |  |  | 17030005
17 | 3 | 7 | 17030000 | 8 | 9 | 1Dig | 1U | 17030003 |  |  |  | 17030005
17 | 3 | 8 | 17030000 | 9 | 10 | 1U | 1c | 17030003 |  |  |  | 17030005
17 | 3 | 9 | 17030000 | 10 | 11 | 1c | 2Ama | 17030003 |  |  |  | 17030005
17 | 3 | 10 | 17030000 | 11 | 12 | 2Ama | 3AsTm | 17030003 |  |  |  | 17030005
17 | 3 | 11 | 17030000 | 12 | 13 | 3AsTm | 4Azd | 17030003 |  |  |  | 17030005
17 | 4 | 0 | 17040000 | 1 | 2 | ce2P | ce3Omy | 17040003 |  |  |  | 17040005
17 | 4 | 1 | 17040000 | 2 | 3 | ce3Omy | ce4U | 17040003 |  |  |  | 17040005
17 | 4 | 2 | 17040000 | 3 | 4 | ce4U | ce5Glc | 17040003 |  |  |  | 17040005
17 | 4 | 3 | 17040000 | 4 | 5 | ce5Glc | ce6M | 17040003 |  |  |  | 17040005
17 | 4 | 4 | 17040000 | 5 | 6 | ce6M | ce7Rot | 17040003 |  |  |  | 17040005
17 | 4 | 5 | 17040000 | 6 | 7 | ce7Rot | ce8S | 17040003 |  |  |  | 17040005
17 | 4 | 6 | 17040000 | 7 | 8 | ce8S | 1Dig | 17040003 |  |  |  | 17040005
17 | 4 | 7 | 17040000 | 8 | 9 | 1Dig | 1U | 17040003 |  |  |  | 17040005
17 | 4 | 8 | 17040000 | 9 | 10 | 1U | 1c | 17040003 |  |  |  | 17040005
17 | 4 | 9 | 17040000 | 10 | 11 | 1c | 2Ama | 17040003 |  |  |  | 17040005
17 | 4 | 10 | 17040000 | 11 | 12 | 2Ama | 3AsTm | 17040003 |  |  |  | 17040005
17 | 4 | 11 | 17040000 | 12 | 13 | 3AsTm | 4Azd | 17040003 |  |  |  | 17040005
18 | 1 | 0 | 18010000 | 1 | 2 | ce2P | ce3Omy | 18010003 |  |  |  | 18010005
18 | 1 | 1 | 18010000 | 2 | 3 | ce3Omy | ce4U | 18010003 |  |  |  | 18010005
18 | 1 | 2 | 18010000 | 3 | 4 | ce4U | ce5Glc | 18010003 |  |  |  | 18010005
18 | 1 | 3 | 18010000 | 4 | 5 | ce5Glc | ce6M | 18010003 |  |  |  | 18010005
18 | 1 | 4 | 18010000 | 5 | 6 | ce6M | ce7Rot | 18010003 |  |  |  | 18010005
18 | 1 | 5 | 18010000 | 6 | 7 | ce7Rot | ce8S | 18010003 |  |  |  | 18010005
18 | 1 | 6 | 18010000 | 7 | 8 | ce8S | 1Dig | 18010003 |  |  |  | 18010005
18 | 1 | 7 | 18010000 | 8 | 9 | 1Dig | 1U | 18010003 |  |  |  | 18010005
18 | 1 | 8 | 18010000 | 9 | 10 | 1U | 1c | 18010003 |  |  |  | 18010005
18 | 1 | 9 | 18010000 | 10 | 11 | 1c | 2Ama | 18010003 |  |  |  | 18010005
18 | 1 | 10 | 18010000 | 11 | 12 | 2Ama | 3AsTm | 18010003 |  |  |  | 18010005
18 | 1 | 11 | 18010000 | 12 | 13 | 3AsTm | 4Azd | 18010003 |  |  |  | 18010005
18 | 2 | 0 | 18020000 | 1 | 2 | ce2P | ce3Omy | 18020003 |  |  |  | 18020005
18 | 2 | 1 | 18020000 | 2 | 3 | ce3Omy | ce4U | 18020003 |  |  |  | 18020005
18 | 2 | 2 | 18020000 | 3 | 4 | ce4U | ce5Glc | 18020003 |  |  |  | 18020005
18 | 2 | 3 | 18020000 | 4 | 5 | ce5Glc | ce6M | 18020003 |  |  |  | 18020005
18 | 2 | 4 | 18020000 | 5 | 6 | ce6M | ce7Rot | 18020003 |  |  |  | 18020005
18 | 2 | 5 | 18020000 | 6 | 7 | ce7Rot | ce8S | 18020003 |  |  |  | 18020005
18 | 2 | 6 | 18020000 | 7 | 8 | ce8S | 1Dig | 18020003 |  |  |  | 18020005
18 | 2 | 7 | 18020000 | 8 | 9 | 1Dig | 1U | 18020003 |  |  |  | 18020005
18 | 2 | 8 | 18020000 | 9 | 10 | 1U | 1c | 18020003 |  |  |  | 18020005
18 | 2 | 9 | 18020000 | 10 | 11 | 1c | 2Ama | 18020003 |  |  |  | 18020005
18 | 2 | 10 | 18020000 | 11 | 12 | 2Ama | 3AsTm | 18020003 |  |  |  | 18020005
18 | 2 | 11 | 18020000 | 12 | 13 | 3AsTm | 4Azd | 18020003 |  |  |  | 18020005
18 | 3 | 0 | 18030000 | 1 | 2 | ce2P | ce3Omy | 18030003 |  |  |  | 18030005
18 | 3 | 1 | 18030000 | 2 | 3 | ce3Omy | ce4U | 18030003 |  |  |  | 18030005
18 | 3 | 2 | 18030000 | 3 | 4 | ce4U | ce5Glc | 18030003 |  |  |  | 18030005
18 | 3 | 3 | 18030000 | 4 | 5 | ce5Glc | ce6M | 18030003 |  |  |  | 18030005
18 | 3 | 4 | 18030000 | 5 | 6 | ce6M | ce7Rot | 18030003 |  |  |  | 18030005
18 | 3 | 5 | 18030000 | 6 | 7 | ce7Rot | ce8S | 18030003 |  |  |  | 18030005
18 | 3 | 6 | 18030000 | 7 | 8 | ce8S | 1Dig | 18030003 |  |  |  | 18030005
18 | 3 | 7 | 18030000 | 8 | 9 | 1Dig | 1U | 18030003 |  |  |  | 18030005
18 | 3 | 8 | 18030000 | 9 | 10 | 1U | 1c | 18030003 |  |  |  | 18030005
18 | 3 | 9 | 18030000 | 10 | 11 | 1c | 2Ama | 18030003 |  |  |  | 18030005
18 | 3 | 10 | 18030000 | 11 | 12 | 2Ama | 3AsTm | 18030003 |  |  |  | 18030005
18 | 3 | 11 | 18030000 | 12 | 13 | 3AsTm | 4Azd | 18030003 |  |  |  | 18030005
18 | 4 | 0 | 18040000 | 1 | 2 | ce2P | ce3Omy | 18040003 |  |  |  | 18040005
18 | 4 | 1 | 18040000 | 2 | 3 | ce3Omy | ce4U | 18040003 |  |  |  | 18040005
18 | 4 | 2 | 18040000 | 3 | 4 | ce4U | ce5Glc | 18040003 |  |  |  | 18040005
18 | 4 | 3 | 18040000 | 4 | 5 | ce5Glc | ce6M | 18040003 |  |  |  | 18040005
18 | 4 | 4 | 18040000 | 5 | 6 | ce6M | ce7Rot | 18040003 |  |  |  | 18040005
18 | 4 | 5 | 18040000 | 6 | 7 | ce7Rot | ce8S | 18040003 |  |  |  | 18040005
18 | 4 | 6 | 18040000 | 7 | 8 | ce8S | 1Dig | 18040003 |  |  |  | 18040005
18 | 4 | 7 | 18040000 | 8 | 9 | 1Dig | 1U | 18040003 |  |  |  | 18040005
18 | 4 | 8 | 18040000 | 9 | 10 | 1U | 1c | 18040003 |  |  |  | 18040005
18 | 4 | 9 | 18040000 | 10 | 11 | 1c | 2Ama | 18040003 |  |  |  | 18040005
18 | 4 | 10 | 18040000 | 11 | 12 | 2Ama | 3AsTm | 18040003 |  |  |  | 18040005
18 | 4 | 11 | 18040000 | 12 | 13 | 3AsTm | 4Azd | 18040003 |  |  |  | 18040005
19 | 1 | 0 | 19010000 | 1 | 2 | ce2P | ce3Omy | 19010003 |  |  |  | 19010005
19 | 1 | 1 | 19010000 | 2 | 3 | ce3Omy | ce4U | 19010003 |  |  |  | 19010005
19 | 1 | 2 | 19010000 | 3 | 4 | ce4U | ce5Glc | 19010003 |  |  |  | 19010005
19 | 1 | 3 | 19010000 | 4 | 5 | ce5Glc | ce6M | 19010003 |  |  |  | 19010005
19 | 1 | 4 | 19010000 | 5 | 6 | ce6M | ce7Rot | 19010003 |  |  |  | 19010005
19 | 1 | 5 | 19010000 | 6 | 7 | ce7Rot | ce8S | 19010003 |  |  |  | 19010005
19 | 1 | 6 | 19010000 | 7 | 8 | ce8S | 1Dig | 19010003 |  |  |  | 19010005
19 | 1 | 7 | 19010000 | 8 | 9 | 1Dig | 1U | 19010003 |  |  |  | 19010005
19 | 1 | 8 | 19010000 | 9 | 10 | 1U | 1c | 19010003 |  |  |  | 19010005
19 | 1 | 9 | 19010000 | 10 | 11 | 1c | 2Ama | 19010003 |  |  |  | 19010005
19 | 1 | 10 | 19010000 | 11 | 12 | 2Ama | 3AsTm | 19010003 |  |  |  | 19010005
19 | 1 | 11 | 19010000 | 12 | 13 | 3AsTm | 4Azd | 19010003 |  |  |  | 19010005
19 | 2 | 0 | 19020000 | 1 | 2 | ce2P | ce3Omy | 19020003 |  |  |  | 19020005
19 | 2 | 1 | 19020000 | 2 | 3 | ce3Omy | ce4U | 19020003 |  |  |  | 19020005
19 | 2 | 2 | 19020000 | 3 | 4 | ce4U | ce5Glc | 19020003 |  |  |  | 19020005
19 | 2 | 3 | 19020000 | 4 | 5 | ce5Glc | ce6M | 19020003 |  |  |  | 19020005
19 | 2 | 4 | 19020000 | 5 | 6 | ce6M | ce7Rot | 19020003 |  |  |  | 19020005
19 | 2 | 5 | 19020000 | 6 | 7 | ce7Rot | ce8S | 19020003 |  |  |  | 19020005
19 | 2 | 6 | 19020000 | 7 | 8 | ce8S | 1Dig | 19020003 |  |  |  | 19020005
19 | 2 | 7 | 19020000 | 8 | 9 | 1Dig | 1U | 19020003 |  |  |  | 19020005
19 | 2 | 8 | 19020000 | 9 | 10 | 1U | 1c | 19020003 |  |  |  | 19020005
19 | 2 | 9 | 19020000 | 10 | 11 | 1c | 2Ama | 19020003 |  |  |  | 19020005
19 | 2 | 10 | 19020000 | 11 | 12 | 2Ama | 3AsTm | 19020003 |  |  |  | 19020005
19 | 2 | 11 | 19020000 | 12 | 13 | 3AsTm | 4Azd | 19020003 |  |  |  | 19020005
19 | 3 | 0 | 19030000 | 1 | 2 | ce2P | ce3Omy | 19030003 |  |  |  | 19030005
19 | 3 | 1 | 19030000 | 2 | 3 | ce3Omy | ce4U | 19030003 |  |  |  | 19030005
19 | 3 | 2 | 19030000 | 3 | 4 | ce4U | ce5Glc | 19030003 |  |  |  | 19030005
19 | 3 | 3 | 19030000 | 4 | 5 | ce5Glc | ce6M | 19030003 |  |  |  | 19030005
19 | 3 | 4 | 19030000 | 5 | 6 | ce6M | ce7Rot | 19030003 |  |  |  | 19030005
19 | 3 | 5 | 19030000 | 6 | 7 | ce7Rot | ce8S | 19030003 |  |  |  | 19030005
19 | 3 | 6 | 19030000 | 7 | 8 | ce8S | 1Dig | 19030003 |  |  |  | 19030005
19 | 3 | 7 | 19030000 | 8 | 9 | 1Dig | 1U | 19030003 |  |  |  | 19030005
19 | 3 | 8 | 19030000 | 9 | 10 | 1U | 1c | 19030003 |  |  |  | 19030005
19 | 3 | 9 | 19030000 | 10 | 11 | 1c | 2Ama | 19030003 |  |  |  | 19030005
19 | 3 | 10 | 19030000 | 11 | 12 | 2Ama | 3AsTm | 19030003 |  |  |  | 19030005
19 | 3 | 11 | 19030000 | 12 | 13 | 3AsTm | 4Azd | 19030003 |  |  |  | 19030005
19 | 4 | 0 | 19040000 | 1 | 2 | ce2P | ce3Omy | 19040003 |  |  |  | 19040005
19 | 4 | 1 | 19040000 | 2 | 3 | ce3Omy | ce4U | 19040003 |  |  |  | 19040005
19 | 4 | 2 | 19040000 | 3 | 4 | ce4U | ce5Glc | 19040003 |  |  |  | 19040005
19 | 4 | 3 | 19040000 | 4 | 5 | ce5Glc | ce6M | 19040003 |  |  |  | 19040005
19 | 4 | 4 | 19040000 | 5 | 6 | ce6M | ce7Rot | 19040003 |  |  |  | 19040005
19 | 4 | 5 | 19040000 | 6 | 7 | ce7Rot | ce8S | 19040003 |  |  |  | 19040005
19 | 4 | 6 | 19040000 | 7 | 8 | ce8S | 1Dig | 19040003 |  |  |  | 19040005
19 | 4 | 7 | 19040000 | 8 | 9 | 1Dig | 1U | 19040003 |  |  |  | 19040005
19 | 4 | 8 | 19040000 | 9 | 10 | 1U | 1c | 19040003 |  |  |  | 19040005
19 | 4 | 9 | 19040000 | 10 | 11 | 1c | 2Ama | 19040003 |  |  |  | 19040005
19 | 4 | 10 | 19040000 | 11 | 12 | 2Ama | 3AsTm | 19040003 |  |  |  | 19040005
19 | 4 | 11 | 19040000 | 12 | 13 | 3AsTm | 4Azd | 19040003 |  |  |  | 19040005
20 | 1 | 0 | 20010000 | 1 | 2 | ce2P | ce3Omy | 20010003 |  |  |  | 20010005
20 | 1 | 1 | 20010000 | 2 | 3 | ce3Omy | ce4U | 20010003 |  |  |  | 20010005
20 | 1 | 2 | 20010000 | 3 | 4 | ce4U | ce5Glc | 20010003 |  |  |  | 20010005
20 | 1 | 3 | 20010000 | 4 | 5 | ce5Glc | ce6M | 20010003 |  |  |  | 20010005
20 | 1 | 4 | 20010000 | 5 | 6 | ce6M | ce7Rot | 20010003 |  |  |  | 20010005
20 | 1 | 5 | 20010000 | 6 | 7 | ce7Rot | ce8S | 20010003 |  |  |  | 20010005
20 | 1 | 6 | 20010000 | 7 | 8 | ce8S | 1Dig | 20010003 |  |  |  | 20010005
20 | 1 | 7 | 20010000 | 8 | 9 | 1Dig | 1U | 20010003 |  |  |  | 20010005
20 | 1 | 8 | 20010000 | 9 | 10 | 1U | 1c | 20010003 |  |  |  | 20010005
20 | 1 | 9 | 20010000 | 10 | 11 | 1c | 2Ama | 20010003 |  |  |  | 20010005
20 | 1 | 10 | 20010000 | 11 | 12 | 2Ama | 3AsTm | 20010003 |  |  |  | 20010005
20 | 1 | 11 | 20010000 | 12 | 13 | 3AsTm | 4Azd | 20010003 |  |  |  | 20010005
20 | 2 | 0 | 20020000 | 1 | 2 | ce2P | ce3Omy | 20020003 |  |  |  | 20020005
20 | 2 | 1 | 20020000 | 2 | 3 | ce3Omy | ce4U | 20020003 |  |  |  | 20020005
20 | 2 | 2 | 20020000 | 3 | 4 | ce4U | ce5Glc | 20020003 |  |  |  | 20020005
20 | 2 | 3 | 20020000 | 4 | 5 | ce5Glc | ce6M | 20020003 |  |  |  | 20020005
20 | 2 | 4 | 20020000 | 5 | 6 | ce6M | ce7Rot | 20020003 |  |  |  | 20020005
20 | 2 | 5 | 20020000 | 6 | 7 | ce7Rot | ce8S | 20020003 |  |  |  | 20020005
20 | 2 | 6 | 20020000 | 7 | 8 | ce8S | 1Dig | 20020003 |  |  |  | 20020005
20 | 2 | 7 | 20020000 | 8 | 9 | 1Dig | 1U | 20020003 |  |  |  | 20020005
20 | 2 | 8 | 20020000 | 9 | 10 | 1U | 1c | 20020003 |  |  |  | 20020005
20 | 2 | 9 | 20020000 | 10 | 11 | 1c | 2Ama | 20020003 |  |  |  | 20020005
20 | 2 | 10 | 20020000 | 11 | 12 | 2Ama | 3AsTm | 20020003 |  |  |  | 20020005
20 | 2 | 11 | 20020000 | 12 | 13 | 3AsTm | 4Azd | 20020003 |  |  |  | 20020005
20 | 3 | 0 | 20030000 | 1 | 2 | ce2P | ce3Omy | 20030003 |  |  |  | 20030005
20 | 3 | 1 | 20030000 | 2 | 3 | ce3Omy | ce4U | 20030003 |  |  |  | 20030005
20 | 3 | 2 | 20030000 | 3 | 4 | ce4U | ce5Glc | 20030003 |  |  |  | 20030005
20 | 3 | 3 | 20030000 | 4 | 5 | ce5Glc | ce6M | 20030003 |  |  |  | 20030005
20 | 3 | 4 | 20030000 | 5 | 6 | ce6M | ce7Rot | 20030003 |  |  |  | 20030005
20 | 3 | 5 | 20030000 | 6 | 7 | ce7Rot | ce8S | 20030003 |  |  |  | 20030005
20 | 3 | 6 | 20030000 | 7 | 8 | ce8S | 1Dig | 20030003 |  |  |  | 20030005
20 | 3 | 7 | 20030000 | 8 | 9 | 1Dig | 1U | 20030003 |  |  |  | 20030005
20 | 3 | 8 | 20030000 | 9 | 10 | 1U | 1c | 20030003 |  |  |  | 20030005
20 | 3 | 9 | 20030000 | 10 | 11 | 1c | 2Ama | 20030003 |  |  |  | 20030005
20 | 3 | 10 | 20030000 | 11 | 12 | 2Ama | 3AsTm | 20030003 |  |  |  | 20030005
20 | 3 | 11 | 20030000 | 12 | 13 | 3AsTm | 4Azd | 20030003 |  |  |  | 20030005
20 | 4 | 0 | 20040000 | 1 | 2 | ce2P | ce3Omy | 20040003 |  |  |  | 20040005
20 | 4 | 1 | 20040000 | 2 | 3 | ce3Omy | ce4U | 20040003 |  |  |  | 20040005
20 | 4 | 2 | 20040000 | 3 | 4 | ce4U | ce5Glc | 20040003 |  |  |  | 20040005
20 | 4 | 3 | 20040000 | 4 | 5 | ce5Glc | ce6M | 20040003 |  |  |  | 20040005
20 | 4 | 4 | 20040000 | 5 | 6 | ce6M | ce7Rot | 20040003 |  |  |  | 20040005
20 | 4 | 5 | 20040000 | 6 | 7 | ce7Rot | ce8S | 20040003 |  |  |  | 20040005
20 | 4 | 6 | 20040000 | 7 | 8 | ce8S | 1Dig | 20040003 |  |  |  | 20040005
20 | 4 | 7 | 20040000 | 8 | 9 | 1Dig | 1U | 20040003 |  |  |  | 20040005
20 | 4 | 8 | 20040000 | 9 | 10 | 1U | 1c | 20040003 |  |  |  | 20040005
20 | 4 | 9 | 20040000 | 10 | 11 | 1c | 2Ama | 20040003 |  |  |  | 20040005
20 | 4 | 10 | 20040000 | 11 | 12 | 2Ama | 3AsTm | 20040003 |  |  |  | 20040005
20 | 4 | 11 | 20040000 | 12 | 13 | 3AsTm | 4Azd | 20040003 |  |  |  | 20040005
21 | 1 | 0 | 21010000 | 1 | 2 | ce2P | ce3Omy | 21010003 |  |  |  | 21010005
21 | 1 | 1 | 21010000 | 2 | 3 | ce3Omy | ce4U | 21010003 |  |  |  | 21010005
21 | 1 | 2 | 21010000 | 3 | 4 | ce4U | ce5Glc | 21010003 |  |  |  | 21010005
21 | 1 | 3 | 21010000 | 4 | 5 | ce5Glc | ce6M | 21010003 |  |  |  | 21010005
21 | 1 | 4 | 21010000 | 5 | 6 | ce6M | ce7Rot | 21010003 |  |  |  | 21010005
21 | 1 | 5 | 21010000 | 6 | 7 | ce7Rot | ce8S | 21010003 |  |  |  | 21010005
21 | 1 | 6 | 21010000 | 7 | 8 | ce8S | 1Dig | 21010003 |  |  |  | 21010005
21 | 1 | 7 | 21010000 | 8 | 9 | 1Dig | 1U | 21010003 |  |  |  | 21010005
21 | 1 | 8 | 21010000 | 9 | 10 | 1U | 1c | 21010003 |  |  |  | 21010005
21 | 1 | 9 | 21010000 | 10 | 11 | 1c | 2Ama | 21010003 |  |  |  | 21010005
21 | 1 | 10 | 21010000 | 11 | 12 | 2Ama | 3AsTm | 21010003 |  |  |  | 21010005
21 | 1 | 11 | 21010000 | 12 | 13 | 3AsTm | 4Azd | 21010003 |  |  |  | 21010005
21 | 2 | 0 | 21020000 | 1 | 2 | ce2P | ce3Omy | 21020003 |  |  |  | 21020005
21 | 2 | 1 | 21020000 | 2 | 3 | ce3Omy | ce4U | 21020003 |  |  |  | 21020005
21 | 2 | 2 | 21020000 | 3 | 4 | ce4U | ce5Glc | 21020003 |  |  |  | 21020005
21 | 2 | 3 | 21020000 | 4 | 5 | ce5Glc | ce6M | 21020003 |  |  |  | 21020005
21 | 2 | 4 | 21020000 | 5 | 6 | ce6M | ce7Rot | 21020003 |  |  |  | 21020005
21 | 2 | 5 | 21020000 | 6 | 7 | ce7Rot | ce8S | 21020003 |  |  |  | 21020005
21 | 2 | 6 | 21020000 | 7 | 8 | ce8S | 1Dig | 21020003 |  |  |  | 21020005
21 | 2 | 7 | 21020000 | 8 | 9 | 1Dig | 1U | 21020003 |  |  |  | 21020005
21 | 2 | 8 | 21020000 | 9 | 10 | 1U | 1c | 21020003 |  |  |  | 21020005
21 | 2 | 9 | 21020000 | 10 | 11 | 1c | 2Ama | 21020003 |  |  |  | 21020005
21 | 2 | 10 | 21020000 | 11 | 12 | 2Ama | 3AsTm | 21020003 |  |  |  | 21020005
21 | 2 | 11 | 21020000 | 12 | 13 | 3AsTm | 4Azd | 21020003 |  |  |  | 21020005
21 | 3 | 0 | 21030000 | 1 | 2 | ce2P | ce3Omy | 21030003 |  |  |  | 21030005
21 | 3 | 1 | 21030000 | 2 | 3 | ce3Omy | ce4U | 21030003 |  |  |  | 21030005
21 | 3 | 2 | 21030000 | 3 | 4 | ce4U | ce5Glc | 21030003 |  |  |  | 21030005
21 | 3 | 3 | 21030000 | 4 | 5 | ce5Glc | ce6M | 21030003 |  |  |  | 21030005
21 | 3 | 4 | 21030000 | 5 | 6 | ce6M | ce7Rot | 21030003 |  |  |  | 21030005
21 | 3 | 5 | 21030000 | 6 | 7 | ce7Rot | ce8S | 21030003 |  |  |  | 21030005
21 | 3 | 6 | 21030000 | 7 | 8 | ce8S | 1Dig | 21030003 |  |  |  | 21030005
21 | 3 | 7 | 21030000 | 8 | 9 | 1Dig | 1U | 21030003 |  |  |  | 21030005
21 | 3 | 8 | 21030000 | 9 | 10 | 1U | 1c | 21030003 |  |  |  | 21030005
21 | 3 | 9 | 21030000 | 10 | 11 | 1c | 2Ama | 21030003 |  |  |  | 21030005
21 | 3 | 10 | 21030000 | 11 | 12 | 2Ama | 3AsTm | 21030003 |  |  |  | 21030005
21 | 3 | 11 | 21030000 | 12 | 13 | 3AsTm | 4Azd | 21030003 |  |  |  | 21030005
21 | 4 | 0 | 21040000 | 1 | 2 | ce2P | ce3Omy | 21040003 |  |  |  | 21040005
21 | 4 | 1 | 21040000 | 2 | 3 | ce3Omy | ce4U | 21040003 |  |  |  | 21040005
21 | 4 | 2 | 21040000 | 3 | 4 | ce4U | ce5Glc | 21040003 |  |  |  | 21040005

## Graphs
Sample | SubSample | Variable | Label |  | 0 | 1 | 2 | 3 | 4 | 5 | 6 | 7 | 8 | 9 | 10 | 11 | 12 | 13
1 | 1 |  |  |  | ce1 | ce2P | ce3Omy | ce4U | ce5Glc | ce6M | ce7Rot | ce8S | 1Dig | 1U | 1c | 2Ama | 3AsTm | 4Azd
[5 empty] | P | P | L | E | E | E | X | X | E | E | E | X | E | X
1 | 1 | 1 | 1010001 | O2 concentration | #N/A | #N/A | #N/A | #N/A | #N/A | #N/A | #N/A | #N/A | #N/A | #N/A | #N/A | #N/A | #N/A | #N/A
1 | 1 | 2 | 1010002 | O2 flux per volume | #N/A | #N/A | #N/A | #N/A | #N/A | #N/A | #N/A | #N/A | #N/A | #N/A | #N/A | #N/A | #N/A | #N/A
1 | 1 | 3 | 1010003 | Specific flux | #N/A | #N/A | #N/A | #N/A | #N/A | #N/A | #N/A | #N/A | #N/A | #N/A | #N/A | #N/A | #N/A | #N/A
1 | 1 | 4 | 1010004 | Flux control ratio | #N/A | #N/A | #N/A | #N/A | #N/A | #N/A | #N/A | #N/A | #N/A | #N/A | #N/A | #N/A | #N/A | #N/A
1 | 1 | 5 | 1010005 | Specific flux (bc) | #N/A | #N/A | #N/A | #N/A | #N/A | #N/A | #N/A | #N/A | #N/A | #N/A | #N/A | #N/A | #N/A | #N/A
1 | 1 | 6 | 1010006 | FCR (bc: ROX-corr.) | #N/A | #N/A | #N/A | #N/A | #N/A | #N/A | #N/A | #N/A | #N/A | #N/A | #N/A | #N/A | #N/A | #N/A
|  |  | X | A:O2 concentration | 6 ce7Rot X: #N/A; 7 ce8S X: #N/A; 11 2Ama X: #N/A; 11 2Ama X: #N/A
|  |  | E |  | 3 ce4U E: #N/A; 4 ce5Glc E: #N/A; 5 ce6M E: #N/A; 8 1Dig E: #N/A; 9 1U E: #N/A; 10 1c E: #N/A; 11 2Ama E: #N/A
|  |  | P |  | 0 ce1 P: #N/A; 1 ce2P P: #N/A
|  |  | L |  | 2 ce3Omy L: #N/A
|  |  | X | B:O2 flux per volume | 6 ce7Rot X: #N/A; 7 ce8S X: #N/A; 11 2Ama X: #N/A; 11 2Ama X: #N/A
|  |  | E |  | 3 ce4U E: #N/A; 4 ce5Glc E: #N/A; 5 ce6M E: #N/A; 8 1Dig E: #N/A; 9 1U E: #N/A; 10 1c E: #N/A; 11 2Ama E: #N/A
|  |  | P |  | 0 ce1 P: #N/A; 1 ce2P P: #N/A
|  |  | L |  | 2 ce3Omy L: #N/A
|  |  | X | C:Specific flux | 6 ce7Rot X: #N/A; 7 ce8S X: #N/A; 11 2Ama X: #N/A; 11 2Ama X: #N/A
|  |  | E |  | 3 ce4U E: #N/A; 4 ce5Glc E: #N/A; 5 ce6M E: #N/A; 8 1Dig E: #N/A; 9 1U E: #N/A; 10 1c E: #N/A; 11 2Ama E: #N/A
|  |  | P |  | 0 ce1 P: #N/A; 1 ce2P P: #N/A
|  |  | L |  | 2 ce3Omy L: #N/A
|  |  | X | D:Flux control ratio | 6 ce7Rot X: #N/A; 7 ce8S X: #N/A; 11 2Ama X: #N/A; 11 2Ama X: #N/A
|  |  | E |  | 3 ce4U E: #N/A; 4 ce5Glc E: #N/A; 5 ce6M E: #N/A; 8 1Dig E: #N/A; 9 1U E: #N/A; 10 1c E: #N/A; 11 2Ama E: #N/A
|  |  | P |  | 0 ce1 P: #N/A; 1 ce2P P: #N/A
|  |  | L |  | 2 ce3Omy L: #N/A
|  |  | X | E:Flux control factor | 6 ce7Rot X: #REF!; 7 ce8S X: #REF!; 11 2Ama X: #REF!; 11 2Ama X: #REF!
|  |  | E |  | 3 ce4U E: #REF!; 4 ce5Glc E: #REF!; 5 ce6M E: #REF!; 8 1Dig E: #REF!; 9 1U E: #REF!; 10 1c E: #REF!; 11 2Ama E: #REF!
|  |  | P |  | 0 ce1 P: #REF!; 1 ce2P P: #REF!
|  |  | L |  | 2 ce3Omy L: #REF!
|  |  | X | F:Specific flux (mt) | 6 ce7Rot X: #N/A; 7 ce8S X: #N/A; 11 2Ama X: #N/A; 11 2Ama X: #N/A
|  |  | E |  | 3 ce4U E: #N/A; 4 ce5Glc E: #N/A; 5 ce6M E: #N/A; 8 1Dig E: #N/A; 9 1U E: #N/A; 10 1c E: #N/A; 11 2Ama E: #N/A
|  |  | P |  | 0 ce1 P: #N/A; 1 ce2P P: #N/A
|  |  | L |  | 2 ce3Omy L: #N/A
|  |  | X | G:FCR (mt: ROX-corr.) | 6 ce7Rot X: #N/A; 7 ce8S X: #N/A; 11 2Ama X: #N/A; 11 2Ama X: #N/A
|  |  | E |  | 3 ce4U E: #N/A; 4 ce5Glc E: #N/A; 5 ce6M E: #N/A; 8 1Dig E: #N/A; 9 1U E: #N/A; 10 1c E: #N/A; 11 2Ama E: #N/A
|  |  | P |  | 0 ce1 P: #N/A; 1 ce2P P: #N/A
|  |  | L |  | 2 ce3Omy L: #N/A
|  |  | X | H:FCF (mt: ROX-corr.)
E
P
|  |  | L |  | 2 ce3Omy L: #N/A