## Instructions
1 | On the 'protocol' page, design your protocol.
Only complete the white cells. Everything else will sort itself out.
You should complete the 'Mark name' and 'Coupling' columns from the top down.
Use: L=LEAK; P=OXPHOS; E=ETS; X=extra (ROX, Chemical background).
In addition, specify the experimental design in the boxes to the right.
2 | View the protocol on the 'Image' page.
The image will be updated automatically with any changes you make to the protocol.
You might find it helpful to open a second Excel window, so you can see the changes as they happen.
3a | Copy and paste the data from DATLAB to the 'Data' page.
The data should be pasted in the top left yellow box, noted with a comment.
After pasting, take note of the other yellow boxes!
The sample number and subsamble number must follow the experimental design.
For example, if you have 3 samples with 4 technical repeats per sample, the sequence will be as follows:
1-1 1-2 1-3 1-4 2-1 2-2 2-3 2-4 3-1 3-2 3-3 3-4
Delete any text in the other yellow box. This is a limitation of the Excel formulae that expect sequential values in this column.
3b | Add new data as needed
Copy all the rows between the heavy black lines corresponding to a single experimental run (approx. 20 rows).
Paste them into fresh rows at the bottom of the page. It doesn't matter how far down, so long as it doesn't over-write the previous data.
Go to step 3a to past the new data from DATLAB.
4 | Export the data.
In the 'SPSS' page will be tabulated the data from the experiment, in a style that can be exported to a statistical package.
5 | Plot the data.
In the 'Graph' page, select a Sample and Subsample in the boxes at the top of the page.
The corresponding data will be displayed in the graphs.

## Protocol
Step | MarkName | Coupling | Image | Mark | Y | X1 | X2 | X3 | X4 | X | XY | FCFindex | From | To | MarkFrom | MarkTo | Index | Variable
0 | 1pfi | X | * | 1pfi | 4 | 0 | 0 | 0 | 0 | 0 | 0.4 | 0 | 1 | 3 | 1PM | 2c | 1 | O2 concentration
1 | 1PM | L | * | 1PM | 1 | 0 | 0 | 0 | 1 | 0 | 0.1 | 1 | 2 | 3 | 2D | 2c | 2 | O2 flux per volume
2 | 2D | P | * | 2D | 2 | 1 | 0 | 0 | 1 | 0 | 0.2 | 2 | 3 | 4 | 2c | 3G | 3 | Specific flux
3 | 2c | P | * | 2c | 2 | 1 | 1 | 0 | 1 | 1 | 1.2 | 3 | 4 | 5 | 3G | 4S | 4 | Flux control ratio
4 | 3G | P | * | 3G | 2 | 1 | 2 | 1 | 1 | 2 | 2.2 | 4 | 5 | 6 | 4S | 5U | 5 | Specific flux (bc)
5 | 4S | P | * | 4S | 2 | 2 | 3 | 2 | 2 | 3 | 3.2 | 5 | 6 | 7 | 5U | 6Rot | 6 | FCR (bc: ROX-corr.)
6 | 5U | E | * | 5U | 3 | 3 | 4 | 3 | 3 | 3 | 3.3 | 6 | 7 | 8 | 6Rot | 7Ama | 7
7 | 6Rot | E | * | 6Rot | 3 | 3 | 4 | 4 | 3 | 4 | 4.3 | 7 | 8 | 9 | 7Ama | 8AsTm | 8
8 | 7Ama | X | * | 7Ama | 4 | 4 | 4 | 5 | 4 | 4 | 4.4 | 8 | 9 | 10 | 8AsTm | 9Azd | 9
9 | 8AsTm | E | * | 8AsTm | 3 | 4 | 4 | 5 | 5 | 5 | 5.3 | 9 | 11 | 12 |  |  | 10
10 | 9Azd | X | * | 9Azd | 4 | 5 | 5 | 6 | 5 | 5 | 5.4 | 10
11 | [11 empty] | 11 |  |  |  |  | Fill in the white boxes with the step no from column A...
12 | [11 empty] | 12 | [5 empty] | Baseline state (step no) | 8 | 7Ama
13 | [11 empty] | 13 | [5 empty] | Reference state (step no) | 6 | 5U
14 | [11 empty] | 14
15 | [11 empty] | 15
16 | [11 empty] | 16 |  |  |  |  | Fill in the white boxes according to ...
17 | [11 empty] | 17 | [5 empty] | Sample number | 1 | physiological samples
18 | [11 empty] | 18 | [5 empty] | Subsample number | 1 | technical repeats
19 | [11 empty] | 19 | [5 empty] | StepsPerSubsample | 11 | (calculated)
20 | [11 empty] | 20 | [5 empty] | StepsPerSample | 11 | (calculated)
21 | [11 empty] | 21 | [5 empty] | FCRPerSubsample | 10 | (calculated)
22 | [11 empty] | 22 | [5 empty] | N of variables | 6 | (calculated)
23 | [11 empty] | 23
24 | [11 empty] | 24
25 | [11 empty] | 25 |  |  |  |  | Fill in the white box if needed...
V for volume correction, else blank

## Image
4 | X | 1pfi | #N/A | #N/A | #N/A | 7Ama | 9Azd | #N/A | #N/A | #N/A | #N/A | #N/A | #N/A | #N/A
3 | E | #N/A | #N/A | #N/A | 5U | 6Rot | 8AsTm | #N/A | #N/A | #N/A | #N/A | #N/A | #N/A | #N/A
2 | P | 2D | 2c | 3G | 4S | #N/A | #N/A | #N/A | #N/A | #N/A | #N/A | #N/A | #N/A | #N/A
1 | L | 1PM | #N/A | #N/A | #N/A | #N/A | #N/A | #N/A | #N/A | #N/A | #N/A | #N/A | #N/A | #N/A
|  | 0 | 1 | 2 | 3 | 4 | 5 | 6 | 7 | 8 | 9 | 10 | 11 | 12

## Data
|  |  |  | Label | Value | Unit | 0 | 1 | 2 | 3 | 4 | 5 | 6 | 7 | 8 | 9 | 10 | 11 | 12 | 13 | 14 | 15 | 16 | 17 | 18 | 19 | 20 | 21 | 22 | 23 | 24 | 25
[5 empty] | MarkNo |  | 0 | 1 | 2 | 3 | 4 | 5 | 6 | 7 | 8 | 9 | 10 | 11 | 12 | 13 | 14 | 15 | 16 | 17 | 18 | 19 | 20 | 21 | 22 | 23 | 24 | 25
[5 empty] | MarkName |  | 1pfi | 1PM | 2D | 2c | 3G | 4S | 5U | 6Rot | 7Ama | 8AsTm | 9Azd
[5 empty] | Coupling |  | X | L | P | P | P | P | E | E | X | E | X
[5 empty] | Cumulative volume | µL
Sample unique ID |  |  |  |  | Final sample concentration | 0
|  |  |  | #VALUE! | #VALUE! | 0
Baseline flux per volume |  | Reference flux per volume |  | #VALUE! | #VALUE! | pmol/(s*mL)
Background a° | 0 | Background b° | 0 | #VALUE! | #VALUE! | pmol/(s*X)
|  |  |  | #VALUE! | #VALUE! | FCR, relative
|  |  |  | #VALUE! | #VALUE! | pmol/(s*X)
|  |  |  | #VALUE! | #VALUE! | relative
Note on A7: Paste from DatLab Mark statistics
Note on G7: Cell must be blank.
Note on G8: Cell must be blank.
Note on G10: Cell must be blank.
Note on G11: Cell must be blank.
Note on G12: Cell must be blank.
Note on B13: This value must be between 1 and the No of samples on the Protocol page.
Note on G13: Cell must be blank.
Note on B14: This value must be between 1 and the Technical repeats per sample on the Protocol page.
Note on G14: Cell must be blank.
Note on G15: Cell must be blank.
Note on G16: Cell must be blank.
Note on G17: Cell must be blank.
Note on G18: Cell must be blank.
Note on G19: Cell must be blank.
Note on G20: Cell must be blank.

## Systematic
Sample | SubSample | State | VariableIndex | MarkName | VariableName | SampleVariableLabel | Label | Value
1 | 1 | 0 | 1 | 1pfi | O2 concentration | 1010001 | 1010001 | #N/A
1 | 1 | 0 | 2 | 1pfi | O2 flux per volume | 1010002 | 1010002 | #N/A
1 | 1 | 0 | 3 | 1pfi | Specific flux | 1010003 | 1010003 | #N/A
1 | 1 | 0 | 4 | 1pfi | Flux control ratio | 1010004 | 1010004 | #N/A
1 | 1 | 0 | 5 | 1pfi | Specific flux (bc) | 1010005 | 1010005 | #N/A
1 | 1 | 0 | 6 | 1pfi | FCR (bc: ROX-corr.) | 1010006 | 1010006 | #N/A
1 | 1 | 1 | 1 | 1PM | O2 concentration | 1010001 | 1010101 | #N/A
1 | 1 | 1 | 2 | 1PM | O2 flux per volume | 1010002 | 1010102 | #N/A
1 | 1 | 1 | 3 | 1PM | Specific flux | 1010003 | 1010103 | #N/A
1 | 1 | 1 | 4 | 1PM | Flux control ratio | 1010004 | 1010104 | #N/A
1 | 1 | 1 | 5 | 1PM | Specific flux (bc) | 1010005 | 1010105 | #N/A
1 | 1 | 1 | 6 | 1PM | FCR (bc: ROX-corr.) | 1010006 | 1010106 | #N/A
1 | 1 | 2 | 1 | 2D | O2 concentration | 1010001 | 1010201 | #N/A
1 | 1 | 2 | 2 | 2D | O2 flux per volume | 1010002 | 1010202 | #N/A
1 | 1 | 2 | 3 | 2D | Specific flux | 1010003 | 1010203 | #N/A
1 | 1 | 2 | 4 | 2D | Flux control ratio | 1010004 | 1010204 | #N/A
1 | 1 | 2 | 5 | 2D | Specific flux (bc) | 1010005 | 1010205 | #N/A
1 | 1 | 2 | 6 | 2D | FCR (bc: ROX-corr.) | 1010006 | 1010206 | #N/A
1 | 1 | 3 | 1 | 2c | O2 concentration | 1010001 | 1010301 | #N/A
1 | 1 | 3 | 2 | 2c | O2 flux per volume | 1010002 | 1010302 | #N/A
1 | 1 | 3 | 3 | 2c | Specific flux | 1010003 | 1010303 | #N/A
1 | 1 | 3 | 4 | 2c | Flux control ratio | 1010004 | 1010304 | #N/A
1 | 1 | 3 | 5 | 2c | Specific flux (bc) | 1010005 | 1010305 | #N/A
1 | 1 | 3 | 6 | 2c | FCR (bc: ROX-corr.) | 1010006 | 1010306 | #N/A
1 | 1 | 4 | 1 | 3G | O2 concentration | 1010001 | 1010401 | #N/A
1 | 1 | 4 | 2 | 3G | O2 flux per volume | 1010002 | 1010402 | #N/A
1 | 1 | 4 | 3 | 3G | Specific flux | 1010003 | 1010403 | #N/A
1 | 1 | 4 | 4 | 3G | Flux control ratio | 1010004 | 1010404 | #N/A
1 | 1 | 4 | 5 | 3G | Specific flux (bc) | 1010005 | 1010405 | #N/A
1 | 1 | 4 | 6 | 3G | FCR (bc: ROX-corr.) | 1010006 | 1010406 | #N/A
1 | 1 | 5 | 1 | 4S | O2 concentration | 1010001 | 1010501 | #N/A
1 | 1 | 5 | 2 | 4S | O2 flux per volume | 1010002 | 1010502 | #N/A
1 | 1 | 5 | 3 | 4S | Specific flux | 1010003 | 1010503 | #N/A
1 | 1 | 5 | 4 | 4S | Flux control ratio | 1010004 | 1010504 | #N/A
1 | 1 | 5 | 5 | 4S | Specific flux (bc) | 1010005 | 1010505 | #N/A
1 | 1 | 5 | 6 | 4S | FCR (bc: ROX-corr.) | 1010006 | 1010506 | #N/A
1 | 1 | 6 | 1 | 5U | O2 concentration | 1010001 | 1010601 | #N/A
1 | 1 | 6 | 2 | 5U | O2 flux per volume | 1010002 | 1010602 | #N/A
1 | 1 | 6 | 3 | 5U | Specific flux | 1010003 | 1010603 | #N/A
1 | 1 | 6 | 4 | 5U | Flux control ratio | 1010004 | 1010604 | #N/A
1 | 1 | 6 | 5 | 5U | Specific flux (bc) | 1010005 | 1010605 | #N/A
1 | 1 | 6 | 6 | 5U | FCR (bc: ROX-corr.) | 1010006 | 1010606 | #N/A
1 | 1 | 7 | 1 | 6Rot | O2 concentration | 1010001 | 1010701 | #N/A
1 | 1 | 7 | 2 | 6Rot | O2 flux per volume | 1010002 | 1010702 | #N/A
1 | 1 | 7 | 3 | 6Rot | Specific flux | 1010003 | 1010703 | #N/A
1 | 1 | 7 | 4 | 6Rot | Flux control ratio | 1010004 | 1010704 | #N/A
1 | 1 | 7 | 5 | 6Rot | Specific flux (bc) | 1010005 | 1010705 | #N/A
1 | 1 | 7 | 6 | 6Rot | FCR (bc: ROX-corr.) | 1010006 | 1010706 | #N/A
1 | 1 | 8 | 1 | 7Ama | O2 concentration | 1010001 | 1010801 | #N/A
1 | 1 | 8 | 2 | 7Ama | O2 flux per volume | 1010002 | 1010802 | #N/A
1 | 1 | 8 | 3 | 7Ama | Specific flux | 1010003 | 1010803 | #N/A
1 | 1 | 8 | 4 | 7Ama | Flux control ratio | 1010004 | 1010804 | #N/A
1 | 1 | 8 | 5 | 7Ama | Specific flux (bc) | 1010005 | 1010805 | #N/A
1 | 1 | 8 | 6 | 7Ama | FCR (bc: ROX-corr.) | 1010006 | 1010806 | #N/A
1 | 1 | 9 | 1 | 8AsTm | O2 concentration | 1010001 | 1010901 | #N/A
1 | 1 | 9 | 2 | 8AsTm | O2 flux per volume | 1010002 | 1010902 | #N/A
1 | 1 | 9 | 3 | 8AsTm | Specific flux | 1010003 | 1010903 | #N/A
1 | 1 | 9 | 4 | 8AsTm | Flux control ratio | 1010004 | 1010904 | #N/A
1 | 1 | 9 | 5 | 8AsTm | Specific flux (bc) | 1010005 | 1010905 | #N/A
1 | 1 | 9 | 6 | 8AsTm | FCR (bc: ROX-corr.) | 1010006 | 1010906 | #N/A
1 | 1 | 10 | 1 | 9Azd | O2 concentration | 1010001 | 1011001 | #N/A
1 | 1 | 10 | 2 | 9Azd | O2 flux per volume | 1010002 | 1011002 | #N/A
1 | 1 | 10 | 3 | 9Azd | Specific flux | 1010003 | 1011003 | #N/A
1 | 1 | 10 | 4 | 9Azd | Flux control ratio | 1010004 | 1011004 | #N/A
1 | 1 | 10 | 5 | 9Azd | Specific flux (bc) | 1010005 | 1011005 | #N/A
1 | 1 | 10 | 6 | 9Azd | FCR (bc: ROX-corr.) | 1010006 | 1011006 | #N/A
2 | 1 | 0 | 1 | 1pfi | O2 concentration | 2010001 | 2010001
2 | 1 | 0 | 2 | 1pfi | O2 flux per volume | 2010002 | 2010002
2 | 1 | 0 | 3 | 1pfi | Specific flux | 2010003 | 2010003
2 | 1 | 0 | 4 | 1pfi | Flux control ratio | 2010004 | 2010004
2 | 1 | 0 | 5 | 1pfi | Specific flux (bc) | 2010005 | 2010005
2 | 1 | 0 | 6 | 1pfi | FCR (bc: ROX-corr.) | 2010006 | 2010006
2 | 1 | 1 | 1 | 1PM | O2 concentration | 2010001 | 2010101
2 | 1 | 1 | 2 | 1PM | O2 flux per volume | 2010002 | 2010102
2 | 1 | 1 | 3 | 1PM | Specific flux | 2010003 | 2010103
2 | 1 | 1 | 4 | 1PM | Flux control ratio | 2010004 | 2010104
2 | 1 | 1 | 5 | 1PM | Specific flux (bc) | 2010005 | 2010105
2 | 1 | 1 | 6 | 1PM | FCR (bc: ROX-corr.) | 2010006 | 2010106
2 | 1 | 2 | 1 | 2D | O2 concentration | 2010001 | 2010201
2 | 1 | 2 | 2 | 2D | O2 flux per volume | 2010002 | 2010202
2 | 1 | 2 | 3 | 2D | Specific flux | 2010003 | 2010203
2 | 1 | 2 | 4 | 2D | Flux control ratio | 2010004 | 2010204
2 | 1 | 2 | 5 | 2D | Specific flux (bc) | 2010005 | 2010205
2 | 1 | 2 | 6 | 2D | FCR (bc: ROX-corr.) | 2010006 | 2010206
2 | 1 | 3 | 1 | 2c | O2 concentration | 2010001 | 2010301
2 | 1 | 3 | 2 | 2c | O2 flux per volume | 2010002 | 2010302
2 | 1 | 3 | 3 | 2c | Specific flux | 2010003 | 2010303
2 | 1 | 3 | 4 | 2c | Flux control ratio | 2010004 | 2010304
2 | 1 | 3 | 5 | 2c | Specific flux (bc) | 2010005 | 2010305
2 | 1 | 3 | 6 | 2c | FCR (bc: ROX-corr.) | 2010006 | 2010306
2 | 1 | 4 | 1 | 3G | O2 concentration | 2010001 | 2010401
2 | 1 | 4 | 2 | 3G | O2 flux per volume | 2010002 | 2010402
2 | 1 | 4 | 3 | 3G | Specific flux | 2010003 | 2010403
2 | 1 | 4 | 4 | 3G | Flux control ratio | 2010004 | 2010404
2 | 1 | 4 | 5 | 3G | Specific flux (bc) | 2010005 | 2010405
2 | 1 | 4 | 6 | 3G | FCR (bc: ROX-corr.) | 2010006 | 2010406
2 | 1 | 5 | 1 | 4S | O2 concentration | 2010001 | 2010501
2 | 1 | 5 | 2 | 4S | O2 flux per volume | 2010002 | 2010502
2 | 1 | 5 | 3 | 4S | Specific flux | 2010003 | 2010503
2 | 1 | 5 | 4 | 4S | Flux control ratio | 2010004 | 2010504
2 | 1 | 5 | 5 | 4S | Specific flux (bc) | 2010005 | 2010505
2 | 1 | 5 | 6 | 4S | FCR (bc: ROX-corr.) | 2010006 | 2010506
2 | 1 | 6 | 1 | 5U | O2 concentration | 2010001 | 2010601
2 | 1 | 6 | 2 | 5U | O2 flux per volume | 2010002 | 2010602
2 | 1 | 6 | 3 | 5U | Specific flux | 2010003 | 2010603
2 | 1 | 6 | 4 | 5U | Flux control ratio | 2010004 | 2010604
2 | 1 | 6 | 5 | 5U | Specific flux (bc) | 2010005 | 2010605
2 | 1 | 6 | 6 | 5U | FCR (bc: ROX-corr.) | 2010006 | 2010606
2 | 1 | 7 | 1 | 6Rot | O2 concentration | 2010001 | 2010701
2 | 1 | 7 | 2 | 6Rot | O2 flux per volume | 2010002 | 2010702
2 | 1 | 7 | 3 | 6Rot | Specific flux | 2010003 | 2010703
2 | 1 | 7 | 4 | 6Rot | Flux control ratio | 2010004 | 2010704
2 | 1 | 7 | 5 | 6Rot | Specific flux (bc) | 2010005 | 2010705
2 | 1 | 7 | 6 | 6Rot | FCR (bc: ROX-corr.) | 2010006 | 2010706
2 | 1 | 8 | 1 | 7Ama | O2 concentration | 2010001 | 2010801
2 | 1 | 8 | 2 | 7Ama | O2 flux per volume | 2010002 | 2010802
2 | 1 | 8 | 3 | 7Ama | Specific flux | 2010003 | 2010803
2 | 1 | 8 | 4 | 7Ama | Flux control ratio | 2010004 | 2010804
2 | 1 | 8 | 5 | 7Ama | Specific flux (bc) | 2010005 | 2010805
2 | 1 | 8 | 6 | 7Ama | FCR (bc: ROX-corr.) | 2010006 | 2010806
2 | 1 | 9 | 1 | 8AsTm | O2 concentration | 2010001 | 2010901
2 | 1 | 9 | 2 | 8AsTm | O2 flux per volume | 2010002 | 2010902
2 | 1 | 9 | 3 | 8AsTm | Specific flux | 2010003 | 2010903
2 | 1 | 9 | 4 | 8AsTm | Flux control ratio | 2010004 | 2010904
2 | 1 | 9 | 5 | 8AsTm | Specific flux (bc) | 2010005 | 2010905
2 | 1 | 9 | 6 | 8AsTm | FCR (bc: ROX-corr.) | 2010006 | 2010906
2 | 1 | 10 | 1 | 9Azd | O2 concentration | 2010001 | 2011001
2 | 1 | 10 | 2 | 9Azd | O2 flux per volume | 2010002 | 2011002
2 | 1 | 10 | 3 | 9Azd | Specific flux | 2010003 | 2011003
2 | 1 | 10 | 4 | 9Azd | Flux control ratio | 2010004 | 2011004
2 | 1 | 10 | 5 | 9Azd | Specific flux (bc) | 2010005 | 2011005
2 | 1 | 10 | 6 | 9Azd | FCR (bc: ROX-corr.) | 2010006 | 2011006
3 | 1 | 0 | 1 | 1pfi | O2 concentration | 3010001 | 3010001
3 | 1 | 0 | 2 | 1pfi | O2 flux per volume | 3010002 | 3010002
3 | 1 | 0 | 3 | 1pfi | Specific flux | 3010003 | 3010003
3 | 1 | 0 | 4 | 1pfi | Flux control ratio | 3010004 | 3010004
3 | 1 | 0 | 5 | 1pfi | Specific flux (bc) | 3010005 | 3010005
3 | 1 | 0 | 6 | 1pfi | FCR (bc: ROX-corr.) | 3010006 | 3010006
3 | 1 | 1 | 1 | 1PM | O2 concentration | 3010001 | 3010101
3 | 1 | 1 | 2 | 1PM | O2 flux per volume | 3010002 | 3010102
3 | 1 | 1 | 3 | 1PM | Specific flux | 3010003 | 3010103
3 | 1 | 1 | 4 | 1PM | Flux control ratio | 3010004 | 3010104
3 | 1 | 1 | 5 | 1PM | Specific flux (bc) | 3010005 | 3010105
3 | 1 | 1 | 6 | 1PM | FCR (bc: ROX-corr.) | 3010006 | 3010106
3 | 1 | 2 | 1 | 2D | O2 concentration | 3010001 | 3010201
3 | 1 | 2 | 2 | 2D | O2 flux per volume | 3010002 | 3010202
3 | 1 | 2 | 3 | 2D | Specific flux | 3010003 | 3010203
3 | 1 | 2 | 4 | 2D | Flux control ratio | 3010004 | 3010204
3 | 1 | 2 | 5 | 2D | Specific flux (bc) | 3010005 | 3010205
3 | 1 | 2 | 6 | 2D | FCR (bc: ROX-corr.) | 3010006 | 3010206
3 | 1 | 3 | 1 | 2c | O2 concentration | 3010001 | 3010301
3 | 1 | 3 | 2 | 2c | O2 flux per volume | 3010002 | 3010302
3 | 1 | 3 | 3 | 2c | Specific flux | 3010003 | 3010303
3 | 1 | 3 | 4 | 2c | Flux control ratio | 3010004 | 3010304
3 | 1 | 3 | 5 | 2c | Specific flux (bc) | 3010005 | 3010305
3 | 1 | 3 | 6 | 2c | FCR (bc: ROX-corr.) | 3010006 | 3010306
3 | 1 | 4 | 1 | 3G | O2 concentration | 3010001 | 3010401
3 | 1 | 4 | 2 | 3G | O2 flux per volume | 3010002 | 3010402
3 | 1 | 4 | 3 | 3G | Specific flux | 3010003 | 3010403
3 | 1 | 4 | 4 | 3G | Flux control ratio | 3010004 | 3010404
3 | 1 | 4 | 5 | 3G | Specific flux (bc) | 3010005 | 3010405
3 | 1 | 4 | 6 | 3G | FCR (bc: ROX-corr.) | 3010006 | 3010406
3 | 1 | 5 | 1 | 4S | O2 concentration | 3010001 | 3010501
3 | 1 | 5 | 2 | 4S | O2 flux per volume | 3010002 | 3010502
3 | 1 | 5 | 3 | 4S | Specific flux | 3010003 | 3010503
3 | 1 | 5 | 4 | 4S | Flux control ratio | 3010004 | 3010504
3 | 1 | 5 | 5 | 4S | Specific flux (bc) | 3010005 | 3010505
3 | 1 | 5 | 6 | 4S | FCR (bc: ROX-corr.) | 3010006 | 3010506
3 | 1 | 6 | 1 | 5U | O2 concentration | 3010001 | 3010601
3 | 1 | 6 | 2 | 5U | O2 flux per volume | 3010002 | 3010602
3 | 1 | 6 | 3 | 5U | Specific flux | 3010003 | 3010603
3 | 1 | 6 | 4 | 5U | Flux control ratio | 3010004 | 3010604
3 | 1 | 6 | 5 | 5U | Specific flux (bc) | 3010005 | 3010605
3 | 1 | 6 | 6 | 5U | FCR (bc: ROX-corr.) | 3010006 | 3010606
3 | 1 | 7 | 1 | 6Rot | O2 concentration | 3010001 | 3010701
3 | 1 | 7 | 2 | 6Rot | O2 flux per volume | 3010002 | 3010702
3 | 1 | 7 | 3 | 6Rot | Specific flux | 3010003 | 3010703
3 | 1 | 7 | 4 | 6Rot | Flux control ratio | 3010004 | 3010704
3 | 1 | 7 | 5 | 6Rot | Specific flux (bc) | 3010005 | 3010705
3 | 1 | 7 | 6 | 6Rot | FCR (bc: ROX-corr.) | 3010006 | 3010706
3 | 1 | 8 | 1 | 7Ama | O2 concentration | 3010001 | 3010801
3 | 1 | 8 | 2 | 7Ama | O2 flux per volume | 3010002 | 3010802
3 | 1 | 8 | 3 | 7Ama | Specific flux | 3010003 | 3010803
3 | 1 | 8 | 4 | 7Ama | Flux control ratio | 3010004 | 3010804
3 | 1 | 8 | 5 | 7Ama | Specific flux (bc) | 3010005 | 3010805
3 | 1 | 8 | 6 | 7Ama | FCR (bc: ROX-corr.) | 3010006 | 3010806
3 | 1 | 9 | 1 | 8AsTm | O2 concentration | 3010001 | 3010901
3 | 1 | 9 | 2 | 8AsTm | O2 flux per volume | 3010002 | 3010902
3 | 1 | 9 | 3 | 8AsTm | Specific flux | 3010003 | 3010903
3 | 1 | 9 | 4 | 8AsTm | Flux control ratio | 3010004 | 3010904
3 | 1 | 9 | 5 | 8AsTm | Specific flux (bc) | 3010005 | 3010905
3 | 1 | 9 | 6 | 8AsTm | FCR (bc: ROX-corr.) | 3010006 | 3010906
3 | 1 | 10 | 1 | 9Azd | O2 concentration | 3010001 | 3011001
3 | 1 | 10 | 2 | 9Azd | O2 flux per volume | 3010002 | 3011002
3 | 1 | 10 | 3 | 9Azd | Specific flux | 3010003 | 3011003
3 | 1 | 10 | 4 | 9Azd | Flux control ratio | 3010004 | 3011004
3 | 1 | 10 | 5 | 9Azd | Specific flux (bc) | 3010005 | 3011005
3 | 1 | 10 | 6 | 9Azd | FCR (bc: ROX-corr.) | 3010006 | 3011006
4 | 1 | 0 | 1 | 1pfi | O2 concentration | 4010001 | 4010001
4 | 1 | 0 | 2 | 1pfi | O2 flux per volume | 4010002 | 4010002
4 | 1 | 0 | 3 | 1pfi | Specific flux | 4010003 | 4010003
4 | 1 | 0 | 4 | 1pfi | Flux control ratio | 4010004 | 4010004
4 | 1 | 0 | 5 | 1pfi | Specific flux (bc) | 4010005 | 4010005
4 | 1 | 0 | 6 | 1pfi | FCR (bc: ROX-corr.) | 4010006 | 4010006
4 | 1 | 1 | 1 | 1PM | O2 concentration | 4010001 | 4010101
4 | 1 | 1 | 2 | 1PM | O2 flux per volume | 4010002 | 4010102
4 | 1 | 1 | 3 | 1PM | Specific flux | 4010003 | 4010103
4 | 1 | 1 | 4 | 1PM | Flux control ratio | 4010004 | 4010104
4 | 1 | 1 | 5 | 1PM | Specific flux (bc) | 4010005 | 4010105
4 | 1 | 1 | 6 | 1PM | FCR (bc: ROX-corr.) | 4010006 | 4010106
4 | 1 | 2 | 1 | 2D | O2 concentration | 4010001 | 4010201
4 | 1 | 2 | 2 | 2D | O2 flux per volume | 4010002 | 4010202
4 | 1 | 2 | 3 | 2D | Specific flux | 4010003 | 4010203
4 | 1 | 2 | 4 | 2D | Flux control ratio | 4010004 | 4010204
4 | 1 | 2 | 5 | 2D | Specific flux (bc) | 4010005 | 4010205
4 | 1 | 2 | 6 | 2D | FCR (bc: ROX-corr.) | 4010006 | 4010206
4 | 1 | 3 | 1 | 2c | O2 concentration | 4010001 | 4010301
4 | 1 | 3 | 2 | 2c | O2 flux per volume | 4010002 | 4010302
4 | 1 | 3 | 3 | 2c | Specific flux | 4010003 | 4010303
4 | 1 | 3 | 4 | 2c | Flux control ratio | 4010004 | 4010304
4 | 1 | 3 | 5 | 2c | Specific flux (bc) | 4010005 | 4010305
4 | 1 | 3 | 6 | 2c | FCR (bc: ROX-corr.) | 4010006 | 4010306
4 | 1 | 4 | 1 | 3G | O2 concentration | 4010001 | 4010401
4 | 1 | 4 | 2 | 3G | O2 flux per volume | 4010002 | 4010402
4 | 1 | 4 | 3 | 3G | Specific flux | 4010003 | 4010403
4 | 1 | 4 | 4 | 3G | Flux control ratio | 4010004 | 4010404
4 | 1 | 4 | 5 | 3G | Specific flux (bc) | 4010005 | 4010405
4 | 1 | 4 | 6 | 3G | FCR (bc: ROX-corr.) | 4010006 | 4010406
4 | 1 | 5 | 1 | 4S | O2 concentration | 4010001 | 4010501
4 | 1 | 5 | 2 | 4S | O2 flux per volume | 4010002 | 4010502
4 | 1 | 5 | 3 | 4S | Specific flux | 4010003 | 4010503
4 | 1 | 5 | 4 | 4S | Flux control ratio | 4010004 | 4010504
4 | 1 | 5 | 5 | 4S | Specific flux (bc) | 4010005 | 4010505
4 | 1 | 5 | 6 | 4S | FCR (bc: ROX-corr.) | 4010006 | 4010506
4 | 1 | 6 | 1 | 5U | O2 concentration | 4010001 | 4010601
4 | 1 | 6 | 2 | 5U | O2 flux per volume | 4010002 | 4010602
4 | 1 | 6 | 3 | 5U | Specific flux | 4010003 | 4010603
4 | 1 | 6 | 4 | 5U | Flux control ratio | 4010004 | 4010604
4 | 1 | 6 | 5 | 5U | Specific flux (bc) | 4010005 | 4010605
4 | 1 | 6 | 6 | 5U | FCR (bc: ROX-corr.) | 4010006 | 4010606
4 | 1 | 7 | 1 | 6Rot | O2 concentration | 4010001 | 4010701
4 | 1 | 7 | 2 | 6Rot | O2 flux per volume | 4010002 | 4010702
4 | 1 | 7 | 3 | 6Rot | Specific flux | 4010003 | 4010703
4 | 1 | 7 | 4 | 6Rot | Flux control ratio | 4010004 | 4010704
4 | 1 | 7 | 5 | 6Rot | Specific flux (bc) | 4010005 | 4010705
4 | 1 | 7 | 6 | 6Rot | FCR (bc: ROX-corr.) | 4010006 | 4010706
4 | 1 | 8 | 1 | 7Ama | O2 concentration | 4010001 | 4010801
4 | 1 | 8 | 2 | 7Ama | O2 flux per volume | 4010002 | 4010802
4 | 1 | 8 | 3 | 7Ama | Specific flux | 4010003 | 4010803
4 | 1 | 8 | 4 | 7Ama | Flux control ratio | 4010004 | 4010804
4 | 1 | 8 | 5 | 7Ama | Specific flux (bc) | 4010005 | 4010805
4 | 1 | 8 | 6 | 7Ama | FCR (bc: ROX-corr.) | 4010006 | 4010806
4 | 1 | 9 | 1 | 8AsTm | O2 concentration | 4010001 | 4010901
4 | 1 | 9 | 2 | 8AsTm | O2 flux per volume | 4010002 | 4010902
4 | 1 | 9 | 3 | 8AsTm | Specific flux | 4010003 | 4010903
4 | 1 | 9 | 4 | 8AsTm | Flux control ratio | 4010004 | 4010904
4 | 1 | 9 | 5 | 8AsTm | Specific flux (bc) | 4010005 | 4010905
4 | 1 | 9 | 6 | 8AsTm | FCR (bc: ROX-corr.) | 4010006 | 4010906
4 | 1 | 10 | 1 | 9Azd | O2 concentration | 4010001 | 4011001
4 | 1 | 10 | 2 | 9Azd | O2 flux per volume | 4010002 | 4011002
4 | 1 | 10 | 3 | 9Azd | Specific flux | 4010003 | 4011003
4 | 1 | 10 | 4 | 9Azd | Flux control ratio | 4010004 | 4011004
4 | 1 | 10 | 5 | 9Azd | Specific flux (bc) | 4010005 | 4011005
4 | 1 | 10 | 6 | 9Azd | FCR (bc: ROX-corr.) | 4010006 | 4011006
5 | 1 | 0 | 1 | 1pfi | O2 concentration | 5010001 | 5010001
5 | 1 | 0 | 2 | 1pfi | O2 flux per volume | 5010002 | 5010002
5 | 1 | 0 | 3 | 1pfi | Specific flux | 5010003 | 5010003
5 | 1 | 0 | 4 | 1pfi | Flux control ratio | 5010004 | 5010004
5 | 1 | 0 | 5 | 1pfi | Specific flux (bc) | 5010005 | 5010005
5 | 1 | 0 | 6 | 1pfi | FCR (bc: ROX-corr.) | 5010006 | 5010006
5 | 1 | 1 | 1 | 1PM | O2 concentration | 5010001 | 5010101
5 | 1 | 1 | 2 | 1PM | O2 flux per volume | 5010002 | 5010102
5 | 1 | 1 | 3 | 1PM | Specific flux | 5010003 | 5010103
5 | 1 | 1 | 4 | 1PM | Flux control ratio | 5010004 | 5010104
5 | 1 | 1 | 5 | 1PM | Specific flux (bc) | 5010005 | 5010105
5 | 1 | 1 | 6 | 1PM | FCR (bc: ROX-corr.) | 5010006 | 5010106
5 | 1 | 2 | 1 | 2D | O2 concentration | 5010001 | 5010201
5 | 1 | 2 | 2 | 2D | O2 flux per volume | 5010002 | 5010202
5 | 1 | 2 | 3 | 2D | Specific flux | 5010003 | 5010203
5 | 1 | 2 | 4 | 2D | Flux control ratio | 5010004 | 5010204
5 | 1 | 2 | 5 | 2D | Specific flux (bc) | 5010005 | 5010205
5 | 1 | 2 | 6 | 2D | FCR (bc: ROX-corr.) | 5010006 | 5010206
5 | 1 | 3 | 1 | 2c | O2 concentration | 5010001 | 5010301
5 | 1 | 3 | 2 | 2c | O2 flux per volume | 5010002 | 5010302
5 | 1 | 3 | 3 | 2c | Specific flux | 5010003 | 5010303
5 | 1 | 3 | 4 | 2c | Flux control ratio | 5010004 | 5010304
5 | 1 | 3 | 5 | 2c | Specific flux (bc) | 5010005 | 5010305
5 | 1 | 3 | 6 | 2c | FCR (bc: ROX-corr.) | 5010006 | 5010306
5 | 1 | 4 | 1 | 3G | O2 concentration | 5010001 | 5010401
5 | 1 | 4 | 2 | 3G | O2 flux per volume | 5010002 | 5010402
5 | 1 | 4 | 3 | 3G | Specific flux | 5010003 | 5010403
5 | 1 | 4 | 4 | 3G | Flux control ratio | 5010004 | 5010404
5 | 1 | 4 | 5 | 3G | Specific flux (bc) | 5010005 | 5010405
5 | 1 | 4 | 6 | 3G | FCR (bc: ROX-corr.) | 5010006 | 5010406
5 | 1 | 5 | 1 | 4S | O2 concentration | 5010001 | 5010501
5 | 1 | 5 | 2 | 4S | O2 flux per volume | 5010002 | 5010502
5 | 1 | 5 | 3 | 4S | Specific flux | 5010003 | 5010503
5 | 1 | 5 | 4 | 4S | Flux control ratio | 5010004 | 5010504
5 | 1 | 5 | 5 | 4S | Specific flux (bc) | 5010005 | 5010505
5 | 1 | 5 | 6 | 4S | FCR (bc: ROX-corr.) | 5010006 | 5010506
5 | 1 | 6 | 1 | 5U | O2 concentration | 5010001 | 5010601
5 | 1 | 6 | 2 | 5U | O2 flux per volume | 5010002 | 5010602
5 | 1 | 6 | 3 | 5U | Specific flux | 5010003 | 5010603
5 | 1 | 6 | 4 | 5U | Flux control ratio | 5010004 | 5010604
5 | 1 | 6 | 5 | 5U | Specific flux (bc) | 5010005 | 5010605
5 | 1 | 6 | 6 | 5U | FCR (bc: ROX-corr.) | 5010006 | 5010606
5 | 1 | 7 | 1 | 6Rot | O2 concentration | 5010001 | 5010701
5 | 1 | 7 | 2 | 6Rot | O2 flux per volume | 5010002 | 5010702
5 | 1 | 7 | 3 | 6Rot | Specific flux | 5010003 | 5010703
5 | 1 | 7 | 4 | 6Rot | Flux control ratio | 5010004 | 5010704
5 | 1 | 7 | 5 | 6Rot | Specific flux (bc) | 5010005 | 5010705
5 | 1 | 7 | 6 | 6Rot | FCR (bc: ROX-corr.) | 5010006 | 5010706
5 | 1 | 8 | 1 | 7Ama | O2 concentration | 5010001 | 5010801
5 | 1 | 8 | 2 | 7Ama | O2 flux per volume | 5010002 | 5010802
5 | 1 | 8 | 3 | 7Ama | Specific flux | 5010003 | 5010803
5 | 1 | 8 | 4 | 7Ama | Flux control ratio | 5010004 | 5010804
5 | 1 | 8 | 5 | 7Ama | Specific flux (bc) | 5010005 | 5010805
5 | 1 | 8 | 6 | 7Ama | FCR (bc: ROX-corr.) | 5010006 | 5010806
5 | 1 | 9 | 1 | 8AsTm | O2 concentration | 5010001 | 5010901
5 | 1 | 9 | 2 | 8AsTm | O2 flux per volume | 5010002 | 5010902
5 | 1 | 9 | 3 | 8AsTm | Specific flux | 5010003 | 5010903
5 | 1 | 9 | 4 | 8AsTm | Flux control ratio | 5010004 | 5010904
5 | 1 | 9 | 5 | 8AsTm | Specific flux (bc) | 5010005 | 5010905
5 | 1 | 9 | 6 | 8AsTm | FCR (bc: ROX-corr.) | 5010006 | 5010906
5 | 1 | 10 | 1 | 9Azd | O2 concentration | 5010001 | 5011001
5 | 1 | 10 | 2 | 9Azd | O2 flux per volume | 5010002 | 5011002
5 | 1 | 10 | 3 | 9Azd | Specific flux | 5010003 | 5011003
5 | 1 | 10 | 4 | 9Azd | Flux control ratio | 5010004 | 5011004
5 | 1 | 10 | 5 | 9Azd | Specific flux (bc) | 5010005 | 5011005
5 | 1 | 10 | 6 | 9Azd | FCR (bc: ROX-corr.) | 5010006 | 5011006
6 | 1 | 0 | 1 | 1pfi | O2 concentration | 6010001 | 6010001
6 | 1 | 0 | 2 | 1pfi | O2 flux per volume | 6010002 | 6010002
6 | 1 | 0 | 3 | 1pfi | Specific flux | 6010003 | 6010003
6 | 1 | 0 | 4 | 1pfi | Flux control ratio | 6010004 | 6010004
6 | 1 | 0 | 5 | 1pfi | Specific flux (bc) | 6010005 | 6010005
6 | 1 | 0 | 6 | 1pfi | FCR (bc: ROX-corr.) | 6010006 | 6010006
6 | 1 | 1 | 1 | 1PM | O2 concentration | 6010001 | 6010101
6 | 1 | 1 | 2 | 1PM | O2 flux per volume | 6010002 | 6010102
6 | 1 | 1 | 3 | 1PM | Specific flux | 6010003 | 6010103
6 | 1 | 1 | 4 | 1PM | Flux control ratio | 6010004 | 6010104
6 | 1 | 1 | 5 | 1PM | Specific flux (bc) | 6010005 | 6010105
6 | 1 | 1 | 6 | 1PM | FCR (bc: ROX-corr.) | 6010006 | 6010106
6 | 1 | 2 | 1 | 2D | O2 concentration | 6010001 | 6010201
6 | 1 | 2 | 2 | 2D | O2 flux per volume | 6010002 | 6010202
6 | 1 | 2 | 3 | 2D | Specific flux | 6010003 | 6010203
6 | 1 | 2 | 4 | 2D | Flux control ratio | 6010004 | 6010204
6 | 1 | 2 | 5 | 2D | Specific flux (bc) | 6010005 | 6010205
6 | 1 | 2 | 6 | 2D | FCR (bc: ROX-corr.) | 6010006 | 6010206
6 | 1 | 3 | 1 | 2c | O2 concentration | 6010001 | 6010301
6 | 1 | 3 | 2 | 2c | O2 flux per volume | 6010002 | 6010302
6 | 1 | 3 | 3 | 2c | Specific flux | 6010003 | 6010303
6 | 1 | 3 | 4 | 2c | Flux control ratio | 6010004 | 6010304
6 | 1 | 3 | 5 | 2c | Specific flux (bc) | 6010005 | 6010305
6 | 1 | 3 | 6 | 2c | FCR (bc: ROX-corr.) | 6010006 | 6010306
6 | 1 | 4 | 1 | 3G | O2 concentration | 6010001 | 6010401
6 | 1 | 4 | 2 | 3G | O2 flux per volume | 6010002 | 6010402
6 | 1 | 4 | 3 | 3G | Specific flux | 6010003 | 6010403
6 | 1 | 4 | 4 | 3G | Flux control ratio | 6010004 | 6010404
6 | 1 | 4 | 5 | 3G | Specific flux (bc) | 6010005 | 6010405
6 | 1 | 4 | 6 | 3G | FCR (bc: ROX-corr.) | 6010006 | 6010406
6 | 1 | 5 | 1 | 4S | O2 concentration | 6010001 | 6010501
6 | 1 | 5 | 2 | 4S | O2 flux per volume | 6010002 | 6010502
6 | 1 | 5 | 3 | 4S | Specific flux | 6010003 | 6010503
6 | 1 | 5 | 4 | 4S | Flux control ratio | 6010004 | 6010504
6 | 1 | 5 | 5 | 4S | Specific flux (bc) | 6010005 | 6010505
6 | 1 | 5 | 6 | 4S | FCR (bc: ROX-corr.) | 6010006 | 6010506
6 | 1 | 6 | 1 | 5U | O2 concentration | 6010001 | 6010601
6 | 1 | 6 | 2 | 5U | O2 flux per volume | 6010002 | 6010602
6 | 1 | 6 | 3 | 5U | Specific flux | 6010003 | 6010603
6 | 1 | 6 | 4 | 5U | Flux control ratio | 6010004 | 6010604
6 | 1 | 6 | 5 | 5U | Specific flux (bc) | 6010005 | 6010605
6 | 1 | 6 | 6 | 5U | FCR (bc: ROX-corr.) | 6010006 | 6010606
6 | 1 | 7 | 1 | 6Rot | O2 concentration | 6010001 | 6010701
6 | 1 | 7 | 2 | 6Rot | O2 flux per volume | 6010002 | 6010702
6 | 1 | 7 | 3 | 6Rot | Specific flux | 6010003 | 6010703
6 | 1 | 7 | 4 | 6Rot | Flux control ratio | 6010004 | 6010704
6 | 1 | 7 | 5 | 6Rot | Specific flux (bc) | 6010005 | 6010705
6 | 1 | 7 | 6 | 6Rot | FCR (bc: ROX-corr.) | 6010006 | 6010706
6 | 1 | 8 | 1 | 7Ama | O2 concentration | 6010001 | 6010801
6 | 1 | 8 | 2 | 7Ama | O2 flux per volume | 6010002 | 6010802
6 | 1 | 8 | 3 | 7Ama | Specific flux | 6010003 | 6010803
6 | 1 | 8 | 4 | 7Ama | Flux control ratio | 6010004 | 6010804
6 | 1 | 8 | 5 | 7Ama | Specific flux (bc) | 6010005 | 6010805
6 | 1 | 8 | 6 | 7Ama | FCR (bc: ROX-corr.) | 6010006 | 6010806
6 | 1 | 9 | 1 | 8AsTm | O2 concentration | 6010001 | 6010901
6 | 1 | 9 | 2 | 8AsTm | O2 flux per volume | 6010002 | 6010902
6 | 1 | 9 | 3 | 8AsTm | Specific flux | 6010003 | 6010903
6 | 1 | 9 | 4 | 8AsTm | Flux control ratio | 6010004 | 6010904
6 | 1 | 9 | 5 | 8AsTm | Specific flux (bc) | 6010005 | 6010905
6 | 1 | 9 | 6 | 8AsTm | FCR (bc: ROX-corr.) | 6010006 | 6010906
6 | 1 | 10 | 1 | 9Azd | O2 concentration | 6010001 | 6011001
6 | 1 | 10 | 2 | 9Azd | O2 flux per volume | 6010002 | 6011002
6 | 1 | 10 | 3 | 9Azd | Specific flux | 6010003 | 6011003
6 | 1 | 10 | 4 | 9Azd | Flux control ratio | 6010004 | 6011004
6 | 1 | 10 | 5 | 9Azd | Specific flux (bc) | 6010005 | 6011005
6 | 1 | 10 | 6 | 9Azd | FCR (bc: ROX-corr.) | 6010006 | 6011006
7 | 1 | 0 | 1 | 1pfi | O2 concentration | 7010001 | 7010001
7 | 1 | 0 | 2 | 1pfi | O2 flux per volume | 7010002 | 7010002
7 | 1 | 0 | 3 | 1pfi | Specific flux | 7010003 | 7010003
7 | 1 | 0 | 4 | 1pfi | Flux control ratio | 7010004 | 7010004
7 | 1 | 0 | 5 | 1pfi | Specific flux (bc) | 7010005 | 7010005
7 | 1 | 0 | 6 | 1pfi | FCR (bc: ROX-corr.) | 7010006 | 7010006
7 | 1 | 1 | 1 | 1PM | O2 concentration | 7010001 | 7010101
7 | 1 | 1 | 2 | 1PM | O2 flux per volume | 7010002 | 7010102
7 | 1 | 1 | 3 | 1PM | Specific flux | 7010003 | 7010103
7 | 1 | 1 | 4 | 1PM | Flux control ratio | 7010004 | 7010104
7 | 1 | 1 | 5 | 1PM | Specific flux (bc) | 7010005 | 7010105
7 | 1 | 1 | 6 | 1PM | FCR (bc: ROX-corr.) | 7010006 | 7010106
7 | 1 | 2 | 1 | 2D | O2 concentration | 7010001 | 7010201
7 | 1 | 2 | 2 | 2D | O2 flux per volume | 7010002 | 7010202
7 | 1 | 2 | 3 | 2D | Specific flux | 7010003 | 7010203
7 | 1 | 2 | 4 | 2D | Flux control ratio | 7010004 | 7010204
7 | 1 | 2 | 5 | 2D | Specific flux (bc) | 7010005 | 7010205
7 | 1 | 2 | 6 | 2D | FCR (bc: ROX-corr.) | 7010006 | 7010206
7 | 1 | 3 | 1 | 2c | O2 concentration | 7010001 | 7010301
7 | 1 | 3 | 2 | 2c | O2 flux per volume | 7010002 | 7010302
7 | 1 | 3 | 3 | 2c | Specific flux | 7010003 | 7010303
7 | 1 | 3 | 4 | 2c | Flux control ratio | 7010004 | 7010304
7 | 1 | 3 | 5 | 2c | Specific flux (bc) | 7010005 | 7010305
7 | 1 | 3 | 6 | 2c | FCR (bc: ROX-corr.) | 7010006 | 7010306
7 | 1 | 4 | 1 | 3G | O2 concentration | 7010001 | 7010401
7 | 1 | 4 | 2 | 3G | O2 flux per volume | 7010002 | 7010402
7 | 1 | 4 | 3 | 3G | Specific flux | 7010003 | 7010403
7 | 1 | 4 | 4 | 3G | Flux control ratio | 7010004 | 7010404
7 | 1 | 4 | 5 | 3G | Specific flux (bc) | 7010005 | 7010405
7 | 1 | 4 | 6 | 3G | FCR (bc: ROX-corr.) | 7010006 | 7010406
7 | 1 | 5 | 1 | 4S | O2 concentration | 7010001 | 7010501
7 | 1 | 5 | 2 | 4S | O2 flux per volume | 7010002 | 7010502
7 | 1 | 5 | 3 | 4S | Specific flux | 7010003 | 7010503
7 | 1 | 5 | 4 | 4S | Flux control ratio | 7010004 | 7010504
7 | 1 | 5 | 5 | 4S | Specific flux (bc) | 7010005 | 7010505
7 | 1 | 5 | 6 | 4S | FCR (bc: ROX-corr.) | 7010006 | 7010506
7 | 1 | 6 | 1 | 5U | O2 concentration | 7010001 | 7010601
7 | 1 | 6 | 2 | 5U | O2 flux per volume | 7010002 | 7010602
7 | 1 | 6 | 3 | 5U | Specific flux | 7010003 | 7010603
7 | 1 | 6 | 4 | 5U | Flux control ratio | 7010004 | 7010604
7 | 1 | 6 | 5 | 5U | Specific flux (bc) | 7010005 | 7010605
7 | 1 | 6 | 6 | 5U | FCR (bc: ROX-corr.) | 7010006 | 7010606
7 | 1 | 7 | 1 | 6Rot | O2 concentration | 7010001 | 7010701
7 | 1 | 7 | 2 | 6Rot | O2 flux per volume | 7010002 | 7010702
7 | 1 | 7 | 3 | 6Rot | Specific flux | 7010003 | 7010703
7 | 1 | 7 | 4 | 6Rot | Flux control ratio | 7010004 | 7010704
7 | 1 | 7 | 5 | 6Rot | Specific flux (bc) | 7010005 | 7010705
7 | 1 | 7 | 6 | 6Rot | FCR (bc: ROX-corr.) | 7010006 | 7010706
7 | 1 | 8 | 1 | 7Ama | O2 concentration | 7010001 | 7010801
7 | 1 | 8 | 2 | 7Ama | O2 flux per volume | 7010002 | 7010802
7 | 1 | 8 | 3 | 7Ama | Specific flux | 7010003 | 7010803
7 | 1 | 8 | 4 | 7Ama | Flux control ratio | 7010004 | 7010804
7 | 1 | 8 | 5 | 7Ama | Specific flux (bc) | 7010005 | 7010805
7 | 1 | 8 | 6 | 7Ama | FCR (bc: ROX-corr.) | 7010006 | 7010806
7 | 1 | 9 | 1 | 8AsTm | O2 concentration | 7010001 | 7010901
7 | 1 | 9 | 2 | 8AsTm | O2 flux per volume | 7010002 | 7010902
7 | 1 | 9 | 3 | 8AsTm | Specific flux | 7010003 | 7010903
7 | 1 | 9 | 4 | 8AsTm | Flux control ratio | 7010004 | 7010904
7 | 1 | 9 | 5 | 8AsTm | Specific flux (bc) | 7010005 | 7010905
7 | 1 | 9 | 6 | 8AsTm | FCR (bc: ROX-corr.) | 7010006 | 7010906
7 | 1 | 10 | 1 | 9Azd | O2 concentration | 7010001 | 7011001
7 | 1 | 10 | 2 | 9Azd | O2 flux per volume | 7010002 | 7011002
7 | 1 | 10 | 3 | 9Azd | Specific flux | 7010003 | 7011003
7 | 1 | 10 | 4 | 9Azd | Flux control ratio | 7010004 | 7011004
7 | 1 | 10 | 5 | 9Azd | Specific flux (bc) | 7010005 | 7011005
7 | 1 | 10 | 6 | 9Azd | FCR (bc: ROX-corr.) | 7010006 | 7011006
8 | 1 | 0 | 1 | 1pfi | O2 concentration | 8010001 | 8010001
8 | 1 | 0 | 2 | 1pfi | O2 flux per volume | 8010002 | 8010002
8 | 1 | 0 | 3 | 1pfi | Specific flux | 8010003 | 8010003
8 | 1 | 0 | 4 | 1pfi | Flux control ratio | 8010004 | 8010004
8 | 1 | 0 | 5 | 1pfi | Specific flux (bc) | 8010005 | 8010005
8 | 1 | 0 | 6 | 1pfi | FCR (bc: ROX-corr.) | 8010006 | 8010006
8 | 1 | 1 | 1 | 1PM | O2 concentration | 8010001 | 8010101
8 | 1 | 1 | 2 | 1PM | O2 flux per volume | 8010002 | 8010102
8 | 1 | 1 | 3 | 1PM | Specific flux | 8010003 | 8010103
8 | 1 | 1 | 4 | 1PM | Flux control ratio | 8010004 | 8010104
8 | 1 | 1 | 5 | 1PM | Specific flux (bc) | 8010005 | 8010105
8 | 1 | 1 | 6 | 1PM | FCR (bc: ROX-corr.) | 8010006 | 8010106
8 | 1 | 2 | 1 | 2D | O2 concentration | 8010001 | 8010201
8 | 1 | 2 | 2 | 2D | O2 flux per volume | 8010002 | 8010202
8 | 1 | 2 | 3 | 2D | Specific flux | 8010003 | 8010203
8 | 1 | 2 | 4 | 2D | Flux control ratio | 8010004 | 8010204
8 | 1 | 2 | 5 | 2D | Specific flux (bc) | 8010005 | 8010205
8 | 1 | 2 | 6 | 2D | FCR (bc: ROX-corr.) | 8010006 | 8010206
8 | 1 | 3 | 1 | 2c | O2 concentration | 8010001 | 8010301
8 | 1 | 3 | 2 | 2c | O2 flux per volume | 8010002 | 8010302
8 | 1 | 3 | 3 | 2c | Specific flux | 8010003 | 8010303
8 | 1 | 3 | 4 | 2c | Flux control ratio | 8010004 | 8010304
8 | 1 | 3 | 5 | 2c | Specific flux (bc) | 8010005 | 8010305
8 | 1 | 3 | 6 | 2c | FCR (bc: ROX-corr.) | 8010006 | 8010306
8 | 1 | 4 | 1 | 3G | O2 concentration | 8010001 | 8010401
8 | 1 | 4 | 2 | 3G | O2 flux per volume | 8010002 | 8010402
8 | 1 | 4 | 3 | 3G | Specific flux | 8010003 | 8010403
8 | 1 | 4 | 4 | 3G | Flux control ratio | 8010004 | 8010404
8 | 1 | 4 | 5 | 3G | Specific flux (bc) | 8010005 | 8010405
8 | 1 | 4 | 6 | 3G | FCR (bc: ROX-corr.) | 8010006 | 8010406
8 | 1 | 5 | 1 | 4S | O2 concentration | 8010001 | 8010501
8 | 1 | 5 | 2 | 4S | O2 flux per volume | 8010002 | 8010502
8 | 1 | 5 | 3 | 4S | Specific flux | 8010003 | 8010503
8 | 1 | 5 | 4 | 4S | Flux control ratio | 8010004 | 8010504
8 | 1 | 5 | 5 | 4S | Specific flux (bc) | 8010005 | 8010505
8 | 1 | 5 | 6 | 4S | FCR (bc: ROX-corr.) | 8010006 | 8010506
8 | 1 | 6 | 1 | 5U | O2 concentration | 8010001 | 8010601
8 | 1 | 6 | 2 | 5U | O2 flux per volume | 8010002 | 8010602
8 | 1 | 6 | 3 | 5U | Specific flux | 8010003 | 8010603
8 | 1 | 6 | 4 | 5U | Flux control ratio | 8010004 | 8010604
8 | 1 | 6 | 5 | 5U | Specific flux (bc) | 8010005 | 8010605
8 | 1 | 6 | 6 | 5U | FCR (bc: ROX-corr.) | 8010006 | 8010606
8 | 1 | 7 | 1 | 6Rot | O2 concentration | 8010001 | 8010701
8 | 1 | 7 | 2 | 6Rot | O2 flux per volume | 8010002 | 8010702
8 | 1 | 7 | 3 | 6Rot | Specific flux | 8010003 | 8010703
8 | 1 | 7 | 4 | 6Rot | Flux control ratio | 8010004 | 8010704
8 | 1 | 7 | 5 | 6Rot | Specific flux (bc) | 8010005 | 8010705
8 | 1 | 7 | 6 | 6Rot | FCR (bc: ROX-corr.) | 8010006 | 8010706
8 | 1 | 8 | 1 | 7Ama | O2 concentration | 8010001 | 8010801
8 | 1 | 8 | 2 | 7Ama | O2 flux per volume | 8010002 | 8010802
8 | 1 | 8 | 3 | 7Ama | Specific flux | 8010003 | 8010803
8 | 1 | 8 | 4 | 7Ama | Flux control ratio | 8010004 | 8010804
8 | 1 | 8 | 5 | 7Ama | Specific flux (bc) | 8010005 | 8010805
8 | 1 | 8 | 6 | 7Ama | FCR (bc: ROX-corr.) | 8010006 | 8010806
8 | 1 | 9 | 1 | 8AsTm | O2 concentration | 8010001 | 8010901
8 | 1 | 9 | 2 | 8AsTm | O2 flux per volume | 8010002 | 8010902
8 | 1 | 9 | 3 | 8AsTm | Specific flux | 8010003 | 8010903
8 | 1 | 9 | 4 | 8AsTm | Flux control ratio | 8010004 | 8010904
8 | 1 | 9 | 5 | 8AsTm | Specific flux (bc) | 8010005 | 8010905
8 | 1 | 9 | 6 | 8AsTm | FCR (bc: ROX-corr.) | 8010006 | 8010906
8 | 1 | 10 | 1 | 9Azd | O2 concentration | 8010001 | 8011001
8 | 1 | 10 | 2 | 9Azd | O2 flux per volume | 8010002 | 8011002
8 | 1 | 10 | 3 | 9Azd | Specific flux | 8010003 | 8011003
8 | 1 | 10 | 4 | 9Azd | Flux control ratio | 8010004 | 8011004
8 | 1 | 10 | 5 | 9Azd | Specific flux (bc) | 8010005 | 8011005
8 | 1 | 10 | 6 | 9Azd | FCR (bc: ROX-corr.) | 8010006 | 8011006
9 | 1 | 0 | 1 | 1pfi | O2 concentration | 9010001 | 9010001
9 | 1 | 0 | 2 | 1pfi | O2 flux per volume | 9010002 | 9010002
9 | 1 | 0 | 3 | 1pfi | Specific flux | 9010003 | 9010003
9 | 1 | 0 | 4 | 1pfi | Flux control ratio | 9010004 | 9010004
9 | 1 | 0 | 5 | 1pfi | Specific flux (bc) | 9010005 | 9010005
9 | 1 | 0 | 6 | 1pfi | FCR (bc: ROX-corr.) | 9010006 | 9010006
9 | 1 | 1 | 1 | 1PM | O2 concentration | 9010001 | 9010101
9 | 1 | 1 | 2 | 1PM | O2 flux per volume | 9010002 | 9010102
9 | 1 | 1 | 3 | 1PM | Specific flux | 9010003 | 9010103
9 | 1 | 1 | 4 | 1PM | Flux control ratio | 9010004 | 9010104
9 | 1 | 1 | 5 | 1PM | Specific flux (bc) | 9010005 | 9010105
9 | 1 | 1 | 6 | 1PM | FCR (bc: ROX-corr.) | 9010006 | 9010106
9 | 1 | 2 | 1 | 2D | O2 concentration | 9010001 | 9010201
9 | 1 | 2 | 2 | 2D | O2 flux per volume | 9010002 | 9010202
9 | 1 | 2 | 3 | 2D | Specific flux | 9010003 | 9010203
9 | 1 | 2 | 4 | 2D | Flux control ratio | 9010004 | 9010204
9 | 1 | 2 | 5 | 2D | Specific flux (bc) | 9010005 | 9010205
9 | 1 | 2 | 6 | 2D | FCR (bc: ROX-corr.) | 9010006 | 9010206
9 | 1 | 3 | 1 | 2c | O2 concentration | 9010001 | 9010301
9 | 1 | 3 | 2 | 2c | O2 flux per volume | 9010002 | 9010302
9 | 1 | 3 | 3 | 2c | Specific flux | 9010003 | 9010303
9 | 1 | 3 | 4 | 2c | Flux control ratio | 9010004 | 9010304
9 | 1 | 3 | 5 | 2c | Specific flux (bc) | 9010005 | 9010305
9 | 1 | 3 | 6 | 2c | FCR (bc: ROX-corr.) | 9010006 | 9010306
9 | 1 | 4 | 1 | 3G | O2 concentration | 9010001 | 9010401
9 | 1 | 4 | 2 | 3G | O2 flux per volume | 9010002 | 9010402
9 | 1 | 4 | 3 | 3G | Specific flux | 9010003 | 9010403
9 | 1 | 4 | 4 | 3G | Flux control ratio | 9010004 | 9010404
9 | 1 | 4 | 5 | 3G | Specific flux (bc) | 9010005 | 9010405
9 | 1 | 4 | 6 | 3G | FCR (bc: ROX-corr.) | 9010006 | 9010406
9 | 1 | 5 | 1 | 4S | O2 concentration | 9010001 | 9010501
9 | 1 | 5 | 2 | 4S | O2 flux per volume | 9010002 | 9010502
9 | 1 | 5 | 3 | 4S | Specific flux | 9010003 | 9010503
9 | 1 | 5 | 4 | 4S | Flux control ratio | 9010004 | 9010504
9 | 1 | 5 | 5 | 4S | Specific flux (bc) | 9010005 | 9010505
9 | 1 | 5 | 6 | 4S | FCR (bc: ROX-corr.) | 9010006 | 9010506
9 | 1 | 6 | 1 | 5U | O2 concentration | 9010001 | 9010601
9 | 1 | 6 | 2 | 5U | O2 flux per volume | 9010002 | 9010602
9 | 1 | 6 | 3 | 5U | Specific flux | 9010003 | 9010603
9 | 1 | 6 | 4 | 5U | Flux control ratio | 9010004 | 9010604
9 | 1 | 6 | 5 | 5U | Specific flux (bc) | 9010005 | 9010605
9 | 1 | 6 | 6 | 5U | FCR (bc: ROX-corr.) | 9010006 | 9010606
9 | 1 | 7 | 1 | 6Rot | O2 concentration | 9010001 | 9010701
9 | 1 | 7 | 2 | 6Rot | O2 flux per volume | 9010002 | 9010702
9 | 1 | 7 | 3 | 6Rot | Specific flux | 9010003 | 9010703
9 | 1 | 7 | 4 | 6Rot | Flux control ratio | 9010004 | 9010704
9 | 1 | 7 | 5 | 6Rot | Specific flux (bc) | 9010005 | 9010705
9 | 1 | 7 | 6 | 6Rot | FCR (bc: ROX-corr.) | 9010006 | 9010706
9 | 1 | 8 | 1 | 7Ama | O2 concentration | 9010001 | 9010801
9 | 1 | 8 | 2 | 7Ama | O2 flux per volume | 9010002 | 9010802
9 | 1 | 8 | 3 | 7Ama | Specific flux | 9010003 | 9010803
9 | 1 | 8 | 4 | 7Ama | Flux control ratio | 9010004 | 9010804
9 | 1 | 8 | 5 | 7Ama | Specific flux (bc) | 9010005 | 9010805
9 | 1 | 8 | 6 | 7Ama | FCR (bc: ROX-corr.) | 9010006 | 9010806
9 | 1 | 9 | 1 | 8AsTm | O2 concentration | 9010001 | 9010901
9 | 1 | 9 | 2 | 8AsTm | O2 flux per volume | 9010002 | 9010902
9 | 1 | 9 | 3 | 8AsTm | Specific flux | 9010003 | 9010903
9 | 1 | 9 | 4 | 8AsTm | Flux control ratio | 9010004 | 9010904
9 | 1 | 9 | 5 | 8AsTm | Specific flux (bc) | 9010005 | 9010905
9 | 1 | 9 | 6 | 8AsTm | FCR (bc: ROX-corr.) | 9010006 | 9010906
9 | 1 | 10 | 1 | 9Azd | O2 concentration | 9010001 | 9011001
9 | 1 | 10 | 2 | 9Azd | O2 flux per volume | 9010002 | 9011002
9 | 1 | 10 | 3 | 9Azd | Specific flux | 9010003 | 9011003
9 | 1 | 10 | 4 | 9Azd | Flux control ratio | 9010004 | 9011004
9 | 1 | 10 | 5 | 9Azd | Specific flux (bc) | 9010005 | 9011005
9 | 1 | 10 | 6 | 9Azd | FCR (bc: ROX-corr.) | 9010006 | 9011006
10 | 1 | 0 | 1 | 1pfi | O2 concentration | 10010001 | 10010001
10 | 1 | 0 | 2 | 1pfi | O2 flux per volume | 10010002 | 10010002
10 | 1 | 0 | 3 | 1pfi | Specific flux | 10010003 | 10010003
10 | 1 | 0 | 4 | 1pfi | Flux control ratio | 10010004 | 10010004
10 | 1 | 0 | 5 | 1pfi | Specific flux (bc) | 10010005 | 10010005
10 | 1 | 0 | 6 | 1pfi | FCR (bc: ROX-corr.) | 10010006 | 10010006
10 | 1 | 1 | 1 | 1PM | O2 concentration | 10010001 | 10010101
10 | 1 | 1 | 2 | 1PM | O2 flux per volume | 10010002 | 10010102
10 | 1 | 1 | 3 | 1PM | Specific flux | 10010003 | 10010103
10 | 1 | 1 | 4 | 1PM | Flux control ratio | 10010004 | 10010104
10 | 1 | 1 | 5 | 1PM | Specific flux (bc) | 10010005 | 10010105
10 | 1 | 1 | 6 | 1PM | FCR (bc: ROX-corr.) | 10010006 | 10010106
10 | 1 | 2 | 1 | 2D | O2 concentration | 10010001 | 10010201
10 | 1 | 2 | 2 | 2D | O2 flux per volume | 10010002 | 10010202
10 | 1 | 2 | 3 | 2D | Specific flux | 10010003 | 10010203
10 | 1 | 2 | 4 | 2D | Flux control ratio | 10010004 | 10010204
10 | 1 | 2 | 5 | 2D | Specific flux (bc) | 10010005 | 10010205
10 | 1 | 2 | 6 | 2D | FCR (bc: ROX-corr.) | 10010006 | 10010206
10 | 1 | 3 | 1 | 2c | O2 concentration | 10010001 | 10010301
10 | 1 | 3 | 2 | 2c | O2 flux per volume | 10010002 | 10010302
10 | 1 | 3 | 3 | 2c | Specific flux | 10010003 | 10010303
10 | 1 | 3 | 4 | 2c | Flux control ratio | 10010004 | 10010304
10 | 1 | 3 | 5 | 2c | Specific flux (bc) | 10010005 | 10010305
10 | 1 | 3 | 6 | 2c | FCR (bc: ROX-corr.) | 10010006 | 10010306
10 | 1 | 4 | 1 | 3G | O2 concentration | 10010001 | 10010401
10 | 1 | 4 | 2 | 3G | O2 flux per volume | 10010002 | 10010402
10 | 1 | 4 | 3 | 3G | Specific flux | 10010003 | 10010403
10 | 1 | 4 | 4 | 3G | Flux control ratio | 10010004 | 10010404
10 | 1 | 4 | 5 | 3G | Specific flux (bc) | 10010005 | 10010405
10 | 1 | 4 | 6 | 3G | FCR (bc: ROX-corr.) | 10010006 | 10010406
10 | 1 | 5 | 1 | 4S | O2 concentration | 10010001 | 10010501
10 | 1 | 5 | 2 | 4S | O2 flux per volume | 10010002 | 10010502
10 | 1 | 5 | 3 | 4S | Specific flux | 10010003 | 10010503
10 | 1 | 5 | 4 | 4S | Flux control ratio | 10010004 | 10010504
10 | 1 | 5 | 5 | 4S | Specific flux (bc) | 10010005 | 10010505
10 | 1 | 5 | 6 | 4S | FCR (bc: ROX-corr.) | 10010006 | 10010506
10 | 1 | 6 | 1 | 5U | O2 concentration | 10010001 | 10010601
10 | 1 | 6 | 2 | 5U | O2 flux per volume | 10010002 | 10010602
10 | 1 | 6 | 3 | 5U | Specific flux | 10010003 | 10010603
10 | 1 | 6 | 4 | 5U | Flux control ratio | 10010004 | 10010604
10 | 1 | 6 | 5 | 5U | Specific flux (bc) | 10010005 | 10010605
10 | 1 | 6 | 6 | 5U | FCR (bc: ROX-corr.) | 10010006 | 10010606
10 | 1 | 7 | 1 | 6Rot | O2 concentration | 10010001 | 10010701
10 | 1 | 7 | 2 | 6Rot | O2 flux per volume | 10010002 | 10010702
10 | 1 | 7 | 3 | 6Rot | Specific flux | 10010003 | 10010703
10 | 1 | 7 | 4 | 6Rot | Flux control ratio | 10010004 | 10010704
10 | 1 | 7 | 5 | 6Rot | Specific flux (bc) | 10010005 | 10010705
10 | 1 | 7 | 6 | 6Rot | FCR (bc: ROX-corr.) | 10010006 | 10010706
10 | 1 | 8 | 1 | 7Ama | O2 concentration | 10010001 | 10010801
10 | 1 | 8 | 2 | 7Ama | O2 flux per volume | 10010002 | 10010802
10 | 1 | 8 | 3 | 7Ama | Specific flux | 10010003 | 10010803
10 | 1 | 8 | 4 | 7Ama | Flux control ratio | 10010004 | 10010804
10 | 1 | 8 | 5 | 7Ama | Specific flux (bc) | 10010005 | 10010805
10 | 1 | 8 | 6 | 7Ama | FCR (bc: ROX-corr.) | 10010006 | 10010806
10 | 1 | 9 | 1 | 8AsTm | O2 concentration | 10010001 | 10010901
10 | 1 | 9 | 2 | 8AsTm | O2 flux per volume | 10010002 | 10010902
10 | 1 | 9 | 3 | 8AsTm | Specific flux | 10010003 | 10010903
10 | 1 | 9 | 4 | 8AsTm | Flux control ratio | 10010004 | 10010904
10 | 1 | 9 | 5 | 8AsTm | Specific flux (bc) | 10010005 | 10010905
10 | 1 | 9 | 6 | 8AsTm | FCR (bc: ROX-corr.) | 10010006 | 10010906
10 | 1 | 10 | 1 | 9Azd | O2 concentration | 10010001 | 10011001
10 | 1 | 10 | 2 | 9Azd | O2 flux per volume | 10010002 | 10011002
10 | 1 | 10 | 3 | 9Azd | Specific flux | 10010003 | 10011003
10 | 1 | 10 | 4 | 9Azd | Flux control ratio | 10010004 | 10011004
10 | 1 | 10 | 5 | 9Azd | Specific flux (bc) | 10010005 | 10011005
10 | 1 | 10 | 6 | 9Azd | FCR (bc: ROX-corr.) | 10010006 | 10011006
11 | 1 | 0 | 1 | 1pfi | O2 concentration | 11010001 | 11010001
11 | 1 | 0 | 2 | 1pfi | O2 flux per volume | 11010002 | 11010002
11 | 1 | 0 | 3 | 1pfi | Specific flux | 11010003 | 11010003
11 | 1 | 0 | 4 | 1pfi | Flux control ratio | 11010004 | 11010004
11 | 1 | 0 | 5 | 1pfi | Specific flux (bc) | 11010005 | 11010005
11 | 1 | 0 | 6 | 1pfi | FCR (bc: ROX-corr.) | 11010006 | 11010006
11 | 1 | 1 | 1 | 1PM | O2 concentration | 11010001 | 11010101
11 | 1 | 1 | 2 | 1PM | O2 flux per volume | 11010002 | 11010102
11 | 1 | 1 | 3 | 1PM | Specific flux | 11010003 | 11010103
11 | 1 | 1 | 4 | 1PM | Flux control ratio | 11010004 | 11010104
11 | 1 | 1 | 5 | 1PM | Specific flux (bc) | 11010005 | 11010105
11 | 1 | 1 | 6 | 1PM | FCR (bc: ROX-corr.) | 11010006 | 11010106
11 | 1 | 2 | 1 | 2D | O2 concentration | 11010001 | 11010201
11 | 1 | 2 | 2 | 2D | O2 flux per volume | 11010002 | 11010202
11 | 1 | 2 | 3 | 2D | Specific flux | 11010003 | 11010203
11 | 1 | 2 | 4 | 2D | Flux control ratio | 11010004 | 11010204
11 | 1 | 2 | 5 | 2D | Specific flux (bc) | 11010005 | 11010205
11 | 1 | 2 | 6 | 2D | FCR (bc: ROX-corr.) | 11010006 | 11010206
11 | 1 | 3 | 1 | 2c | O2 concentration | 11010001 | 11010301
11 | 1 | 3 | 2 | 2c | O2 flux per volume | 11010002 | 11010302
11 | 1 | 3 | 3 | 2c | Specific flux | 11010003 | 11010303
11 | 1 | 3 | 4 | 2c | Flux control ratio | 11010004 | 11010304
11 | 1 | 3 | 5 | 2c | Specific flux (bc) | 11010005 | 11010305
11 | 1 | 3 | 6 | 2c | FCR (bc: ROX-corr.) | 11010006 | 11010306
11 | 1 | 4 | 1 | 3G | O2 concentration | 11010001 | 11010401
11 | 1 | 4 | 2 | 3G | O2 flux per volume | 11010002 | 11010402
11 | 1 | 4 | 3 | 3G | Specific flux | 11010003 | 11010403
11 | 1 | 4 | 4 | 3G | Flux control ratio | 11010004 | 11010404
11 | 1 | 4 | 5 | 3G | Specific flux (bc) | 11010005 | 11010405
11 | 1 | 4 | 6 | 3G | FCR (bc: ROX-corr.) | 11010006 | 11010406
11 | 1 | 5 | 1 | 4S | O2 concentration | 11010001 | 11010501
11 | 1 | 5 | 2 | 4S | O2 flux per volume | 11010002 | 11010502
11 | 1 | 5 | 3 | 4S | Specific flux | 11010003 | 11010503
11 | 1 | 5 | 4 | 4S | Flux control ratio | 11010004 | 11010504
11 | 1 | 5 | 5 | 4S | Specific flux (bc) | 11010005 | 11010505
11 | 1 | 5 | 6 | 4S | FCR (bc: ROX-corr.) | 11010006 | 11010506
11 | 1 | 6 | 1 | 5U | O2 concentration | 11010001 | 11010601
11 | 1 | 6 | 2 | 5U | O2 flux per volume | 11010002 | 11010602
11 | 1 | 6 | 3 | 5U | Specific flux | 11010003 | 11010603
11 | 1 | 6 | 4 | 5U | Flux control ratio | 11010004 | 11010604
11 | 1 | 6 | 5 | 5U | Specific flux (bc) | 11010005 | 11010605
11 | 1 | 6 | 6 | 5U | FCR (bc: ROX-corr.) | 11010006 | 11010606
11 | 1 | 7 | 1 | 6Rot | O2 concentration | 11010001 | 11010701
11 | 1 | 7 | 2 | 6Rot | O2 flux per volume | 11010002 | 11010702
11 | 1 | 7 | 3 | 6Rot | Specific flux | 11010003 | 11010703
11 | 1 | 7 | 4 | 6Rot | Flux control ratio | 11010004 | 11010704
11 | 1 | 7 | 5 | 6Rot | Specific flux (bc) | 11010005 | 11010705
11 | 1 | 7 | 6 | 6Rot | FCR (bc: ROX-corr.) | 11010006 | 11010706
11 | 1 | 8 | 1 | 7Ama | O2 concentration | 11010001 | 11010801
11 | 1 | 8 | 2 | 7Ama | O2 flux per volume | 11010002 | 11010802
11 | 1 | 8 | 3 | 7Ama | Specific flux | 11010003 | 11010803
11 | 1 | 8 | 4 | 7Ama | Flux control ratio | 11010004 | 11010804
11 | 1 | 8 | 5 | 7Ama | Specific flux (bc) | 11010005 | 11010805
11 | 1 | 8 | 6 | 7Ama | FCR (bc: ROX-corr.) | 11010006 | 11010806
11 | 1 | 9 | 1 | 8AsTm | O2 concentration | 11010001 | 11010901
11 | 1 | 9 | 2 | 8AsTm | O2 flux per volume | 11010002 | 11010902
11 | 1 | 9 | 3 | 8AsTm | Specific flux | 11010003 | 11010903
11 | 1 | 9 | 4 | 8AsTm | Flux control ratio | 11010004 | 11010904
11 | 1 | 9 | 5 | 8AsTm | Specific flux (bc) | 11010005 | 11010905
11 | 1 | 9 | 6 | 8AsTm | FCR (bc: ROX-corr.) | 11010006 | 11010906
11 | 1 | 10 | 1 | 9Azd | O2 concentration | 11010001 | 11011001
11 | 1 | 10 | 2 | 9Azd | O2 flux per volume | 11010002 | 11011002
11 | 1 | 10 | 3 | 9Azd | Specific flux | 11010003 | 11011003
11 | 1 | 10 | 4 | 9Azd | Flux control ratio | 11010004 | 11011004
11 | 1 | 10 | 5 | 9Azd | Specific flux (bc) | 11010005 | 11011005
11 | 1 | 10 | 6 | 9Azd | FCR (bc: ROX-corr.) | 11010006 | 11011006
12 | 1 | 0 | 1 | 1pfi | O2 concentration | 12010001 | 12010001
12 | 1 | 0 | 2 | 1pfi | O2 flux per volume | 12010002 | 12010002
12 | 1 | 0 | 3 | 1pfi | Specific flux | 12010003 | 12010003
12 | 1 | 0 | 4 | 1pfi | Flux control ratio | 12010004 | 12010004
12 | 1 | 0 | 5 | 1pfi | Specific flux (bc) | 12010005 | 12010005
12 | 1 | 0 | 6 | 1pfi | FCR (bc: ROX-corr.) | 12010006 | 12010006
12 | 1 | 1 | 1 | 1PM | O2 concentration | 12010001 | 12010101
12 | 1 | 1 | 2 | 1PM | O2 flux per volume | 12010002 | 12010102
12 | 1 | 1 | 3 | 1PM | Specific flux | 12010003 | 12010103
12 | 1 | 1 | 4 | 1PM | Flux control ratio | 12010004 | 12010104
12 | 1 | 1 | 5 | 1PM | Specific flux (bc) | 12010005 | 12010105
12 | 1 | 1 | 6 | 1PM | FCR (bc: ROX-corr.) | 12010006 | 12010106
12 | 1 | 2 | 1 | 2D | O2 concentration | 12010001 | 12010201
12 | 1 | 2 | 2 | 2D | O2 flux per volume | 12010002 | 12010202
12 | 1 | 2 | 3 | 2D | Specific flux | 12010003 | 12010203
12 | 1 | 2 | 4 | 2D | Flux control ratio | 12010004 | 12010204
12 | 1 | 2 | 5 | 2D | Specific flux (bc) | 12010005 | 12010205
12 | 1 | 2 | 6 | 2D | FCR (bc: ROX-corr.) | 12010006 | 12010206
12 | 1 | 3 | 1 | 2c | O2 concentration | 12010001 | 12010301
12 | 1 | 3 | 2 | 2c | O2 flux per volume | 12010002 | 12010302
12 | 1 | 3 | 3 | 2c | Specific flux | 12010003 | 12010303
12 | 1 | 3 | 4 | 2c | Flux control ratio | 12010004 | 12010304
12 | 1 | 3 | 5 | 2c | Specific flux (bc) | 12010005 | 12010305
12 | 1 | 3 | 6 | 2c | FCR (bc: ROX-corr.) | 12010006 | 12010306
12 | 1 | 4 | 1 | 3G | O2 concentration | 12010001 | 12010401
12 | 1 | 4 | 2 | 3G | O2 flux per volume | 12010002 | 12010402
12 | 1 | 4 | 3 | 3G | Specific flux | 12010003 | 12010403
12 | 1 | 4 | 4 | 3G | Flux control ratio | 12010004 | 12010404
12 | 1 | 4 | 5 | 3G | Specific flux (bc) | 12010005 | 12010405
12 | 1 | 4 | 6 | 3G | FCR (bc: ROX-corr.) | 12010006 | 12010406
12 | 1 | 5 | 1 | 4S | O2 concentration | 12010001 | 12010501
12 | 1 | 5 | 2 | 4S | O2 flux per volume | 12010002 | 12010502
12 | 1 | 5 | 3 | 4S | Specific flux | 12010003 | 12010503
12 | 1 | 5 | 4 | 4S | Flux control ratio | 12010004 | 12010504
12 | 1 | 5 | 5 | 4S | Specific flux (bc) | 12010005 | 12010505
12 | 1 | 5 | 6 | 4S | FCR (bc: ROX-corr.) | 12010006 | 12010506
12 | 1 | 6 | 1 | 5U | O2 concentration | 12010001 | 12010601
12 | 1 | 6 | 2 | 5U | O2 flux per volume | 12010002 | 12010602
12 | 1 | 6 | 3 | 5U | Specific flux | 12010003 | 12010603
12 | 1 | 6 | 4 | 5U | Flux control ratio | 12010004 | 12010604
12 | 1 | 6 | 5 | 5U | Specific flux (bc) | 12010005 | 12010605
12 | 1 | 6 | 6 | 5U | FCR (bc: ROX-corr.) | 12010006 | 12010606
12 | 1 | 7 | 1 | 6Rot | O2 concentration | 12010001 | 12010701
12 | 1 | 7 | 2 | 6Rot | O2 flux per volume | 12010002 | 12010702
12 | 1 | 7 | 3 | 6Rot | Specific flux | 12010003 | 12010703
12 | 1 | 7 | 4 | 6Rot | Flux control ratio | 12010004 | 12010704
12 | 1 | 7 | 5 | 6Rot | Specific flux (bc) | 12010005 | 12010705
12 | 1 | 7 | 6 | 6Rot | FCR (bc: ROX-corr.) | 12010006 | 12010706
12 | 1 | 8 | 1 | 7Ama | O2 concentration | 12010001 | 12010801
12 | 1 | 8 | 2 | 7Ama | O2 flux per volume | 12010002 | 12010802
12 | 1 | 8 | 3 | 7Ama | Specific flux | 12010003 | 12010803
12 | 1 | 8 | 4 | 7Ama | Flux control ratio | 12010004 | 12010804
12 | 1 | 8 | 5 | 7Ama | Specific flux (bc) | 12010005 | 12010805
12 | 1 | 8 | 6 | 7Ama | FCR (bc: ROX-corr.) | 12010006 | 12010806
12 | 1 | 9 | 1 | 8AsTm | O2 concentration | 12010001 | 12010901
12 | 1 | 9 | 2 | 8AsTm | O2 flux per volume | 12010002 | 12010902
12 | 1 | 9 | 3 | 8AsTm | Specific flux | 12010003 | 12010903
12 | 1 | 9 | 4 | 8AsTm | Flux control ratio | 12010004 | 12010904
12 | 1 | 9 | 5 | 8AsTm | Specific flux (bc) | 12010005 | 12010905
12 | 1 | 9 | 6 | 8AsTm | FCR (bc: ROX-corr.) | 12010006 | 12010906
12 | 1 | 10 | 1 | 9Azd | O2 concentration | 12010001 | 12011001
12 | 1 | 10 | 2 | 9Azd | O2 flux per volume | 12010002 | 12011002
12 | 1 | 10 | 3 | 9Azd | Specific flux | 12010003 | 12011003
12 | 1 | 10 | 4 | 9Azd | Flux control ratio | 12010004 | 12011004
12 | 1 | 10 | 5 | 9Azd | Specific flux (bc) | 12010005 | 12011005
12 | 1 | 10 | 6 | 9Azd | FCR (bc: ROX-corr.) | 12010006 | 12011006
13 | 1 | 0 | 1 | 1pfi | O2 concentration | 13010001 | 13010001
13 | 1 | 0 | 2 | 1pfi | O2 flux per volume | 13010002 | 13010002
13 | 1 | 0 | 3 | 1pfi | Specific flux | 13010003 | 13010003
13 | 1 | 0 | 4 | 1pfi | Flux control ratio | 13010004 | 13010004
13 | 1 | 0 | 5 | 1pfi | Specific flux (bc) | 13010005 | 13010005
13 | 1 | 0 | 6 | 1pfi | FCR (bc: ROX-corr.) | 13010006 | 13010006
13 | 1 | 1 | 1 | 1PM | O2 concentration | 13010001 | 13010101
13 | 1 | 1 | 2 | 1PM | O2 flux per volume | 13010002 | 13010102
13 | 1 | 1 | 3 | 1PM | Specific flux | 13010003 | 13010103
13 | 1 | 1 | 4 | 1PM | Flux control ratio | 13010004 | 13010104
13 | 1 | 1 | 5 | 1PM | Specific flux (bc) | 13010005 | 13010105
13 | 1 | 1 | 6 | 1PM | FCR (bc: ROX-corr.) | 13010006 | 13010106
13 | 1 | 2 | 1 | 2D | O2 concentration | 13010001 | 13010201
13 | 1 | 2 | 2 | 2D | O2 flux per volume | 13010002 | 13010202
13 | 1 | 2 | 3 | 2D | Specific flux | 13010003 | 13010203
13 | 1 | 2 | 4 | 2D | Flux control ratio | 13010004 | 13010204
13 | 1 | 2 | 5 | 2D | Specific flux (bc) | 13010005 | 13010205
13 | 1 | 2 | 6 | 2D | FCR (bc: ROX-corr.) | 13010006 | 13010206
13 | 1 | 3 | 1 | 2c | O2 concentration | 13010001 | 13010301
13 | 1 | 3 | 2 | 2c | O2 flux per volume | 13010002 | 13010302
13 | 1 | 3 | 3 | 2c | Specific flux | 13010003 | 13010303
13 | 1 | 3 | 4 | 2c | Flux control ratio | 13010004 | 13010304
13 | 1 | 3 | 5 | 2c | Specific flux (bc) | 13010005 | 13010305
13 | 1 | 3 | 6 | 2c | FCR (bc: ROX-corr.) | 13010006 | 13010306
13 | 1 | 4 | 1 | 3G | O2 concentration | 13010001 | 13010401
13 | 1 | 4 | 2 | 3G | O2 flux per volume | 13010002 | 13010402
13 | 1 | 4 | 3 | 3G | Specific flux | 13010003 | 13010403
13 | 1 | 4 | 4 | 3G | Flux control ratio | 13010004 | 13010404
13 | 1 | 4 | 5 | 3G | Specific flux (bc) | 13010005 | 13010405
13 | 1 | 4 | 6 | 3G | FCR (bc: ROX-corr.) | 13010006 | 13010406
13 | 1 | 5 | 1 | 4S | O2 concentration | 13010001 | 13010501
13 | 1 | 5 | 2 | 4S | O2 flux per volume | 13010002 | 13010502
13 | 1 | 5 | 3 | 4S | Specific flux | 13010003 | 13010503
13 | 1 | 5 | 4 | 4S | Flux control ratio | 13010004 | 13010504
13 | 1 | 5 | 5 | 4S | Specific flux (bc) | 13010005 | 13010505
13 | 1 | 5 | 6 | 4S | FCR (bc: ROX-corr.) | 13010006 | 13010506
13 | 1 | 6 | 1 | 5U | O2 concentration | 13010001 | 13010601
13 | 1 | 6 | 2 | 5U | O2 flux per volume | 13010002 | 13010602
13 | 1 | 6 | 3 | 5U | Specific flux | 13010003 | 13010603
13 | 1 | 6 | 4 | 5U | Flux control ratio | 13010004 | 13010604
13 | 1 | 6 | 5 | 5U | Specific flux (bc) | 13010005 | 13010605
13 | 1 | 6 | 6 | 5U | FCR (bc: ROX-corr.) | 13010006 | 13010606
13 | 1 | 7 | 1 | 6Rot | O2 concentration | 13010001 | 13010701
13 | 1 | 7 | 2 | 6Rot | O2 flux per volume | 13010002 | 13010702
13 | 1 | 7 | 3 | 6Rot | Specific flux | 13010003 | 13010703
13 | 1 | 7 | 4 | 6Rot | Flux control ratio | 13010004 | 13010704
13 | 1 | 7 | 5 | 6Rot | Specific flux (bc) | 13010005 | 13010705
13 | 1 | 7 | 6 | 6Rot | FCR (bc: ROX-corr.) | 13010006 | 13010706
13 | 1 | 8 | 1 | 7Ama | O2 concentration | 13010001 | 13010801
13 | 1 | 8 | 2 | 7Ama | O2 flux per volume | 13010002 | 13010802
13 | 1 | 8 | 3 | 7Ama | Specific flux | 13010003 | 13010803
13 | 1 | 8 | 4 | 7Ama | Flux control ratio | 13010004 | 13010804
13 | 1 | 8 | 5 | 7Ama | Specific flux (bc) | 13010005 | 13010805
13 | 1 | 8 | 6 | 7Ama | FCR (bc: ROX-corr.) | 13010006 | 13010806
13 | 1 | 9 | 1 | 8AsTm | O2 concentration | 13010001 | 13010901
13 | 1 | 9 | 2 | 8AsTm | O2 flux per volume | 13010002 | 13010902
13 | 1 | 9 | 3 | 8AsTm | Specific flux | 13010003 | 13010903
13 | 1 | 9 | 4 | 8AsTm | Flux control ratio | 13010004 | 13010904
13 | 1 | 9 | 5 | 8AsTm | Specific flux (bc) | 13010005 | 13010905
13 | 1 | 9 | 6 | 8AsTm | FCR (bc: ROX-corr.) | 13010006 | 13010906
13 | 1 | 10 | 1 | 9Azd | O2 concentration | 13010001 | 13011001
13 | 1 | 10 | 2 | 9Azd | O2 flux per volume | 13010002 | 13011002
13 | 1 | 10 | 3 | 9Azd | Specific flux | 13010003 | 13011003
13 | 1 | 10 | 4 | 9Azd | Flux control ratio | 13010004 | 13011004
13 | 1 | 10 | 5 | 9Azd | Specific flux (bc) | 13010005 | 13011005
13 | 1 | 10 | 6 | 9Azd | FCR (bc: ROX-corr.) | 13010006 | 13011006
14 | 1 | 0 | 1 | 1pfi | O2 concentration | 14010001 | 14010001
14 | 1 | 0 | 2 | 1pfi | O2 flux per volume | 14010002 | 14010002
14 | 1 | 0 | 3 | 1pfi | Specific flux | 14010003 | 14010003
14 | 1 | 0 | 4 | 1pfi | Flux control ratio | 14010004 | 14010004
14 | 1 | 0 | 5 | 1pfi | Specific flux (bc) | 14010005 | 14010005
14 | 1 | 0 | 6 | 1pfi | FCR (bc: ROX-corr.) | 14010006 | 14010006
14 | 1 | 1 | 1 | 1PM | O2 concentration | 14010001 | 14010101
14 | 1 | 1 | 2 | 1PM | O2 flux per volume | 14010002 | 14010102
14 | 1 | 1 | 3 | 1PM | Specific flux | 14010003 | 14010103
14 | 1 | 1 | 4 | 1PM | Flux control ratio | 14010004 | 14010104
14 | 1 | 1 | 5 | 1PM | Specific flux (bc) | 14010005 | 14010105
14 | 1 | 1 | 6 | 1PM | FCR (bc: ROX-corr.) | 14010006 | 14010106
14 | 1 | 2 | 1 | 2D | O2 concentration | 14010001 | 14010201
14 | 1 | 2 | 2 | 2D | O2 flux per volume | 14010002 | 14010202
14 | 1 | 2 | 3 | 2D | Specific flux | 14010003 | 14010203
14 | 1 | 2 | 4 | 2D | Flux control ratio | 14010004 | 14010204
14 | 1 | 2 | 5 | 2D | Specific flux (bc) | 14010005 | 14010205
14 | 1 | 2 | 6 | 2D | FCR (bc: ROX-corr.) | 14010006 | 14010206
14 | 1 | 3 | 1 | 2c | O2 concentration | 14010001 | 14010301
14 | 1 | 3 | 2 | 2c | O2 flux per volume | 14010002 | 14010302
14 | 1 | 3 | 3 | 2c | Specific flux | 14010003 | 14010303
14 | 1 | 3 | 4 | 2c | Flux control ratio | 14010004 | 14010304
14 | 1 | 3 | 5 | 2c | Specific flux (bc) | 14010005 | 14010305
14 | 1 | 3 | 6 | 2c | FCR (bc: ROX-corr.) | 14010006 | 14010306
14 | 1 | 4 | 1 | 3G | O2 concentration | 14010001 | 14010401
14 | 1 | 4 | 2 | 3G | O2 flux per volume | 14010002 | 14010402
14 | 1 | 4 | 3 | 3G | Specific flux | 14010003 | 14010403
14 | 1 | 4 | 4 | 3G | Flux control ratio | 14010004 | 14010404
14 | 1 | 4 | 5 | 3G | Specific flux (bc) | 14010005 | 14010405
14 | 1 | 4 | 6 | 3G | FCR (bc: ROX-corr.) | 14010006 | 14010406
14 | 1 | 5 | 1 | 4S | O2 concentration | 14010001 | 14010501
14 | 1 | 5 | 2 | 4S | O2 flux per volume | 14010002 | 14010502
14 | 1 | 5 | 3 | 4S | Specific flux | 14010003 | 14010503
14 | 1 | 5 | 4 | 4S | Flux control ratio | 14010004 | 14010504
14 | 1 | 5 | 5 | 4S | Specific flux (bc) | 14010005 | 14010505
14 | 1 | 5 | 6 | 4S | FCR (bc: ROX-corr.) | 14010006 | 14010506
14 | 1 | 6 | 1 | 5U | O2 concentration | 14010001 | 14010601
14 | 1 | 6 | 2 | 5U | O2 flux per volume | 14010002 | 14010602
14 | 1 | 6 | 3 | 5U | Specific flux | 14010003 | 14010603
14 | 1 | 6 | 4 | 5U | Flux control ratio | 14010004 | 14010604
14 | 1 | 6 | 5 | 5U | Specific flux (bc) | 14010005 | 14010605
14 | 1 | 6 | 6 | 5U | FCR (bc: ROX-corr.) | 14010006 | 14010606
14 | 1 | 7 | 1 | 6Rot | O2 concentration | 14010001 | 14010701
14 | 1 | 7 | 2 | 6Rot | O2 flux per volume | 14010002 | 14010702
14 | 1 | 7 | 3 | 6Rot | Specific flux | 14010003 | 14010703
14 | 1 | 7 | 4 | 6Rot | Flux control ratio | 14010004 | 14010704
14 | 1 | 7 | 5 | 6Rot | Specific flux (bc) | 14010005 | 14010705
14 | 1 | 7 | 6 | 6Rot | FCR (bc: ROX-corr.) | 14010006 | 14010706
14 | 1 | 8 | 1 | 7Ama | O2 concentration | 14010001 | 14010801
14 | 1 | 8 | 2 | 7Ama | O2 flux per volume | 14010002 | 14010802
14 | 1 | 8 | 3 | 7Ama | Specific flux | 14010003 | 14010803
14 | 1 | 8 | 4 | 7Ama | Flux control ratio | 14010004 | 14010804
14 | 1 | 8 | 5 | 7Ama | Specific flux (bc) | 14010005 | 14010805
14 | 1 | 8 | 6 | 7Ama | FCR (bc: ROX-corr.) | 14010006 | 14010806
14 | 1 | 9 | 1 | 8AsTm | O2 concentration | 14010001 | 14010901
14 | 1 | 9 | 2 | 8AsTm | O2 flux per volume | 14010002 | 14010902
14 | 1 | 9 | 3 | 8AsTm | Specific flux | 14010003 | 14010903
14 | 1 | 9 | 4 | 8AsTm | Flux control ratio | 14010004 | 14010904
14 | 1 | 9 | 5 | 8AsTm | Specific flux (bc) | 14010005 | 14010905
14 | 1 | 9 | 6 | 8AsTm | FCR (bc: ROX-corr.) | 14010006 | 14010906
14 | 1 | 10 | 1 | 9Azd | O2 concentration | 14010001 | 14011001
14 | 1 | 10 | 2 | 9Azd | O2 flux per volume | 14010002 | 14011002
14 | 1 | 10 | 3 | 9Azd | Specific flux | 14010003 | 14011003
14 | 1 | 10 | 4 | 9Azd | Flux control ratio | 14010004 | 14011004
14 | 1 | 10 | 5 | 9Azd | Specific flux (bc) | 14010005 | 14011005
14 | 1 | 10 | 6 | 9Azd | FCR (bc: ROX-corr.) | 14010006 | 14011006
15 | 1 | 0 | 1 | 1pfi | O2 concentration | 15010001 | 15010001
15 | 1 | 0 | 2 | 1pfi | O2 flux per volume | 15010002 | 15010002
15 | 1 | 0 | 3 | 1pfi | Specific flux | 15010003 | 15010003
15 | 1 | 0 | 4 | 1pfi | Flux control ratio | 15010004 | 15010004
15 | 1 | 0 | 5 | 1pfi | Specific flux (bc) | 15010005 | 15010005
15 | 1 | 0 | 6 | 1pfi | FCR (bc: ROX-corr.) | 15010006 | 15010006
15 | 1 | 1 | 1 | 1PM | O2 concentration | 15010001 | 15010101
15 | 1 | 1 | 2 | 1PM | O2 flux per volume | 15010002 | 15010102
15 | 1 | 1 | 3 | 1PM | Specific flux | 15010003 | 15010103
15 | 1 | 1 | 4 | 1PM | Flux control ratio | 15010004 | 15010104
15 | 1 | 1 | 5 | 1PM | Specific flux (bc) | 15010005 | 15010105
15 | 1 | 1 | 6 | 1PM | FCR (bc: ROX-corr.) | 15010006 | 15010106
15 | 1 | 2 | 1 | 2D | O2 concentration | 15010001 | 15010201
15 | 1 | 2 | 2 | 2D | O2 flux per volume | 15010002 | 15010202
15 | 1 | 2 | 3 | 2D | Specific flux | 15010003 | 15010203
15 | 1 | 2 | 4 | 2D | Flux control ratio | 15010004 | 15010204
15 | 1 | 2 | 5 | 2D | Specific flux (bc) | 15010005 | 15010205
15 | 1 | 2 | 6 | 2D | FCR (bc: ROX-corr.) | 15010006 | 15010206
15 | 1 | 3 | 1 | 2c | O2 concentration | 15010001 | 15010301
15 | 1 | 3 | 2 | 2c | O2 flux per volume | 15010002 | 15010302
15 | 1 | 3 | 3 | 2c | Specific flux | 15010003 | 15010303
15 | 1 | 3 | 4 | 2c | Flux control ratio | 15010004 | 15010304
15 | 1 | 3 | 5 | 2c | Specific flux (bc) | 15010005 | 15010305
15 | 1 | 3 | 6 | 2c | FCR (bc: ROX-corr.) | 15010006 | 15010306
15 | 1 | 4 | 1 | 3G | O2 concentration | 15010001 | 15010401
15 | 1 | 4 | 2 | 3G | O2 flux per volume | 15010002 | 15010402
15 | 1 | 4 | 3 | 3G | Specific flux | 15010003 | 15010403
15 | 1 | 4 | 4 | 3G | Flux control ratio | 15010004 | 15010404
15 | 1 | 4 | 5 | 3G | Specific flux (bc) | 15010005 | 15010405
15 | 1 | 4 | 6 | 3G | FCR (bc: ROX-corr.) | 15010006 | 15010406
15 | 1 | 5 | 1 | 4S | O2 concentration | 15010001 | 15010501
15 | 1 | 5 | 2 | 4S | O2 flux per volume | 15010002 | 15010502
15 | 1 | 5 | 3 | 4S | Specific flux | 15010003 | 15010503
15 | 1 | 5 | 4 | 4S | Flux control ratio | 15010004 | 15010504
15 | 1 | 5 | 5 | 4S | Specific flux (bc) | 15010005 | 15010505
15 | 1 | 5 | 6 | 4S | FCR (bc: ROX-corr.) | 15010006 | 15010506
15 | 1 | 6 | 1 | 5U | O2 concentration | 15010001 | 15010601
15 | 1 | 6 | 2 | 5U | O2 flux per volume | 15010002 | 15010602
15 | 1 | 6 | 3 | 5U | Specific flux | 15010003 | 15010603
15 | 1 | 6 | 4 | 5U | Flux control ratio | 15010004 | 15010604
15 | 1 | 6 | 5 | 5U | Specific flux (bc) | 15010005 | 15010605
15 | 1 | 6 | 6 | 5U | FCR (bc: ROX-corr.) | 15010006 | 15010606
15 | 1 | 7 | 1 | 6Rot | O2 concentration | 15010001 | 15010701
15 | 1 | 7 | 2 | 6Rot | O2 flux per volume | 15010002 | 15010702
15 | 1 | 7 | 3 | 6Rot | Specific flux | 15010003 | 15010703
15 | 1 | 7 | 4 | 6Rot | Flux control ratio | 15010004 | 15010704
15 | 1 | 7 | 5 | 6Rot | Specific flux (bc) | 15010005 | 15010705
15 | 1 | 7 | 6 | 6Rot | FCR (bc: ROX-corr.) | 15010006 | 15010706
15 | 1 | 8 | 1 | 7Ama | O2 concentration | 15010001 | 15010801
15 | 1 | 8 | 2 | 7Ama | O2 flux per volume | 15010002 | 15010802
15 | 1 | 8 | 3 | 7Ama | Specific flux | 15010003 | 15010803
15 | 1 | 8 | 4 | 7Ama | Flux control ratio | 15010004 | 15010804
15 | 1 | 8 | 5 | 7Ama | Specific flux (bc) | 15010005 | 15010805
15 | 1 | 8 | 6 | 7Ama | FCR (bc: ROX-corr.) | 15010006 | 15010806
15 | 1 | 9 | 1 | 8AsTm | O2 concentration | 15010001 | 15010901
15 | 1 | 9 | 2 | 8AsTm | O2 flux per volume | 15010002 | 15010902
15 | 1 | 9 | 3 | 8AsTm | Specific flux | 15010003 | 15010903
15 | 1 | 9 | 4 | 8AsTm | Flux control ratio | 15010004 | 15010904
15 | 1 | 9 | 5 | 8AsTm | Specific flux (bc) | 15010005 | 15010905
15 | 1 | 9 | 6 | 8AsTm | FCR (bc: ROX-corr.) | 15010006 | 15010906
15 | 1 | 10 | 1 | 9Azd | O2 concentration | 15010001 | 15011001
15 | 1 | 10 | 2 | 9Azd | O2 flux per volume | 15010002 | 15011002
15 | 1 | 10 | 3 | 9Azd | Specific flux | 15010003 | 15011003
15 | 1 | 10 | 4 | 9Azd | Flux control ratio | 15010004 | 15011004
15 | 1 | 10 | 5 | 9Azd | Specific flux (bc) | 15010005 | 15011005
15 | 1 | 10 | 6 | 9Azd | FCR (bc: ROX-corr.) | 15010006 | 15011006
16 | 1 | 0 | 1 | 1pfi | O2 concentration | 16010001 | 16010001
16 | 1 | 0 | 2 | 1pfi | O2 flux per volume | 16010002 | 16010002
16 | 1 | 0 | 3 | 1pfi | Specific flux | 16010003 | 16010003
16 | 1 | 0 | 4 | 1pfi | Flux control ratio | 16010004 | 16010004
16 | 1 | 0 | 5 | 1pfi | Specific flux (bc) | 16010005 | 16010005
16 | 1 | 0 | 6 | 1pfi | FCR (bc: ROX-corr.) | 16010006 | 16010006
16 | 1 | 1 | 1 | 1PM | O2 concentration | 16010001 | 16010101
16 | 1 | 1 | 2 | 1PM | O2 flux per volume | 16010002 | 16010102
16 | 1 | 1 | 3 | 1PM | Specific flux | 16010003 | 16010103
16 | 1 | 2 | 4 | 2D | Flux control ratio | 16010004 | 16010204
16 | 1 | 3 | 5 | 2c | Specific flux (bc) | 16010005 | 16010305
16 | 1 | 4 | 6 | 3G | FCR (bc: ROX-corr.) | 16010006 | 16010406
16 | 1 | 5 | 1 | 4S | O2 concentration | 16010001 | 16010501
16 | 1 | 6 | 2 | 5U | O2 flux per volume | 16010002 | 16010602
16 | 1 | 7 | 3 | 6Rot | Specific flux | 16010003 | 16010703
16 | 1 | 8 | 4 | 7Ama | Flux control ratio | 16010004 | 16010804
16 | 1 | 9 | 5 | 8AsTm | Specific flux (bc) | 16010005 | 16010905
16 | 1 | 10 | 6 | 9Azd | FCR (bc: ROX-corr.) | 16010006 | 16011006
17 | 1 | 0 | 1 | 1pfi | O2 concentration | 17010001 | 17010001
17 | 1 | 1 | 2 | 1PM | O2 flux per volume | 17010002 | 17010102
17 | 1 | 2 | 3 | 2D | Specific flux | 17010003 | 17010203
17 | 1 | 3 | 4 | 2c | Flux control ratio | 17010004 | 17010304
17 | 1 | 4 | 5 | 3G | Specific flux (bc) | 17010005 | 17010405
17 | 1 | 5 | 6 | 4S | FCR (bc: ROX-corr.) | 17010006 | 17010506
17 | 1 | 6 | 1 | 5U | O2 concentration | 17010001 | 17010601
17 | 1 | 7 | 2 | 6Rot | O2 flux per volume | 17010002 | 17010702
17 | 1 | 8 | 3 | 7Ama | Specific flux | 17010003 | 17010803
17 | 1 | 9 | 4 | 8AsTm | Flux control ratio | 17010004 | 17010904
17 | 1 | 10 | 5 | 9Azd | Specific flux (bc) | 17010005 | 17011005
18 | 1 | 0 | 6 | 1pfi | FCR (bc: ROX-corr.) | 18010006 | 18010006
18 | 1 | 1 | 1 | 1PM | O2 concentration | 18010001 | 18010101
18 | 1 | 2 | 2 | 2D | O2 flux per volume | 18010002 | 18010202
18 | 1 | 3 | 3 | 2c | Specific flux | 18010003 | 18010303
18 | 1 | 4 | 4 | 3G | Flux control ratio | 18010004 | 18010404
18 | 1 | 5 | 5 | 4S | Specific flux (bc) | 18010005 | 18010505
18 | 1 | 6 | 6 | 5U | FCR (bc: ROX-corr.) | 18010006 | 18010606
18 | 1 | 7 | 1 | 6Rot | O2 concentration | 18010001 | 18010701
18 | 1 | 8 | 2 | 7Ama | O2 flux per volume | 18010002 | 18010802
18 | 1 | 9 | 3 | 8AsTm | Specific flux | 18010003 | 18010903
18 | 1 | 10 | 4 | 9Azd | Flux control ratio | 18010004 | 18011004
19 | 1 | 0 | 5 | 1pfi | Specific flux (bc) | 19010005 | 19010005
19 | 1 | 1 | 6 | 1PM | FCR (bc: ROX-corr.) | 19010006 | 19010106
19 | 1 | 2 | 1 | 2D | O2 concentration | 19010001 | 19010201
19 | 1 | 3 | 2 | 2c | O2 flux per volume | 19010002 | 19010302
19 | 1 | 4 | 3 | 3G | Specific flux | 19010003 | 19010403
19 | 1 | 5 | 4 | 4S | Flux control ratio | 19010004 | 19010504
19 | 1 | 6 | 5 | 5U | Specific flux (bc) | 19010005 | 19010605
19 | 1 | 7 | 6 | 6Rot | FCR (bc: ROX-corr.) | 19010006 | 19010706
19 | 1 | 8 | 1 | 7Ama | O2 concentration | 19010001 | 19010801
19 | 1 | 9 | 2 | 8AsTm | O2 flux per volume | 19010002 | 19010902
19 | 1 | 10 | 3 | 9Azd | Specific flux | 19010003 | 19011003
20 | 1 | 0 | 4 | 1pfi | Flux control ratio | 20010004 | 20010004
20 | 1 | 1 | 5 | 1PM | Specific flux (bc) | 20010005 | 20010105
20 | 1 | 2 | 6 | 2D | FCR (bc: ROX-corr.) | 20010006 | 20010206
20 | 1 | 3 | 1 | 2c | O2 concentration | 20010001 | 20010301
20 | 1 | 4 | 2 | 3G | O2 flux per volume | 20010002 | 20010402
20 | 1 | 5 | 3 | 4S | Specific flux | 20010003 | 20010503
20 | 1 | 6 | 4 | 5U | Flux control ratio | 20010004 | 20010604
20 | 1 | 7 | 5 | 6Rot | Specific flux (bc) | 20010005 | 20010705
20 | 1 | 8 | 6 | 7Ama | FCR (bc: ROX-corr.) | 20010006 | 20010806
20 | 1 | 9 | 1 | 8AsTm | O2 concentration | 20010001 | 20010901
20 | 1 | 10 | 2 | 9Azd | O2 flux per volume | 20010002 | 20011002
21 | 1 | 0 | 3 | 1pfi | Specific flux | 21010003 | 21010003
21 | 1 | 1 | 4 | 1PM | Flux control ratio | 21010004 | 21010104
21 | 1 | 2 | 5 | 2D | Specific flux (bc) | 21010005 | 21010205
21 | 1 | 3 | 6 | 2c | FCR (bc: ROX-corr.) | 21010006 | 21010306
21 | 1 | 4 | 1 | 3G | O2 concentration | 21010001 | 21010401
21 | 1 | 5 | 2 | 4S | O2 flux per volume | 21010002 | 21010502
21 | 1 | 6 | 3 | 5U | Specific flux | 21010003 | 21010603
21 | 1 | 7 | 4 | 6Rot | Flux control ratio | 21010004 | 21010704
21 | 1 | 8 | 5 | 7Ama | Specific flux (bc) | 21010005 | 21010805
21 | 1 | 9 | 6 | 8AsTm | FCR (bc: ROX-corr.) | 21010006 | 21010906
21 | 1 | 10 | 1 | 9Azd | O2 concentration | 21010001 | 21011001
22 | 1 | 0 | 2 | 1pfi | O2 flux per volume | 22010002 | 22010002
22 | 1 | 1 | 3 | 1PM | Specific flux | 22010003 | 22010103
22 | 1 | 2 | 4 | 2D | Flux control ratio | 22010004 | 22010204
22 | 1 | 3 | 5 | 2c | Specific flux (bc) | 22010005 | 22010305
22 | 1 | 4 | 6 | 3G | FCR (bc: ROX-corr.) | 22010006 | 22010406
22 | 1 | 5 | 1 | 4S | O2 concentration | 22010001 | 22010501
22 | 1 | 6 | 2 | 5U | O2 flux per volume | 22010002 | 22010602
22 | 1 | 7 | 3 | 6Rot | Specific flux | 22010003 | 22010703
22 | 1 | 8 | 4 | 7Ama | Flux control ratio | 22010004 | 22010804
22 | 1 | 9 | 5 | 8AsTm | Specific flux (bc) | 22010005 | 22010905
22 | 1 | 10 | 6 | 9Azd | FCR (bc: ROX-corr.) | 22010006 | 22011006
23 | 1 | 0 | 1 | 1pfi | O2 concentration | 23010001 | 23010001
23 | 1 | 1 | 2 | 1PM | O2 flux per volume | 23010002 | 23010102
23 | 1 | 2 | 3 | 2D | Specific flux | 23010003 | 23010203
23 | 1 | 3 | 4 | 2c | Flux control ratio | 23010004 | 23010304
23 | 1 | 4 | 5 | 3G | Specific flux (bc) | 23010005 | 23010405
23 | 1 | 5 | 6 | 4S | FCR (bc: ROX-corr.) | 23010006 | 23010506
23 | 1 | 6 | 1 | 5U | O2 concentration | 23010001 | 23010601
23 | 1 | 7 | 2 | 6Rot | O2 flux per volume | 23010002 | 23010702
23 | 1 | 8 | 3 | 7Ama | Specific flux | 23010003 | 23010803
23 | 1 | 9 | 4 | 8AsTm | Flux control ratio | 23010004 | 23010904
23 | 1 | 10 | 5 | 9Azd | Specific flux (bc) | 23010005 | 23011005
24 | 1 | 0 | 6 | 1pfi | FCR (bc: ROX-corr.) | 24010006 | 24010006
24 | 1 | 1 | 1 | 1PM | O2 concentration | 24010001 | 24010101
24 | 1 | 2 | 2 | 2D | O2 flux per volume | 24010002 | 24010202
24 | 1 | 3 | 3 | 2c | Specific flux | 24010003 | 24010303
24 | 1 | 4 | 4 | 3G | Flux control ratio | 24010004 | 24010404
24 | 1 | 5 | 5 | 4S | Specific flux (bc) | 24010005 | 24010505
24 | 1 | 6 | 6 | 5U | FCR (bc: ROX-corr.) | 24010006 | 24010606
24 | 1 | 7 | 1 | 6Rot | O2 concentration | 24010001 | 24010701
24 | 1 | 8 | 2 | 7Ama | O2 flux per volume | 24010002 | 24010802
24 | 1 | 9 | 3 | 8AsTm | Specific flux | 24010003 | 24010903
24 | 1 | 10 | 4 | 9Azd | Flux control ratio | 24010004 | 24011004
25 | 1 | 0 | 5 | 1pfi | Specific flux (bc) | 25010005 | 25010005
25 | 1 | 1 | 6 | 1PM | FCR (bc: ROX-corr.) | 25010006 | 25010106
25 | 1 | 2 | 1 | 2D | O2 concentration | 25010001 | 25010201
25 | 1 | 3 | 2 | 2c | O2 flux per volume | 25010002 | 25010302
25 | 1 | 4 | 3 | 3G | Specific flux | 25010003 | 25010403
25 | 1 | 5 | 4 | 4S | Flux control ratio | 25010004 | 25010504
25 | 1 | 6 | 5 | 5U | Specific flux (bc) | 25010005 | 25010605
25 | 1 | 7 | 6 | 6Rot | FCR (bc: ROX-corr.) | 25010006 | 25010706
25 | 1 | 8 | 1 | 7Ama | O2 concentration | 25010001 | 25010801
25 | 1 | 9 | 2 | 8AsTm | O2 flux per volume | 25010002 | 25010902
25 | 1 | 10 | 3 | 9Azd | Specific flux | 25010003 | 25011003
26 | 1 | 0 | 4 | 1pfi | Flux control ratio | 26010004 | 26010004
26 | 1 | 1 | 5 | 1PM | Specific flux (bc) | 26010005 | 26010105
26 | 1 | 2 | 6 | 2D | FCR (bc: ROX-corr.) | 26010006 | 26010206
26 | 1 | 3 | 1 | 2c | O2 concentration | 26010001 | 26010301
26 | 1 | 4 | 2 | 3G | O2 flux per volume | 26010002 | 26010402
26 | 1 | 5 | 3 | 4S | Specific flux | 26010003 | 26010503
26 | 1 | 6 | 4 | 5U | Flux control ratio | 26010004 | 26010604
26 | 1 | 7 | 5 | 6Rot | Specific flux (bc) | 26010005 | 26010705
26 | 1 | 8 | 6 | 7Ama | FCR (bc: ROX-corr.) | 26010006 | 26010806
26 | 1 | 9 | 1 | 8AsTm | O2 concentration | 26010001 | 26010901
26 | 1 | 10 | 2 | 9Azd | O2 flux per volume | 26010002 | 26011002
27 | 1 | 0 | 3 | 1pfi | Specific flux | 27010003 | 27010003
27 | 1 | 1 | 4 | 1PM | Flux control ratio | 27010004 | 27010104
27 | 1 | 2 | 5 | 2D | Specific flux (bc) | 27010005 | 27010205
27 | 1 | 3 | 6 | 2c | FCR (bc: ROX-corr.) | 27010006 | 27010306
27 | 1 | 4 | 1 | 3G | O2 concentration | 27010001 | 27010401
27 | 1 | 5 | 2 | 4S | O2 flux per volume | 27010002 | 27010502
27 | 1 | 6 | 3 | 5U | Specific flux | 27010003 | 27010603
27 | 1 | 7 | 4 | 6Rot | Flux control ratio | 27010004 | 27010704
27 | 1 | 8 | 5 | 7Ama | Specific flux (bc) | 27010005 | 27010805
27 | 1 | 9 | 6 | 8AsTm | FCR (bc: ROX-corr.) | 27010006 | 27010906
27 | 1 | 10 | 1 | 9Azd | O2 concentration | 27010001 | 27011001
28 | 1 | 0 | 2 | 1pfi | O2 flux per volume | 28010002 | 28010002
28 | 1 | 1 | 3 | 1PM | Specific flux | 28010003 | 28010103
28 | 1 | 2 | 4 | 2D | Flux control ratio | 28010004 | 28010204
28 | 1 | 3 | 5 | 2c | Specific flux (bc) | 28010005 | 28010305
28 | 1 | 4 | 6 | 3G | FCR (bc: ROX-corr.) | 28010006 | 28010406
28 | 1 | 5 | 1 | 4S | O2 concentration | 28010001 | 28010501
28 | 1 | 6 | 2 | 5U | O2 flux per volume | 28010002 | 28010602
28 | 1 | 7 | 3 | 6Rot | Specific flux | 28010003 | 28010703
28 | 1 | 8 | 4 | 7Ama | Flux control ratio | 28010004 | 28010804
28 | 1 | 9 | 5 | 8AsTm | Specific flux (bc) | 28010005 | 28010905
28 | 1 | 10 | 6 | 9Azd | FCR (bc: ROX-corr.) | 28010006 | 28011006
29 | 1 | 0 | 1 | 1pfi | O2 concentration | 29010001 | 29010001
29 | 1 | 1 | 2 | 1PM | O2 flux per volume | 29010002 | 29010102
29 | 1 | 2 | 3 | 2D | Specific flux | 29010003 | 29010203
29 | 1 | 3 | 4 | 2c | Flux control ratio | 29010004 | 29010304
29 | 1 | 4 | 5 | 3G | Specific flux (bc) | 29010005 | 29010405
29 | 1 | 5 | 6 | 4S | FCR (bc: ROX-corr.) | 29010006 | 29010506
29 | 1 | 6 | 1 | 5U | O2 concentration | 29010001 | 29010601
29 | 1 | 7 | 2 | 6Rot | O2 flux per volume | 29010002 | 29010702
29 | 1 | 8 | 3 | 7Ama | Specific flux | 29010003 | 29010803
29 | 1 | 9 | 4 | 8AsTm | Flux control ratio | 29010004 | 29010904
29 | 1 | 10 | 5 | 9Azd | Specific flux (bc) | 29010005 | 29011005
30 | 1 | 0 | 6 | 1pfi | FCR (bc: ROX-corr.) | 30010006 | 30010006
30 | 1 | 1 | 1 | 1PM | O2 concentration | 30010001 | 30010101
30 | 1 | 2 | 2 | 2D | O2 flux per volume | 30010002 | 30010202
30 | 1 | 3 | 3 | 2c | Specific flux | 30010003 | 30010303
30 | 1 | 4 | 4 | 3G | Flux control ratio | 30010004 | 30010404
30 | 1 | 5 | 5 | 4S | Specific flux (bc) | 30010005 | 30010505
30 | 1 | 6 | 6 | 5U | FCR (bc: ROX-corr.) | 30010006 | 30010606
30 | 1 | 7 | 1 | 6Rot | O2 concentration | 30010001 | 30010701
30 | 1 | 8 | 2 | 7Ama | O2 flux per volume | 30010002 | 30010802
30 | 1 | 9 | 3 | 8AsTm | Specific flux | 30010003 | 30010903
30 | 1 | 10 | 4 | 9Azd | Flux control ratio | 30010004 | 30011004
31 | 1 | 0 | 5 | 1pfi | Specific flux (bc) | 31010005 | 31010005
31 | 1 | 1 | 6 | 1PM | FCR (bc: ROX-corr.) | 31010006 | 31010106
31 | 1 | 2 | 1 | 2D | O2 concentration | 31010001 | 31010201
31 | 1 | 3 | 2 | 2c | O2 flux per volume | 31010002 | 31010302
31 | 1 | 4 | 3 | 3G | Specific flux | 31010003 | 31010403
31 | 1 | 5 | 4 | 4S | Flux control ratio | 31010004 | 31010504
31 | 1 | 6 | 5 | 5U | Specific flux (bc) | 31010005 | 31010605
31 | 1 | 7 | 6 | 6Rot | FCR (bc: ROX-corr.) | 31010006 | 31010706
31 | 1 | 8 | 1 | 7Ama | O2 concentration | 31010001 | 31010801
31 | 1 | 9 | 2 | 8AsTm | O2 flux per volume | 31010002 | 31010902
31 | 1 | 10 | 3 | 9Azd | Specific flux | 31010003 | 31011003
32 | 1 | 0 | 4 | 1pfi | Flux control ratio | 32010004 | 32010004
32 | 1 | 1 | 5 | 1PM | Specific flux (bc) | 32010005 | 32010105
32 | 1 | 2 | 6 | 2D | FCR (bc: ROX-corr.) | 32010006 | 32010206
32 | 1 | 3 | 1 | 2c | O2 concentration | 32010001 | 32010301
32 | 1 | 4 | 2 | 3G | O2 flux per volume | 32010002 | 32010402
32 | 1 | 5 | 3 | 4S | Specific flux | 32010003 | 32010503
32 | 1 | 6 | 4 | 5U | Flux control ratio | 32010004 | 32010604
32 | 1 | 7 | 5 | 6Rot | Specific flux (bc) | 32010005 | 32010705
32 | 1 | 8 | 6 | 7Ama | FCR (bc: ROX-corr.) | 32010006 | 32010806
32 | 1 | 9 | 1 | 8AsTm | O2 concentration | 32010001 | 32010901
32 | 1 | 10 | 2 | 9Azd | O2 flux per volume | 32010002 | 32011002
33 | 1 | 0 | 3 | 1pfi | Specific flux | 33010003 | 33010003
33 | 1 | 1 | 4 | 1PM | Flux control ratio | 33010004 | 33010104
33 | 1 | 2 | 5 | 2D | Specific flux (bc) | 33010005 | 33010205
33 | 1 | 3 | 6 | 2c | FCR (bc: ROX-corr.) | 33010006 | 33010306
33 | 1 | 4 | 1 | 3G | O2 concentration | 33010001 | 33010401
33 | 1 | 5 | 2 | 4S | O2 flux per volume | 33010002 | 33010502
33 | 1 | 6 | 3 | 5U | Specific flux | 33010003 | 33010603
33 | 1 | 7 | 4 | 6Rot | Flux control ratio | 33010004 | 33010704
33 | 1 | 8 | 5 | 7Ama | Specific flux (bc) | 33010005 | 33010805
33 | 1 | 9 | 6 | 8AsTm | FCR (bc: ROX-corr.) | 33010006 | 33010906
33 | 1 | 10 | 1 | 9Azd | O2 concentration | 33010001 | 33011001
34 | 1 | 0 | 2 | 1pfi | O2 flux per volume | 34010002 | 34010002
34 | 1 | 1 | 3 | 1PM | Specific flux | 34010003 | 34010103
34 | 1 | 2 | 4 | 2D | Flux control ratio | 34010004 | 34010204
34 | 1 | 3 | 5 | 2c | Specific flux (bc) | 34010005 | 34010305
34 | 1 | 4 | 6 | 3G | FCR (bc: ROX-corr.) | 34010006 | 34010406
34 | 1 | 5 | 1 | 4S | O2 concentration | 34010001 | 34010501
34 | 1 | 6 | 2 | 5U | O2 flux per volume | 34010002 | 34010602
34 | 1 | 7 | 3 | 6Rot | Specific flux | 34010003 | 34010703
34 | 1 | 8 | 4 | 7Ama | Flux control ratio | 34010004 | 34010804
34 | 1 | 9 | 5 | 8AsTm | Specific flux (bc) | 34010005 | 34010905
34 | 1 | 10 | 6 | 9Azd | FCR (bc: ROX-corr.) | 34010006 | 34011006
35 | 1 | 0 | 1 | 1pfi | O2 concentration | 35010001 | 35010001
35 | 1 | 1 | 2 | 1PM | O2 flux per volume | 35010002 | 35010102
35 | 1 | 2 | 3 | 2D | Specific flux | 35010003 | 35010203
35 | 1 | 3 | 4 | 2c | Flux control ratio | 35010004 | 35010304
35 | 1 | 4 | 5 | 3G | Specific flux (bc) | 35010005 | 35010405
35 | 1 | 5 | 6 | 4S | FCR (bc: ROX-corr.) | 35010006 | 35010506
35 | 1 | 6 | 1 | 5U | O2 concentration | 35010001 | 35010601
35 | 1 | 7 | 2 | 6Rot | O2 flux per volume | 35010002 | 35010702
35 | 1 | 8 | 3 | 7Ama | Specific flux | 35010003 | 35010803
35 | 1 | 9 | 4 | 8AsTm | Flux control ratio | 35010004 | 35010904
35 | 1 | 10 | 5 | 9Azd | Specific flux (bc) | 35010005 | 35011005
36 | 1 | 0 | 6 | 1pfi | FCR (bc: ROX-corr.) | 36010006 | 36010006
36 | 1 | 1 | 1 | 1PM | O2 concentration | 36010001 | 36010101
36 | 1 | 2 | 2 | 2D | O2 flux per volume | 36010002 | 36010202
36 | 1 | 3 | 3 | 2c | Specific flux | 36010003 | 36010303
36 | 1 | 4 | 4 | 3G | Flux control ratio | 36010004 | 36010404
36 | 1 | 5 | 5 | 4S | Specific flux (bc) | 36010005 | 36010505
36 | 1 | 6 | 6 | 5U | FCR (bc: ROX-corr.) | 36010006 | 36010606
36 | 1 | 7 | 1 | 6Rot | O2 concentration | 36010001 | 36010701
36 | 1 | 8 | 2 | 7Ama | O2 flux per volume | 36010002 | 36010802
36 | 1 | 9 | 3 | 8AsTm | Specific flux | 36010003 | 36010903
36 | 1 | 10 | 4 | 9Azd | Flux control ratio | 36010004 | 36011004
37 | 1 | 0 | 5 | 1pfi | Specific flux (bc) | 37010005 | 37010005
37 | 1 | 1 | 6 | 1PM | FCR (bc: ROX-corr.) | 37010006 | 37010106
37 | 1 | 2 | 1 | 2D | O2 concentration | 37010001 | 37010201
37 | 1 | 3 | 2 | 2c | O2 flux per volume | 37010002 | 37010302
37 | 1 | 4 | 3 | 3G | Specific flux | 37010003 | 37010403
37 | 1 | 5 | 4 | 4S | Flux control ratio | 37010004 | 37010504
37 | 1 | 6 | 5 | 5U | Specific flux (bc) | 37010005 | 37010605
37 | 1 | 7 | 6 | 6Rot | FCR (bc: ROX-corr.) | 37010006 | 37010706
37 | 1 | 8 | 1 | 7Ama | O2 concentration | 37010001 | 37010801
37 | 1 | 9 | 2 | 8AsTm | O2 flux per volume | 37010002 | 37010902
37 | 1 | 10 | 3 | 9Azd | Specific flux | 37010003 | 37011003
38 | 1 | 0 | 4 | 1pfi | Flux control ratio | 38010004 | 38010004
38 | 1 | 1 | 5 | 1PM | Specific flux (bc) | 38010005 | 38010105
38 | 1 | 2 | 6 | 2D | FCR (bc: ROX-corr.) | 38010006 | 38010206
38 | 1 | 3 | 1 | 2c | O2 concentration | 38010001 | 38010301
38 | 1 | 4 | 2 | 3G | O2 flux per volume | 38010002 | 38010402
38 | 1 | 5 | 3 | 4S | Specific flux | 38010003 | 38010503
38 | 1 | 6 | 4 | 5U | Flux control ratio | 38010004 | 38010604
38 | 1 | 7 | 5 | 6Rot | Specific flux (bc) | 38010005 | 38010705
38 | 1 | 8 | 6 | 7Ama | FCR (bc: ROX-corr.) | 38010006 | 38010806
38 | 1 | 9 | 1 | 8AsTm | O2 concentration | 38010001 | 38010901
38 | 1 | 10 | 2 | 9Azd | O2 flux per volume | 38010002 | 38011002
39 | 1 | 0 | 3 | 1pfi | Specific flux | 39010003 | 39010003
39 | 1 | 1 | 4 | 1PM | Flux control ratio | 39010004 | 39010104
39 | 1 | 2 | 5 | 2D | Specific flux (bc) | 39010005 | 39010205
39 | 1 | 3 | 6 | 2c | FCR (bc: ROX-corr.) | 39010006 | 39010306
39 | 1 | 4 | 1 | 3G | O2 concentration | 39010001 | 39010401
39 | 1 | 5 | 2 | 4S | O2 flux per volume | 39010002 | 39010502
39 | 1 | 6 | 3 | 5U | Specific flux | 39010003 | 39010603
39 | 1 | 7 | 4 | 6Rot | Flux control ratio | 39010004 | 39010704
39 | 1 | 8 | 5 | 7Ama | Specific flux (bc) | 39010005 | 39010805
39 | 1 | 9 | 6 | 8AsTm | FCR (bc: ROX-corr.) | 39010006 | 39010906
39 | 1 | 10 | 1 | 9Azd | O2 concentration | 39010001 | 39011001
40 | 1 | 0 | 2 | 1pfi | O2 flux per volume | 40010002 | 40010002
40 | 1 | 1 | 3 | 1PM | Specific flux | 40010003 | 40010103
40 | 1 | 2 | 4 | 2D | Flux control ratio | 40010004 | 40010204
40 | 1 | 3 | 5 | 2c | Specific flux (bc) | 40010005 | 40010305
40 | 1 | 4 | 6 | 3G | FCR (bc: ROX-corr.) | 40010006 | 40010406
40 | 1 | 5 | 1 | 4S | O2 concentration | 40010001 | 40010501
40 | 1 | 6 | 2 | 5U | O2 flux per volume | 40010002 | 40010602
40 | 1 | 7 | 3 | 6Rot | Specific flux | 40010003 | 40010703
40 | 1 | 8 | 4 | 7Ama | Flux control ratio | 40010004 | 40010804
40 | 1 | 9 | 5 | 8AsTm | Specific flux (bc) | 40010005 | 40010905
40 | 1 | 10 | 6 | 9Azd | FCR (bc: ROX-corr.) | 40010006 | 40011006
41 | 1 | 0 | 1 | 1pfi | O2 concentration | 41010001 | 41010001
41 | 1 | 1 | 2 | 1PM | O2 flux per volume | 41010002 | 41010102
41 | 1 | 2 | 3 | 2D | Specific flux | 41010003 | 41010203
41 | 1 | 3 | 4 | 2c | Flux control ratio | 41010004 | 41010304
41 | 1 | 4 | 5 | 3G | Specific flux (bc) | 41010005 | 41010405
41 | 1 | 5 | 6 | 4S | FCR (bc: ROX-corr.) | 41010006 | 41010506
41 | 1 | 6 | 1 | 5U | O2 concentration | 41010001 | 41010601
41 | 1 | 7 | 2 | 6Rot | O2 flux per volume | 41010002 | 41010702
41 | 1 | 8 | 3 | 7Ama | Specific flux | 41010003 | 41010803
41 | 1 | 9 | 4 | 8AsTm | Flux control ratio | 41010004 | 41010904
41 | 1 | 10 | 5 | 9Azd | Specific flux (bc) | 41010005 | 41011005
42 | 1 | 0 | 6 | 1pfi | FCR (bc: ROX-corr.) | 42010006 | 42010006
42 | 1 | 1 | 1 | 1PM | O2 concentration | 42010001 | 42010101
42 | 1 | 2 | 2 | 2D | O2 flux per volume | 42010002 | 42010202
42 | 1 | 3 | 3 | 2c | Specific flux | 42010003 | 42010303
42 | 1 | 4 | 4 | 3G | Flux control ratio | 42010004 | 42010404
42 | 1 | 5 | 5 | 4S | Specific flux (bc) | 42010005 | 42010505
42 | 1 | 6 | 6 | 5U | FCR (bc: ROX-corr.) | 42010006 | 42010606
42 | 1 | 7 | 1 | 6Rot | O2 concentration | 42010001 | 42010701
42 | 1 | 8 | 2 | 7Ama | O2 flux per volume | 42010002 | 42010802
42 | 1 | 9 | 3 | 8AsTm | Specific flux | 42010003 | 42010903
42 | 1 | 10 | 4 | 9Azd | Flux control ratio | 42010004 | 42011004
43 | 1 | 0 | 5 | 1pfi | Specific flux (bc) | 43010005 | 43010005
43 | 1 | 1 | 6 | 1PM | FCR (bc: ROX-corr.) | 43010006 | 43010106
43 | 1 | 2 | 1 | 2D | O2 concentration | 43010001 | 43010201
43 | 1 | 3 | 2 | 2c | O2 flux per volume | 43010002 | 43010302
43 | 1 | 4 | 3 | 3G | Specific flux | 43010003 | 43010403
43 | 1 | 5 | 4 | 4S | Flux control ratio | 43010004 | 43010504
43 | 1 | 6 | 5 | 5U | Specific flux (bc) | 43010005 | 43010605
43 | 1 | 7 | 6 | 6Rot | FCR (bc: ROX-corr.) | 43010006 | 43010706
43 | 1 | 8 | 1 | 7Ama | O2 concentration | 43010001 | 43010801
43 | 1 | 9 | 2 | 8AsTm | O2 flux per volume | 43010002 | 43010902
43 | 1 | 10 | 3 | 9Azd | Specific flux | 43010003 | 43011003
44 | 1 | 0 | 4 | 1pfi | Flux control ratio | 44010004 | 44010004
44 | 1 | 1 | 5 | 1PM | Specific flux (bc) | 44010005 | 44010105
44 | 1 | 2 | 6 | 2D | FCR (bc: ROX-corr.) | 44010006 | 44010206
44 | 1 | 3 | 1 | 2c | O2 concentration | 44010001 | 44010301
44 | 1 | 4 | 2 | 3G | O2 flux per volume | 44010002 | 44010402
44 | 1 | 5 | 3 | 4S | Specific flux | 44010003 | 44010503
44 | 1 | 6 | 4 | 5U | Flux control ratio | 44010004 | 44010604
44 | 1 | 7 | 5 | 6Rot | Specific flux (bc) | 44010005 | 44010705
44 | 1 | 8 | 6 | 7Ama | FCR (bc: ROX-corr.) | 44010006 | 44010806
44 | 1 | 9 | 1 | 8AsTm | O2 concentration | 44010001 | 44010901
44 | 1 | 10 | 2 | 9Azd | O2 flux per volume | 44010002 | 44011002
45 | 1 | 0 | 3 | 1pfi | Specific flux | 45010003 | 45010003
45 | 1 | 1 | 4 | 1PM | Flux control ratio | 45010004 | 45010104
45 | 1 | 2 | 5 | 2D | Specific flux (bc) | 45010005 | 45010205
45 | 1 | 3 | 6 | 2c | FCR (bc: ROX-corr.) | 45010006 | 45010306
45 | 1 | 4 | 1 | 3G | O2 concentration | 45010001 | 45010401
45 | 1 | 5 | 2 | 4S | O2 flux per volume | 45010002 | 45010502
45 | 1 | 6 | 3 | 5U | Specific flux | 45010003 | 45010603
45 | 1 | 7 | 4 | 6Rot | Flux control ratio | 45010004 | 45010704
45 | 1 | 8 | 5 | 7Ama | Specific flux (bc) | 45010005 | 45010805
45 | 1 | 9 | 6 | 8AsTm | FCR (bc: ROX-corr.) | 45010006 | 45010906
45 | 1 | 10 | 1 | 9Azd | O2 concentration | 45010001 | 45011001
46 | 1 | 0 | 2 | 1pfi | O2 flux per volume | 46010002 | 46010002
46 | 1 | 1 | 3 | 1PM | Specific flux | 46010003 | 46010103
46 | 1 | 2 | 4 | 2D | Flux control ratio | 46010004 | 46010204
46 | 1 | 3 | 5 | 2c | Specific flux (bc) | 46010005 | 46010305
46 | 1 | 4 | 6 | 3G | FCR (bc: ROX-corr.) | 46010006 | 46010406
46 | 1 | 5 | 1 | 4S | O2 concentration | 46010001 | 46010501
46 | 1 | 6 | 2 | 5U | O2 flux per volume | 46010002 | 46010602
46 | 1 | 7 | 3 | 6Rot | Specific flux | 46010003 | 46010703
46 | 1 | 8 | 4 | 7Ama | Flux control ratio | 46010004 | 46010804
46 | 1 | 9 | 5 | 8AsTm | Specific flux (bc) | 46010005 | 46010905
46 | 1 | 10 | 6 | 9Azd | FCR (bc: ROX-corr.) | 46010006 | 46011006
47 | 1 | 0 | 1 | 1pfi | O2 concentration | 47010001 | 47010001
47 | 1 | 1 | 2 | 1PM | O2 flux per volume | 47010002 | 47010102
47 | 1 | 2 | 3 | 2D | Specific flux | 47010003 | 47010203
47 | 1 | 3 | 4 | 2c | Flux control ratio | 47010004 | 47010304
47 | 1 | 4 | 5 | 3G | Specific flux (bc) | 47010005 | 47010405
47 | 1 | 5 | 6 | 4S | FCR (bc: ROX-corr.) | 47010006 | 47010506
47 | 1 | 6 | 1 | 5U | O2 concentration | 47010001 | 47010601
47 | 1 | 7 | 2 | 6Rot | O2 flux per volume | 47010002 | 47010702
47 | 1 | 8 | 3 | 7Ama | Specific flux | 47010003 | 47010803
47 | 1 | 9 | 4 | 8AsTm | Flux control ratio | 47010004 | 47010904
47 | 1 | 10 | 5 | 9Azd | Specific flux (bc) | 47010005 | 47011005
48 | 1 | 0 | 6 | 1pfi | FCR (bc: ROX-corr.) | 48010006 | 48010006
48 | 1 | 1 | 1 | 1PM | O2 concentration | 48010001 | 48010101
48 | 1 | 2 | 2 | 2D | O2 flux per volume | 48010002 | 48010202
48 | 1 | 3 | 3 | 2c | Specific flux | 48010003 | 48010303
48 | 1 | 4 | 4 | 3G | Flux control ratio | 48010004 | 48010404
48 | 1 | 5 | 5 | 4S | Specific flux (bc) | 48010005 | 48010505
48 | 1 | 6 | 6 | 5U | FCR (bc: ROX-corr.) | 48010006 | 48010606
48 | 1 | 7 | 1 | 6Rot | O2 concentration | 48010001 | 48010701
48 | 1 | 8 | 2 | 7Ama | O2 flux per volume | 48010002 | 48010802
48 | 1 | 9 | 3 | 8AsTm | Specific flux | 48010003 | 48010903
48 | 1 | 10 | 4 | 9Azd | Flux control ratio | 48010004 | 48011004
49 | 1 | 0 | 5 | 1pfi | Specific flux (bc) | 49010005 | 49010005
49 | 1 | 1 | 6 | 1PM | FCR (bc: ROX-corr.) | 49010006 | 49010106
49 | 1 | 2 | 1 | 2D | O2 concentration | 49010001 | 49010201
49 | 1 | 3 | 2 | 2c | O2 flux per volume | 49010002 | 49010302
49 | 1 | 4 | 3 | 3G | Specific flux | 49010003 | 49010403
49 | 1 | 5 | 4 | 4S | Flux control ratio | 49010004 | 49010504
49 | 1 | 6 | 5 | 5U | Specific flux (bc) | 49010005 | 49010605
49 | 1 | 7 | 6 | 6Rot | FCR (bc: ROX-corr.) | 49010006 | 49010706
49 | 1 | 8 | 1 | 7Ama | O2 concentration | 49010001 | 49010801
49 | 1 | 9 | 2 | 8AsTm | O2 flux per volume | 49010002 | 49010902
49 | 1 | 10 | 3 | 9Azd | Specific flux | 49010003 | 49011003
50 | 1 | 0 | 4 | 1pfi | Flux control ratio | 50010004 | 50010004
50 | 1 | 1 | 5 | 1PM | Specific flux (bc) | 50010005 | 50010105
50 | 1 | 2 | 6 | 2D | FCR (bc: ROX-corr.) | 50010006 | 50010206
50 | 1 | 3 | 1 | 2c | O2 concentration | 50010001 | 50010301
50 | 1 | 4 | 2 | 3G | O2 flux per volume | 50010002 | 50010402
50 | 1 | 5 | 3 | 4S | Specific flux | 50010003 | 50010503
50 | 1 | 6 | 4 | 5U | Flux control ratio | 50010004 | 50010604
50 | 1 | 7 | 5 | 6Rot | Specific flux (bc) | 50010005 | 50010705
50 | 1 | 8 | 6 | 7Ama | FCR (bc: ROX-corr.) | 50010006 | 50010806
50 | 1 | 9 | 1 | 8AsTm | O2 concentration | 50010001 | 50010901
50 | 1 | 10 | 2 | 9Azd | O2 flux per volume | 50010002 | 50011002
51 | 1 | 0 | 3 | 1pfi | Specific flux | 51010003 | 51010003
51 | 1 | 1 | 4 | 1PM | Flux control ratio | 51010004 | 51010104
51 | 1 | 2 | 5 | 2D | Specific flux (bc) | 51010005 | 51010205
51 | 1 | 3 | 6 | 2c | FCR (bc: ROX-corr.) | 51010006 | 51010306
51 | 1 | 4 | 1 | 3G | O2 concentration | 51010001 | 51010401
51 | 1 | 5 | 2 | 4S | O2 flux per volume | 51010002 | 51010502
51 | 1 | 6 | 3 | 5U | Specific flux | 51010003 | 51010603
51 | 1 | 7 | 4 | 6Rot | Flux control ratio | 51010004 | 51010704
51 | 1 | 8 | 5 | 7Ama | Specific flux (bc) | 51010005 | 51010805
51 | 1 | 9 | 6 | 8AsTm | FCR (bc: ROX-corr.) | 51010006 | 51010906
51 | 1 | 10 | 1 | 9Azd | O2 concentration | 51010001 | 51011001
52 | 1 | 0 | 2 | 1pfi | O2 flux per volume | 52010002 | 52010002
52 | 1 | 1 | 3 | 1PM | Specific flux | 52010003 | 52010103
52 | 1 | 2 | 4 | 2D | Flux control ratio | 52010004 | 52010204
52 | 1 | 3 | 5 | 2c | Specific flux (bc) | 52010005 | 52010305
52 | 1 | 4 | 6 | 3G | FCR (bc: ROX-corr.) | 52010006 | 52010406
52 | 1 | 5 | 1 | 4S | O2 concentration | 52010001 | 52010501
52 | 1 | 6 | 2 | 5U | O2 flux per volume | 52010002 | 52010602
52 | 1 | 7 | 3 | 6Rot | Specific flux | 52010003 | 52010703
52 | 1 | 8 | 4 | 7Ama | Flux control ratio | 52010004 | 52010804
52 | 1 | 9 | 5 | 8AsTm | Specific flux (bc) | 52010005 | 52010905
52 | 1 | 10 | 6 | 9Azd | FCR (bc: ROX-corr.) | 52010006 | 52011006
53 | 1 | 0 | 1 | 1pfi | O2 concentration | 53010001 | 53010001
53 | 1 | 1 | 2 | 1PM | O2 flux per volume | 53010002 | 53010102
53 | 1 | 2 | 3 | 2D | Specific flux | 53010003 | 53010203
53 | 1 | 3 | 4 | 2c | Flux control ratio | 53010004 | 53010304
53 | 1 | 4 | 5 | 3G | Specific flux (bc) | 53010005 | 53010405
53 | 1 | 5 | 6 | 4S | FCR (bc: ROX-corr.) | 53010006 | 53010506
53 | 1 | 6 | 1 | 5U | O2 concentration | 53010001 | 53010601
53 | 1 | 7 | 2 | 6Rot | O2 flux per volume | 53010002 | 53010702
53 | 1 | 8 | 3 | 7Ama | Specific flux | 53010003 | 53010803
53 | 1 | 9 | 4 | 8AsTm | Flux control ratio | 53010004 | 53010904
53 | 1 | 10 | 5 | 9Azd | Specific flux (bc) | 53010005 | 53011005
54 | 1 | 0 | 6 | 1pfi | FCR (bc: ROX-corr.) | 54010006 | 54010006
54 | 1 | 1 | 1 | 1PM | O2 concentration | 54010001 | 54010101
54 | 1 | 2 | 2 | 2D | O2 flux per volume | 54010002 | 54010202
54 | 1 | 3 | 3 | 2c | Specific flux | 54010003 | 54010303
54 | 1 | 4 | 4 | 3G | Flux control ratio | 54010004 | 54010404
54 | 1 | 5 | 5 | 4S | Specific flux (bc) | 54010005 | 54010505
54 | 1 | 6 | 6 | 5U | FCR (bc: ROX-corr.) | 54010006 | 54010606
54 | 1 | 7 | 1 | 6Rot | O2 concentration | 54010001 | 54010701
54 | 1 | 8 | 2 | 7Ama | O2 flux per volume | 54010002 | 54010802
54 | 1 | 9 | 3 | 8AsTm | Specific flux | 54010003 | 54010903
54 | 1 | 10 | 4 | 9Azd | Flux control ratio | 54010004 | 54011004
55 | 1 | 0 | 5 | 1pfi | Specific flux (bc) | 55010005 | 55010005
55 | 1 | 1 | 6 | 1PM | FCR (bc: ROX-corr.) | 55010006 | 55010106
55 | 1 | 2 | 1 | 2D | O2 concentration | 55010001 | 55010201
55 | 1 | 3 | 2 | 2c | O2 flux per volume | 55010002 | 55010302
55 | 1 | 4 | 3 | 3G | Specific flux | 55010003 | 55010403
55 | 1 | 5 | 4 | 4S | Flux control ratio | 55010004 | 55010504
55 | 1 | 6 | 5 | 5U | Specific flux (bc) | 55010005 | 55010605
55 | 1 | 7 | 6 | 6Rot | FCR (bc: ROX-corr.) | 55010006 | 55010706
55 | 1 | 8 | 1 | 7Ama | O2 concentration | 55010001 | 55010801
55 | 1 | 9 | 2 | 8AsTm | O2 flux per volume | 55010002 | 55010902
55 | 1 | 10 | 3 | 9Azd | Specific flux | 55010003 | 55011003
56 | 1 | 0 | 4 | 1pfi | Flux control ratio | 56010004 | 56010004
56 | 1 | 1 | 5 | 1PM | Specific flux (bc) | 56010005 | 56010105
56 | 1 | 2 | 6 | 2D | FCR (bc: ROX-corr.) | 56010006 | 56010206
56 | 1 | 3 | 1 | 2c | O2 concentration | 56010001 | 56010301
56 | 1 | 4 | 2 | 3G | O2 flux per volume | 56010002 | 56010402
56 | 1 | 5 | 3 | 4S | Specific flux | 56010003 | 56010503
56 | 1 | 6 | 4 | 5U | Flux control ratio | 56010004 | 56010604
56 | 1 | 7 | 5 | 6Rot | Specific flux (bc) | 56010005 | 56010705
56 | 1 | 8 | 6 | 7Ama | FCR (bc: ROX-corr.) | 56010006 | 56010806
56 | 1 | 9 | 1 | 8AsTm | O2 concentration | 56010001 | 56010901
56 | 1 | 10 | 2 | 9Azd | O2 flux per volume | 56010002 | 56011002
57 | 1 | 0 | 3 | 1pfi | Specific flux | 57010003 | 57010003
57 | 1 | 1 | 4 | 1PM | Flux control ratio | 57010004 | 57010104
57 | 1 | 2 | 5 | 2D | Specific flux (bc) | 57010005 | 57010205
57 | 1 | 3 | 6 | 2c | FCR (bc: ROX-corr.) | 57010006 | 57010306
57 | 1 | 4 | 1 | 3G | O2 concentration | 57010001 | 57010401
57 | 1 | 5 | 2 | 4S | O2 flux per volume | 57010002 | 57010502
57 | 1 | 6 | 3 | 5U | Specific flux | 57010003 | 57010603
57 | 1 | 7 | 4 | 6Rot | Flux control ratio | 57010004 | 57010704
57 | 1 | 8 | 5 | 7Ama | Specific flux (bc) | 57010005 | 57010805
57 | 1 | 9 | 6 | 8AsTm | FCR (bc: ROX-corr.) | 57010006 | 57010906
57 | 1 | 10 | 1 | 9Azd | O2 concentration | 57010001 | 57011001
58 | 1 | 0 | 2 | 1pfi | O2 flux per volume | 58010002 | 58010002
58 | 1 | 1 | 3 | 1PM | Specific flux | 58010003 | 58010103
58 | 1 | 2 | 4 | 2D | Flux control ratio | 58010004 | 58010204
58 | 1 | 3 | 5 | 2c | Specific flux (bc) | 58010005 | 58010305
58 | 1 | 4 | 6 | 3G | FCR (bc: ROX-corr.) | 58010006 | 58010406
58 | 1 | 5 | 1 | 4S | O2 concentration | 58010001 | 58010501
58 | 1 | 6 | 2 | 5U | O2 flux per volume | 58010002 | 58010602
58 | 1 | 7 | 3 | 6Rot | Specific flux | 58010003 | 58010703
58 | 1 | 8 | 4 | 7Ama | Flux control ratio | 58010004 | 58010804
58 | 1 | 9 | 5 | 8AsTm | Specific flux (bc) | 58010005 | 58010905
58 | 1 | 10 | 6 | 9Azd | FCR (bc: ROX-corr.) | 58010006 | 58011006
59 | 1 | 0 | 1 | 1pfi | O2 concentration | 59010001 | 59010001
59 | 1 | 1 | 2 | 1PM | O2 flux per volume | 59010002 | 59010102
59 | 1 | 2 | 3 | 2D | Specific flux | 59010003 | 59010203
59 | 1 | 3 | 4 | 2c | Flux control ratio | 59010004 | 59010304
59 | 1 | 4 | 5 | 3G | Specific flux (bc) | 59010005 | 59010405
59 | 1 | 5 | 6 | 4S | FCR (bc: ROX-corr.) | 59010006 | 59010506
59 | 1 | 6 | 1 | 5U | O2 concentration | 59010001 | 59010601
59 | 1 | 7 | 2 | 6Rot | O2 flux per volume | 59010002 | 59010702
59 | 1 | 8 | 3 | 7Ama | Specific flux | 59010003 | 59010803
59 | 1 | 9 | 4 | 8AsTm | Flux control ratio | 59010004 | 59010904
59 | 1 | 10 | 5 | 9Azd | Specific flux (bc) | 59010005 | 59011005
60 | 1 | 0 | 6 | 1pfi | FCR (bc: ROX-corr.) | 60010006 | 60010006
60 | 1 | 1 | 1 | 1PM | O2 concentration | 60010001 | 60010101
60 | 1 | 2 | 2 | 2D | O2 flux per volume | 60010002 | 60010202
60 | 1 | 3 | 3 | 2c | Specific flux | 60010003 | 60010303
60 | 1 | 4 | 4 | 3G | Flux control ratio | 60010004 | 60010404
60 | 1 | 5 | 5 | 4S | Specific flux (bc) | 60010005 | 60010505
60 | 1 | 6 | 6 | 5U | FCR (bc: ROX-corr.) | 60010006 | 60010606
60 | 1 | 7 | 1 | 6Rot | O2 concentration | 60010001 | 60010701
60 | 1 | 8 | 2 | 7Ama | O2 flux per volume | 60010002 | 60010802
60 | 1 | 9 | 3 | 8AsTm | Specific flux | 60010003 | 60010903
60 | 1 | 10 | 4 | 9Azd | Flux control ratio | 60010004 | 60011004
61 | 1 | 0 | 5 | 1pfi | Specific flux (bc) | 61010005 | 61010005
61 | 1 | 1 | 6 | 1PM | FCR (bc: ROX-corr.) | 61010006 | 61010106
61 | 1 | 2 | 1 | 2D | O2 concentration | 61010001 | 61010201
61 | 1 | 3 | 2 | 2c | O2 flux per volume | 61010002 | 61010302
61 | 1 | 4 | 3 | 3G | Specific flux | 61010003 | 61010403
61 | 1 | 5 | 4 | 4S | Flux control ratio | 61010004 | 61010504
61 | 1 | 6 | 5 | 5U | Specific flux (bc) | 61010005 | 61010605
61 | 1 | 7 | 6 | 6Rot | FCR (bc: ROX-corr.) | 61010006 | 61010706
61 | 1 | 8 | 1 | 7Ama | O2 concentration | 61010001 | 61010801
61 | 1 | 9 | 2 | 8AsTm | O2 flux per volume | 61010002 | 61010902
61 | 1 | 10 | 3 | 9Azd | Specific flux | 61010003 | 61011003
62 | 1 | 0 | 4 | 1pfi | Flux control ratio | 62010004 | 62010004
62 | 1 | 1 | 5 | 1PM | Specific flux (bc) | 62010005 | 62010105
62 | 1 | 2 | 6 | 2D | FCR (bc: ROX-corr.) | 62010006 | 62010206
62 | 1 | 3 | 1 | 2c | O2 concentration | 62010001 | 62010301
62 | 1 | 4 | 2 | 3G | O2 flux per volume | 62010002 | 62010402
62 | 1 | 5 | 3 | 4S | Specific flux | 62010003 | 62010503
62 | 1 | 6 | 4 | 5U | Flux control ratio | 62010004 | 62010604
62 | 1 | 7 | 5 | 6Rot | Specific flux (bc) | 62010005 | 62010705
62 | 1 | 8 | 6 | 7Ama | FCR (bc: ROX-corr.) | 62010006 | 62010806
62 | 1 | 9 | 1 | 8AsTm | O2 concentration | 62010001 | 62010901
62 | 1 | 10 | 2 | 9Azd | O2 flux per volume | 62010002 | 62011002
63 | 1 | 0 | 3 | 1pfi | Specific flux | 63010003 | 63010003
63 | 1 | 1 | 4 | 1PM | Flux control ratio | 63010004 | 63010104
63 | 1 | 2 | 5 | 2D | Specific flux (bc) | 63010005 | 63010205
63 | 1 | 3 | 6 | 2c | FCR (bc: ROX-corr.) | 63010006 | 63010306
63 | 1 | 4 | 1 | 3G | O2 concentration | 63010001 | 63010401
63 | 1 | 5 | 2 | 4S | O2 flux per volume | 63010002 | 63010502
63 | 1 | 6 | 3 | 5U | Specific flux | 63010003 | 63010603
63 | 1 | 7 | 4 | 6Rot | Flux control ratio | 63010004 | 63010704
63 | 1 | 8 | 5 | 7Ama | Specific flux (bc) | 63010005 | 63010805
63 | 1 | 9 | 6 | 8AsTm | FCR (bc: ROX-corr.) | 63010006 | 63010906
63 | 1 | 10 | 1 | 9Azd | O2 concentration | 63010001 | 63011001
64 | 1 | 0 | 2 | 1pfi | O2 flux per volume | 64010002 | 64010002
64 | 1 | 1 | 3 | 1PM | Specific flux | 64010003 | 64010103
64 | 1 | 2 | 4 | 2D | Flux control ratio | 64010004 | 64010204
64 | 1 | 3 | 5 | 2c | Specific flux (bc) | 64010005 | 64010305
64 | 1 | 4 | 6 | 3G | FCR (bc: ROX-corr.) | 64010006 | 64010406
64 | 1 | 5 | 1 | 4S | O2 concentration | 64010001 | 64010501
64 | 1 | 6 | 2 | 5U | O2 flux per volume | 64010002 | 64010602
64 | 1 | 7 | 3 | 6Rot | Specific flux | 64010003 | 64010703
64 | 1 | 8 | 4 | 7Ama | Flux control ratio | 64010004 | 64010804
64 | 1 | 9 | 5 | 8AsTm | Specific flux (bc) | 64010005 | 64010905
64 | 1 | 10 | 6 | 9Azd | FCR (bc: ROX-corr.) | 64010006 | 64011006
65 | 1 | 0 | 1 | 1pfi | O2 concentration | 65010001 | 65010001
65 | 1 | 1 | 2 | 1PM | O2 flux per volume | 65010002 | 65010102
65 | 1 | 2 | 3 | 2D | Specific flux | 65010003 | 65010203
65 | 1 | 3 | 4 | 2c | Flux control ratio | 65010004 | 65010304
65 | 1 | 4 | 5 | 3G | Specific flux (bc) | 65010005 | 65010405
65 | 1 | 5 | 6 | 4S | FCR (bc: ROX-corr.) | 65010006 | 65010506
65 | 1 | 6 | 1 | 5U | O2 concentration | 65010001 | 65010601
65 | 1 | 7 | 2 | 6Rot | O2 flux per volume | 65010002 | 65010702
65 | 1 | 8 | 3 | 7Ama | Specific flux | 65010003 | 65010803
65 | 1 | 9 | 4 | 8AsTm | Flux control ratio | 65010004 | 65010904
65 | 1 | 10 | 5 | 9Azd | Specific flux (bc) | 65010005 | 65011005
66 | 1 | 0 | 6 | 1pfi | FCR (bc: ROX-corr.) | 66010006 | 66010006
66 | 1 | 1 | 1 | 1PM | O2 concentration | 66010001 | 66010101
66 | 1 | 2 | 2 | 2D | O2 flux per volume | 66010002 | 66010202
66 | 1 | 3 | 3 | 2c | Specific flux | 66010003 | 66010303
66 | 1 | 4 | 4 | 3G | Flux control ratio | 66010004 | 66010404
66 | 1 | 5 | 5 | 4S | Specific flux (bc) | 66010005 | 66010505
66 | 1 | 6 | 6 | 5U | FCR (bc: ROX-corr.) | 66010006 | 66010606
66 | 1 | 7 | 1 | 6Rot | O2 concentration | 66010001 | 66010701
66 | 1 | 8 | 2 | 7Ama | O2 flux per volume | 66010002 | 66010802
66 | 1 | 9 | 3 | 8AsTm | Specific flux | 66010003 | 66010903
66 | 1 | 10 | 4 | 9Azd | Flux control ratio | 66010004 | 66011004
67 | 1 | 0 | 5 | 1pfi | Specific flux (bc) | 67010005 | 67010005
67 | 1 | 1 | 6 | 1PM | FCR (bc: ROX-corr.) | 67010006 | 67010106
67 | 1 | 2 | 1 | 2D | O2 concentration | 67010001 | 67010201
67 | 1 | 3 | 2 | 2c | O2 flux per volume | 67010002 | 67010302
67 | 1 | 4 | 3 | 3G | Specific flux | 67010003 | 67010403
67 | 1 | 5 | 4 | 4S | Flux control ratio | 67010004 | 67010504
67 | 1 | 6 | 5 | 5U | Specific flux (bc) | 67010005 | 67010605
67 | 1 | 7 | 6 | 6Rot | FCR (bc: ROX-corr.) | 67010006 | 67010706
67 | 1 | 8 | 1 | 7Ama | O2 concentration | 67010001 | 67010801
67 | 1 | 9 | 2 | 8AsTm | O2 flux per volume | 67010002 | 67010902
67 | 1 | 10 | 3 | 9Azd | Specific flux | 67010003 | 67011003
68 | 1 | 0 | 4 | 1pfi | Flux control ratio | 68010004 | 68010004
68 | 1 | 1 | 5 | 1PM | Specific flux (bc) | 68010005 | 68010105
68 | 1 | 2 | 6 | 2D | FCR (bc: ROX-corr.) | 68010006 | 68010206
68 | 1 | 3 | 1 | 2c | O2 concentration | 68010001 | 68010301
68 | 1 | 4 | 2 | 3G | O2 flux per volume | 68010002 | 68010402
68 | 1 | 5 | 3 | 4S | Specific flux | 68010003 | 68010503
68 | 1 | 6 | 4 | 5U | Flux control ratio | 68010004 | 68010604
68 | 1 | 7 | 5 | 6Rot | Specific flux (bc) | 68010005 | 68010705
68 | 1 | 8 | 6 | 7Ama | FCR (bc: ROX-corr.) | 68010006 | 68010806
68 | 1 | 9 | 1 | 8AsTm | O2 concentration | 68010001 | 68010901
68 | 1 | 10 | 2 | 9Azd | O2 flux per volume | 68010002 | 68011002
69 | 1 | 0 | 3 | 1pfi | Specific flux | 69010003 | 69010003
69 | 1 | 1 | 4 | 1PM | Flux control ratio | 69010004 | 69010104
69 | 1 | 2 | 5 | 2D | Specific flux (bc) | 69010005 | 69010205
69 | 1 | 3 | 6 | 2c | FCR (bc: ROX-corr.) | 69010006 | 69010306
69 | 1 | 4 | 1 | 3G | O2 concentration | 69010001 | 69010401
69 | 1 | 5 | 2 | 4S | O2 flux per volume | 69010002 | 69010502
69 | 1 | 6 | 3 | 5U | Specific flux | 69010003 | 69010603
69 | 1 | 7 | 4 | 6Rot | Flux control ratio | 69010004 | 69010704
69 | 1 | 8 | 5 | 7Ama | Specific flux (bc) | 69010005 | 69010805
69 | 1 | 9 | 6 | 8AsTm | FCR (bc: ROX-corr.) | 69010006 | 69010906
69 | 1 | 10 | 1 | 9Azd | O2 concentration | 69010001 | 69011001
70 | 1 | 0 | 2 | 1pfi | O2 flux per volume | 70010002 | 70010002
70 | 1 | 1 | 3 | 1PM | Specific flux | 70010003 | 70010103
70 | 1 | 2 | 4 | 2D | Flux control ratio | 70010004 | 70010204
70 | 1 | 3 | 5 | 2c | Specific flux (bc) | 70010005 | 70010305
70 | 1 | 4 | 6 | 3G | FCR (bc: ROX-corr.) | 70010006 | 70010406
70 | 1 | 5 | 1 | 4S | O2 concentration | 70010001 | 70010501
70 | 1 | 6 | 2 | 5U | O2 flux per volume | 70010002 | 70010602
70 | 1 | 7 | 3 | 6Rot | Specific flux | 70010003 | 70010703
70 | 1 | 8 | 4 | 7Ama | Flux control ratio | 70010004 | 70010804
70 | 1 | 9 | 5 | 8AsTm | Specific flux (bc) | 70010005 | 70010905
70 | 1 | 10 | 6 | 9Azd | FCR (bc: ROX-corr.) | 70010006 | 70011006
71 | 1 | 0 | 1 | 1pfi | O2 concentration | 71010001 | 71010001
71 | 1 | 1 | 2 | 1PM | O2 flux per volume | 71010002 | 71010102
71 | 1 | 2 | 3 | 2D | Specific flux | 71010003 | 71010203
71 | 1 | 3 | 4 | 2c | Flux control ratio | 71010004 | 71010304
71 | 1 | 4 | 5 | 3G | Specific flux (bc) | 71010005 | 71010405
71 | 1 | 5 | 6 | 4S | FCR (bc: ROX-corr.) | 71010006 | 71010506
71 | 1 | 6 | 1 | 5U | O2 concentration | 71010001 | 71010601
71 | 1 | 7 | 2 | 6Rot | O2 flux per volume | 71010002 | 71010702
71 | 1 | 8 | 3 | 7Ama | Specific flux | 71010003 | 71010803
71 | 1 | 9 | 4 | 8AsTm | Flux control ratio | 71010004 | 71010904
71 | 1 | 10 | 5 | 9Azd | Specific flux (bc) | 71010005 | 71011005
72 | 1 | 0 | 6 | 1pfi | FCR (bc: ROX-corr.) | 72010006 | 72010006
72 | 1 | 1 | 1 | 1PM | O2 concentration | 72010001 | 72010101
72 | 1 | 2 | 2 | 2D | O2 flux per volume | 72010002 | 72010202
72 | 1 | 3 | 3 | 2c | Specific flux | 72010003 | 72010303
72 | 1 | 4 | 4 | 3G | Flux control ratio | 72010004 | 72010404
72 | 1 | 5 | 5 | 4S | Specific flux (bc) | 72010005 | 72010505
72 | 1 | 6 | 6 | 5U | FCR (bc: ROX-corr.) | 72010006 | 72010606
72 | 1 | 7 | 1 | 6Rot | O2 concentration | 72010001 | 72010701
72 | 1 | 8 | 2 | 7Ama | O2 flux per volume | 72010002 | 72010802
72 | 1 | 9 | 3 | 8AsTm | Specific flux | 72010003 | 72010903
72 | 1 | 10 | 4 | 9Azd | Flux control ratio | 72010004 | 72011004
73 | 1 | 0 | 5 | 1pfi | Specific flux (bc) | 73010005 | 73010005
73 | 1 | 1 | 6 | 1PM | FCR (bc: ROX-corr.) | 73010006 | 73010106
73 | 1 | 2 | 1 | 2D | O2 concentration | 73010001 | 73010201
73 | 1 | 3 | 2 | 2c | O2 flux per volume | 73010002 | 73010302
73 | 1 | 4 | 3 | 3G | Specific flux | 73010003 | 73010403
73 | 1 | 5 | 4 | 4S | Flux control ratio | 73010004 | 73010504
73 | 1 | 6 | 5 | 5U | Specific flux (bc) | 73010005 | 73010605
73 | 1 | 7 | 6 | 6Rot | FCR (bc: ROX-corr.) | 73010006 | 73010706
73 | 1 | 8 | 1 | 7Ama | O2 concentration | 73010001 | 73010801
73 | 1 | 9 | 2 | 8AsTm | O2 flux per volume | 73010002 | 73010902
73 | 1 | 10 | 3 | 9Azd | Specific flux | 73010003 | 73011003
74 | 1 | 0 | 4 | 1pfi | Flux control ratio | 74010004 | 74010004
74 | 1 | 1 | 5 | 1PM | Specific flux (bc) | 74010005 | 74010105
74 | 1 | 2 | 6 | 2D | FCR (bc: ROX-corr.) | 74010006 | 74010206
74 | 1 | 3 | 1 | 2c | O2 concentration | 74010001 | 74010301
74 | 1 | 4 | 2 | 3G | O2 flux per volume | 74010002 | 74010402
74 | 1 | 5 | 3 | 4S | Specific flux | 74010003 | 74010503
74 | 1 | 6 | 4 | 5U | Flux control ratio | 74010004 | 74010604
74 | 1 | 7 | 5 | 6Rot | Specific flux (bc) | 74010005 | 74010705
74 | 1 | 8 | 6 | 7Ama | FCR (bc: ROX-corr.) | 74010006 | 74010806
74 | 1 | 9 | 1 | 8AsTm | O2 concentration | 74010001 | 74010901
74 | 1 | 10 | 2 | 9Azd | O2 flux per volume | 74010002 | 74011002
75 | 1 | 0 | 3 | 1pfi | Specific flux | 75010003 | 75010003
75 | 1 | 1 | 4 | 1PM | Flux control ratio | 75010004 | 75010104
75 | 1 | 2 | 5 | 2D | Specific flux (bc) | 75010005 | 75010205
75 | 1 | 3 | 6 | 2c | FCR (bc: ROX-corr.) | 75010006 | 75010306
75 | 1 | 4 | 1 | 3G | O2 concentration | 75010001 | 75010401
75 | 1 | 5 | 2 | 4S | O2 flux per volume | 75010002 | 75010502
75 | 1 | 6 | 3 | 5U | Specific flux | 75010003 | 75010603
75 | 1 | 7 | 4 | 6Rot | Flux control ratio | 75010004 | 75010704
75 | 1 | 8 | 5 | 7Ama | Specific flux (bc) | 75010005 | 75010805
75 | 1 | 9 | 6 | 8AsTm | FCR (bc: ROX-corr.) | 75010006 | 75010906
75 | 1 | 10 | 1 | 9Azd | O2 concentration | 75010001 | 75011001
76 | 1 | 0 | 2 | 1pfi | O2 flux per volume | 76010002 | 76010002
76 | 1 | 1 | 3 | 1PM | Specific flux | 76010003 | 76010103
76 | 1 | 2 | 4 | 2D | Flux control ratio | 76010004 | 76010204
76 | 1 | 3 | 5 | 2c | Specific flux (bc) | 76010005 | 76010305
76 | 1 | 4 | 6 | 3G | FCR (bc: ROX-corr.) | 76010006 | 76010406
76 | 1 | 5 | 1 | 4S | O2 concentration | 76010001 | 76010501
76 | 1 | 6 | 2 | 5U | O2 flux per volume | 76010002 | 76010602
76 | 1 | 7 | 3 | 6Rot | Specific flux | 76010003 | 76010703
76 | 1 | 8 | 4 | 7Ama | Flux control ratio | 76010004 | 76010804
76 | 1 | 9 | 5 | 8AsTm | Specific flux (bc) | 76010005 | 76010905
76 | 1 | 10 | 6 | 9Azd | FCR (bc: ROX-corr.) | 76010006 | 76011006
77 | 1 | 0 | 1 | 1pfi | O2 concentration | 77010001 | 77010001
77 | 1 | 1 | 2 | 1PM | O2 flux per volume | 77010002 | 77010102
77 | 1 | 2 | 3 | 2D | Specific flux | 77010003 | 77010203
77 | 1 | 3 | 4 | 2c | Flux control ratio | 77010004 | 77010304
77 | 1 | 4 | 5 | 3G | Specific flux (bc) | 77010005 | 77010405
77 | 1 | 5 | 6 | 4S | FCR (bc: ROX-corr.) | 77010006 | 77010506
77 | 1 | 6 | 1 | 5U | O2 concentration | 77010001 | 77010601
77 | 1 | 7 | 2 | 6Rot | O2 flux per volume | 77010002 | 77010702
77 | 1 | 8 | 3 | 7Ama | Specific flux | 77010003 | 77010803
77 | 1 | 9 | 4 | 8AsTm | Flux control ratio | 77010004 | 77010904
77 | 1 | 10 | 5 | 9Azd | Specific flux (bc) | 77010005 | 77011005
78 | 1 | 0 | 6 | 1pfi | FCR (bc: ROX-corr.) | 78010006 | 78010006
78 | 1 | 1 | 1 | 1PM | O2 concentration | 78010001 | 78010101
78 | 1 | 2 | 2 | 2D | O2 flux per volume | 78010002 | 78010202
78 | 1 | 3 | 3 | 2c | Specific flux | 78010003 | 78010303
78 | 1 | 4 | 4 | 3G | Flux control ratio | 78010004 | 78010404
78 | 1 | 5 | 5 | 4S | Specific flux (bc) | 78010005 | 78010505
78 | 1 | 6 | 6 | 5U | FCR (bc: ROX-corr.) | 78010006 | 78010606
78 | 1 | 7 | 1 | 6Rot | O2 concentration | 78010001 | 78010701
78 | 1 | 8 | 2 | 7Ama | O2 flux per volume | 78010002 | 78010802
78 | 1 | 9 | 3 | 8AsTm | Specific flux | 78010003 | 78010903
78 | 1 | 10 | 4 | 9Azd | Flux control ratio | 78010004 | 78011004
79 | 1 | 0 | 5 | 1pfi | Specific flux (bc) | 79010005 | 79010005
79 | 1 | 1 | 6 | 1PM | FCR (bc: ROX-corr.) | 79010006 | 79010106
79 | 1 | 2 | 1 | 2D | O2 concentration | 79010001 | 79010201
79 | 1 | 3 | 2 | 2c | O2 flux per volume | 79010002 | 79010302
79 | 1 | 4 | 3 | 3G | Specific flux | 79010003 | 79010403
79 | 1 | 5 | 4 | 4S | Flux control ratio | 79010004 | 79010504
79 | 1 | 6 | 5 | 5U | Specific flux (bc) | 79010005 | 79010605
79 | 1 | 7 | 6 | 6Rot | FCR (bc: ROX-corr.) | 79010006 | 79010706
79 | 1 | 8 | 1 | 7Ama | O2 concentration | 79010001 | 79010801
79 | 1 | 9 | 2 | 8AsTm | O2 flux per volume | 79010002 | 79010902
79 | 1 | 10 | 3 | 9Azd | Specific flux | 79010003 | 79011003
80 | 1 | 0 | 4 | 1pfi | Flux control ratio | 80010004 | 80010004
80 | 1 | 1 | 5 | 1PM | Specific flux (bc) | 80010005 | 80010105
80 | 1 | 2 | 6 | 2D | FCR (bc: ROX-corr.) | 80010006 | 80010206
80 | 1 | 3 | 1 | 2c | O2 concentration | 80010001 | 80010301
80 | 1 | 4 | 2 | 3G | O2 flux per volume | 80010002 | 80010402
80 | 1 | 5 | 3 | 4S | Specific flux | 80010003 | 80010503
80 | 1 | 6 | 4 | 5U | Flux control ratio | 80010004 | 80010604
80 | 1 | 7 | 5 | 6Rot | Specific flux (bc) | 80010005 | 80010705
80 | 1 | 8 | 6 | 7Ama | FCR (bc: ROX-corr.) | 80010006 | 80010806
80 | 1 | 9 | 1 | 8AsTm | O2 concentration | 80010001 | 80010901
80 | 1 | 10 | 2 | 9Azd | O2 flux per volume | 80010002 | 80011002
81 | 1 | 0 | 3 | 1pfi | Specific flux | 81010003 | 81010003
81 | 1 | 1 | 4 | 1PM | Flux control ratio | 81010004 | 81010104
81 | 1 | 2 | 5 | 2D | Specific flux (bc) | 81010005 | 81010205
81 | 1 | 3 | 6 | 2c | FCR (bc: ROX-corr.) | 81010006 | 81010306
81 | 1 | 4 | 1 | 3G | O2 concentration | 81010001 | 81010401
81 | 1 | 5 | 2 | 4S | O2 flux per volume | 81010002 | 81010502
81 | 1 | 6 | 3 | 5U | Specific flux | 81010003 | 81010603
81 | 1 | 7 | 4 | 6Rot | Flux control ratio | 81010004 | 81010704
81 | 1 | 8 | 5 | 7Ama | Specific flux (bc) | 81010005 | 81010805
81 | 1 | 9 | 6 | 8AsTm | FCR (bc: ROX-corr.) | 81010006 | 81010906
81 | 1 | 10 | 1 | 9Azd | O2 concentration | 81010001 | 81011001
82 | 1 | 0 | 2 | 1pfi | O2 flux per volume | 82010002 | 82010002
82 | 1 | 1 | 3 | 1PM | Specific flux | 82010003 | 82010103
82 | 1 | 2 | 4 | 2D | Flux control ratio | 82010004 | 82010204
82 | 1 | 3 | 5 | 2c | Specific flux (bc) | 82010005 | 82010305
82 | 1 | 4 | 6 | 3G | FCR (bc: ROX-corr.) | 82010006 | 82010406
82 | 1 | 5 | 1 | 4S | O2 concentration | 82010001 | 82010501
82 | 1 | 6 | 2 | 5U | O2 flux per volume | 82010002 | 82010602
82 | 1 | 7 | 3 | 6Rot | Specific flux | 82010003 | 82010703
82 | 1 | 8 | 4 | 7Ama | Flux control ratio | 82010004 | 82010804
82 | 1 | 9 | 5 | 8AsTm | Specific flux (bc) | 82010005 | 82010905
82 | 1 | 10 | 6 | 9Azd | FCR (bc: ROX-corr.) | 82010006 | 82011006
83 | 1 | 0 | 1 | 1pfi | O2 concentration | 83010001 | 83010001
83 | 1 | 1 | 2 | 1PM | O2 flux per volume | 83010002 | 83010102
83 | 1 | 2 | 3 | 2D | Specific flux | 83010003 | 83010203
83 | 1 | 3 | 4 | 2c | Flux control ratio | 83010004 | 83010304
83 | 1 | 4 | 5 | 3G | Specific flux (bc) | 83010005 | 83010405
83 | 1 | 5 | 6 | 4S | FCR (bc: ROX-corr.) | 83010006 | 83010506
83 | 1 | 6 | 1 | 5U | O2 concentration | 83010001 | 83010601
83 | 1 | 7 | 2 | 6Rot | O2 flux per volume | 83010002 | 83010702
83 | 1 | 8 | 3 | 7Ama | Specific flux | 83010003 | 83010803
83 | 1 | 9 | 4 | 8AsTm | Flux control ratio | 83010004 | 83010904
83 | 1 | 10 | 5 | 9Azd | Specific flux (bc) | 83010005 | 83011005
84 | 1 | 0 | 6 | 1pfi | FCR (bc: ROX-corr.) | 84010006 | 84010006
84 | 1 | 1 | 1 | 1PM | O2 concentration | 84010001 | 84010101
84 | 1 | 2 | 2 | 2D | O2 flux per volume | 84010002 | 84010202
84 | 1 | 3 | 3 | 2c | Specific flux | 84010003 | 84010303
84 | 1 | 4 | 4 | 3G | Flux control ratio | 84010004 | 84010404
84 | 1 | 5 | 5 | 4S | Specific flux (bc) | 84010005 | 84010505
84 | 1 | 6 | 6 | 5U | FCR (bc: ROX-corr.) | 84010006 | 84010606
84 | 1 | 7 | 1 | 6Rot | O2 concentration | 84010001 | 84010701
84 | 1 | 8 | 2 | 7Ama | O2 flux per volume | 84010002 | 84010802
84 | 1 | 9 | 3 | 8AsTm | Specific flux | 84010003 | 84010903
84 | 1 | 10 | 4 | 9Azd | Flux control ratio | 84010004 | 84011004
85 | 1 | 0 | 5 | 1pfi | Specific flux (bc) | 85010005 | 85010005
85 | 1 | 1 | 6 | 1PM | FCR (bc: ROX-corr.) | 85010006 | 85010106
85 | 1 | 2 | 1 | 2D | O2 concentration | 85010001 | 85010201
85 | 1 | 3 | 2 | 2c | O2 flux per volume | 85010002 | 85010302
85 | 1 | 4 | 3 | 3G | Specific flux | 85010003 | 85010403
85 | 1 | 5 | 4 | 4S | Flux control ratio | 85010004 | 85010504
85 | 1 | 6 | 5 | 5U | Specific flux (bc) | 85010005 | 85010605
85 | 1 | 7 | 6 | 6Rot | FCR (bc: ROX-corr.) | 85010006 | 85010706
85 | 1 | 8 | 1 | 7Ama | O2 concentration | 85010001 | 85010801
85 | 1 | 9 | 2 | 8AsTm | O2 flux per volume | 85010002 | 85010902
85 | 1 | 10 | 3 | 9Azd | Specific flux | 85010003 | 85011003
86 | 1 | 0 | 4 | 1pfi | Flux control ratio | 86010004 | 86010004
86 | 1 | 1 | 5 | 1PM | Specific flux (bc) | 86010005 | 86010105
86 | 1 | 2 | 6 | 2D | FCR (bc: ROX-corr.) | 86010006 | 86010206
86 | 1 | 3 | 1 | 2c | O2 concentration | 86010001 | 86010301
86 | 1 | 4 | 2 | 3G | O2 flux per volume | 86010002 | 86010402
86 | 1 | 5 | 3 | 4S | Specific flux | 86010003 | 86010503
86 | 1 | 6 | 4 | 5U | Flux control ratio | 86010004 | 86010604
86 | 1 | 7 | 5 | 6Rot | Specific flux (bc) | 86010005 | 86010705
86 | 1 | 8 | 6 | 7Ama | FCR (bc: ROX-corr.) | 86010006 | 86010806
86 | 1 | 9 | 1 | 8AsTm | O2 concentration | 86010001 | 86010901
86 | 1 | 10 | 2 | 9Azd | O2 flux per volume | 86010002 | 86011002
87 | 1 | 0 | 3 | 1pfi | Specific flux | 87010003 | 87010003
87 | 1 | 1 | 4 | 1PM | Flux control ratio | 87010004 | 87010104
87 | 1 | 2 | 5 | 2D | Specific flux (bc) | 87010005 | 87010205
87 | 1 | 3 | 6 | 2c | FCR (bc: ROX-corr.) | 87010006 | 87010306
87 | 1 | 4 | 1 | 3G | O2 concentration | 87010001 | 87010401
87 | 1 | 5 | 2 | 4S | O2 flux per volume | 87010002 | 87010502
87 | 1 | 6 | 3 | 5U | Specific flux | 87010003 | 87010603
87 | 1 | 7 | 4 | 6Rot | Flux control ratio | 87010004 | 87010704
87 | 1 | 8 | 5 | 7Ama | Specific flux (bc) | 87010005 | 87010805
87 | 1 | 9 | 6 | 8AsTm | FCR (bc: ROX-corr.) | 87010006 | 87010906
87 | 1 | 10 | 1 | 9Azd | O2 concentration | 87010001 | 87011001
88 | 1 | 0 | 2 | 1pfi | O2 flux per volume | 88010002 | 88010002
88 | 1 | 1 | 3 | 1PM | Specific flux | 88010003 | 88010103
88 | 1 | 2 | 4 | 2D | Flux control ratio | 88010004 | 88010204
88 | 1 | 3 | 5 | 2c | Specific flux (bc) | 88010005 | 88010305
88 | 1 | 4 | 6 | 3G | FCR (bc: ROX-corr.) | 88010006 | 88010406
88 | 1 | 5 | 1 | 4S | O2 concentration | 88010001 | 88010501
88 | 1 | 6 | 2 | 5U | O2 flux per volume | 88010002 | 88010602
88 | 1 | 7 | 3 | 6Rot | Specific flux | 88010003 | 88010703
88 | 1 | 8 | 4 | 7Ama | Flux control ratio | 88010004 | 88010804
88 | 1 | 9 | 5 | 8AsTm | Specific flux (bc) | 88010005 | 88010905
88 | 1 | 10 | 6 | 9Azd | FCR (bc: ROX-corr.) | 88010006 | 88011006
89 | 1 | 0 | 1 | 1pfi | O2 concentration | 89010001 | 89010001
89 | 1 | 1 | 2 | 1PM | O2 flux per volume | 89010002 | 89010102
89 | 1 | 2 | 3 | 2D | Specific flux | 89010003 | 89010203
89 | 1 | 3 | 4 | 2c | Flux control ratio | 89010004 | 89010304
89 | 1 | 4 | 5 | 3G | Specific flux (bc) | 89010005 | 89010405
89 | 1 | 5 | 6 | 4S | FCR (bc: ROX-corr.) | 89010006 | 89010506
89 | 1 | 6 | 1 | 5U | O2 concentration | 89010001 | 89010601
89 | 1 | 7 | 2 | 6Rot | O2 flux per volume | 89010002 | 89010702
89 | 1 | 8 | 3 | 7Ama | Specific flux | 89010003 | 89010803
89 | 1 | 9 | 4 | 8AsTm | Flux control ratio | 89010004 | 89010904
89 | 1 | 10 | 5 | 9Azd | Specific flux (bc) | 89010005 | 89011005
90 | 1 | 0 | 6 | 1pfi | FCR (bc: ROX-corr.) | 90010006 | 90010006
90 | 1 | 1 | 1 | 1PM | O2 concentration | 90010001 | 90010101
90 | 1 | 2 | 2 | 2D | O2 flux per volume | 90010002 | 90010202
90 | 1 | 3 | 3 | 2c | Specific flux | 90010003 | 90010303
90 | 1 | 4 | 4 | 3G | Flux control ratio | 90010004 | 90010404
90 | 1 | 5 | 5 | 4S | Specific flux (bc) | 90010005 | 90010505
90 | 1 | 6 | 6 | 5U | FCR (bc: ROX-corr.) | 90010006 | 90010606
90 | 1 | 7 | 1 | 6Rot | O2 concentration | 90010001 | 90010701
90 | 1 | 8 | 2 | 7Ama | O2 flux per volume | 90010002 | 90010802
90 | 1 | 9 | 3 | 8AsTm | Specific flux | 90010003 | 90010903
90 | 1 | 10 | 4 | 9Azd | Flux control ratio | 90010004 | 90011004
91 | 1 | 0 | 5 | 1pfi | Specific flux (bc) | 91010005 | 91010005
91 | 1 | 1 | 6 | 1PM | FCR (bc: ROX-corr.) | 91010006 | 91010106
91 | 1 | 2 | 1 | 2D | O2 concentration | 91010001 | 91010201
91 | 1 | 3 | 2 | 2c | O2 flux per volume | 91010002 | 91010302
91 | 1 | 4 | 3 | 3G | Specific flux | 91010003 | 91010403
91 | 1 | 5 | 4 | 4S | Flux control ratio | 91010004 | 91010504
91 | 1 | 6 | 5 | 5U | Specific flux (bc) | 91010005 | 91010605
91 | 1 | 7 | 6 | 6Rot | FCR (bc: ROX-corr.) | 91010006 | 91010706
91 | 1 | 8 | 1 | 7Ama | O2 concentration | 91010001 | 91010801
91 | 1 | 9 | 2 | 8AsTm | O2 flux per volume | 91010002 | 91010902
91 | 1 | 10 | 3 | 9Azd | Specific flux | 91010003 | 91011003
92 | 1 | 0 | 4 | 1pfi | Flux control ratio | 92010004 | 92010004
92 | 1 | 1 | 5 | 1PM | Specific flux (bc) | 92010005 | 92010105
92 | 1 | 2 | 6 | 2D | FCR (bc: ROX-corr.) | 92010006 | 92010206
92 | 1 | 3 | 1 | 2c | O2 concentration | 92010001 | 92010301
92 | 1 | 4 | 2 | 3G | O2 flux per volume | 92010002 | 92010402
92 | 1 | 5 | 3 | 4S | Specific flux | 92010003 | 92010503
92 | 1 | 6 | 4 | 5U | Flux control ratio | 92010004 | 92010604
92 | 1 | 7 | 5 | 6Rot | Specific flux (bc) | 92010005 | 92010705
92 | 1 | 8 | 6 | 7Ama | FCR (bc: ROX-corr.) | 92010006 | 92010806
92 | 1 | 9 | 1 | 8AsTm | O2 concentration | 92010001 | 92010901
92 | 1 | 10 | 2 | 9Azd | O2 flux per volume | 92010002 | 92011002
93 | 1 | 0 | 3 | 1pfi | Specific flux | 93010003 | 93010003
93 | 1 | 1 | 4 | 1PM | Flux control ratio | 93010004 | 93010104
93 | 1 | 2 | 5 | 2D | Specific flux (bc) | 93010005 | 93010205
93 | 1 | 3 | 6 | 2c | FCR (bc: ROX-corr.) | 93010006 | 93010306
93 | 1 | 4 | 1 | 3G | O2 concentration | 93010001 | 93010401
93 | 1 | 5 | 2 | 4S | O2 flux per volume | 93010002 | 93010502
93 | 1 | 6 | 3 | 5U | Specific flux | 93010003 | 93010603
93 | 1 | 7 | 4 | 6Rot | Flux control ratio | 93010004 | 93010704
93 | 1 | 8 | 5 | 7Ama | Specific flux (bc) | 93010005 | 93010805
93 | 1 | 9 | 6 | 8AsTm | FCR (bc: ROX-corr.) | 93010006 | 93010906
93 | 1 | 10 | 1 | 9Azd | O2 concentration | 93010001 | 93011001
94 | 1 | 0 | 2 | 1pfi | O2 flux per volume | 94010002 | 94010002
94 | 1 | 1 | 3 | 1PM | Specific flux | 94010003 | 94010103
94 | 1 | 2 | 4 | 2D | Flux control ratio | 94010004 | 94010204
94 | 1 | 3 | 5 | 2c | Specific flux (bc) | 94010005 | 94010305
94 | 1 | 4 | 6 | 3G | FCR (bc: ROX-corr.) | 94010006 | 94010406
94 | 1 | 5 | 1 | 4S | O2 concentration | 94010001 | 94010501
94 | 1 | 6 | 2 | 5U | O2 flux per volume | 94010002 | 94010602
94 | 1 | 7 | 3 | 6Rot | Specific flux | 94010003 | 94010703
94 | 1 | 8 | 4 | 7Ama | Flux control ratio | 94010004 | 94010804
94 | 1 | 9 | 5 | 8AsTm | Specific flux (bc) | 94010005 | 94010905
94 | 1 | 10 | 6 | 9Azd | FCR (bc: ROX-corr.) | 94010006 | 94011006
95 | 1 | 0 | 1 | 1pfi | O2 concentration | 95010001 | 95010001
95 | 1 | 1 | 2 | 1PM | O2 flux per volume | 95010002 | 95010102
95 | 1 | 2 | 3 | 2D | Specific flux | 95010003 | 95010203
95 | 1 | 3 | 4 | 2c | Flux control ratio | 95010004 | 95010304
95 | 1 | 4 | 5 | 3G | Specific flux (bc) | 95010005 | 95010405
95 | 1 | 5 | 6 | 4S | FCR (bc: ROX-corr.) | 95010006 | 95010506
95 | 1 | 6 | 1 | 5U | O2 concentration | 95010001 | 95010601
95 | 1 | 7 | 2 | 6Rot | O2 flux per volume | 95010002 | 95010702
95 | 1 | 8 | 3 | 7Ama | Specific flux | 95010003 | 95010803
95 | 1 | 9 | 4 | 8AsTm | Flux control ratio | 95010004 | 95010904
95 | 1 | 10 | 5 | 9Azd | Specific flux (bc) | 95010005 | 95011005
96 | 1 | 0 | 6 | 1pfi | FCR (bc: ROX-corr.) | 96010006 | 96010006
96 | 1 | 1 | 1 | 1PM | O2 concentration | 96010001 | 96010101
96 | 1 | 2 | 2 | 2D | O2 flux per volume | 96010002 | 96010202
96 | 1 | 3 | 3 | 2c | Specific flux | 96010003 | 96010303
96 | 1 | 4 | 4 | 3G | Flux control ratio | 96010004 | 96010404
96 | 1 | 5 | 5 | 4S | Specific flux (bc) | 96010005 | 96010505
96 | 1 | 6 | 6 | 5U | FCR (bc: ROX-corr.) | 96010006 | 96010606
96 | 1 | 7 | 1 | 6Rot | O2 concentration | 96010001 | 96010701
96 | 1 | 8 | 2 | 7Ama | O2 flux per volume | 96010002 | 96010802
96 | 1 | 9 | 3 | 8AsTm | Specific flux | 96010003 | 96010903
96 | 1 | 10 | 4 | 9Azd | Flux control ratio | 96010004 | 96011004
97 | 1 | 0 | 5 | 1pfi | Specific flux (bc) | 97010005 | 97010005
97 | 1 | 1 | 6 | 1PM | FCR (bc: ROX-corr.) | 97010006 | 97010106
97 | 1 | 2 | 1 | 2D | O2 concentration | 97010001 | 97010201
97 | 1 | 3 | 2 | 2c | O2 flux per volume | 97010002 | 97010302
97 | 1 | 4 | 3 | 3G | Specific flux | 97010003 | 97010403
97 | 1 | 5 | 4 | 4S | Flux control ratio | 97010004 | 97010504
97 | 1 | 6 | 5 | 5U | Specific flux (bc) | 97010005 | 97010605
97 | 1 | 7 | 6 | 6Rot | FCR (bc: ROX-corr.) | 97010006 | 97010706
97 | 1 | 8 | 1 | 7Ama | O2 concentration | 97010001 | 97010801
97 | 1 | 9 | 2 | 8AsTm | O2 flux per volume | 97010002 | 97010902
97 | 1 | 10 | 3 | 9Azd | Specific flux | 97010003 | 97011003
98 | 1 | 0 | 4 | 1pfi | Flux control ratio | 98010004 | 98010004
98 | 1 | 1 | 5 | 1PM | Specific flux (bc) | 98010005 | 98010105
98 | 1 | 2 | 6 | 2D | FCR (bc: ROX-corr.) | 98010006 | 98010206
98 | 1 | 3 | 1 | 2c | O2 concentration | 98010001 | 98010301
98 | 1 | 4 | 2 | 3G | O2 flux per volume | 98010002 | 98010402
98 | 1 | 5 | 3 | 4S | Specific flux | 98010003 | 98010503
98 | 1 | 6 | 4 | 5U | Flux control ratio | 98010004 | 98010604
98 | 1 | 7 | 5 | 6Rot | Specific flux (bc) | 98010005 | 98010705
98 | 1 | 8 | 6 | 7Ama | FCR (bc: ROX-corr.) | 98010006 | 98010806
98 | 1 | 9 | 1 | 8AsTm | O2 concentration | 98010001 | 98010901
98 | 1 | 10 | 2 | 9Azd | O2 flux per volume | 98010002 | 98011002
99 | 1 | 0 | 3 | 1pfi | Specific flux | 99010003 | 99010003
99 | 1 | 1 | 4 | 1PM | Flux control ratio | 99010004 | 99010104
99 | 1 | 2 | 5 | 2D | Specific flux (bc) | 99010005 | 99010205
99 | 1 | 3 | 6 | 2c | FCR (bc: ROX-corr.) | 99010006 | 99010306
99 | 1 | 4 | 1 | 3G | O2 concentration | 99010001 | 99010401
99 | 1 | 5 | 2 | 4S | O2 flux per volume | 99010002 | 99010502
99 | 1 | 6 | 3 | 5U | Specific flux | 99010003 | 99010603
99 | 1 | 7 | 4 | 6Rot | Flux control ratio | 99010004 | 99010704
99 | 1 | 8 | 5 | 7Ama | Specific flux (bc) | 99010005 | 99010805
99 | 1 | 9 | 6 | 8AsTm | FCR (bc: ROX-corr.) | 99010006 | 99010906
99 | 1 | 10 | 1 | 9Azd | O2 concentration | 99010001 | 99011001
100 | 1 | 0 | 2 | 1pfi | O2 flux per volume | 100010002 | 100010002
100 | 1 | 1 | 3 | 1PM | Specific flux | 100010003 | 100010103
100 | 1 | 2 | 4 | 2D | Flux control ratio | 100010004 | 100010204
100 | 1 | 3 | 5 | 2c | Specific flux (bc) | 100010005 | 100010305
100 | 1 | 4 | 6 | 3G | FCR (bc: ROX-corr.) | 100010006 | 100010406
100 | 1 | 5 | 1 | 4S | O2 concentration | 100010001 | 100010501
100 | 1 | 6 | 2 | 5U | O2 flux per volume | 100010002 | 100010602
100 | 1 | 7 | 3 | 6Rot | Specific flux | 100010003 | 100010703
100 | 1 | 8 | 4 | 7Ama | Flux control ratio | 100010004 | 100010804
100 | 1 | 9 | 5 | 8AsTm | Specific flux (bc) | 100010005 | 100010905
100 | 1 | 10 | 6 | 9Azd | FCR (bc: ROX-corr.) | 100010006 | 100011006
101 | 1 | 0 | 1 | 1pfi | O2 concentration | 101010001 | 101010001
101 | 1 | 1 | 2 | 1PM | O2 flux per volume | 101010002 | 101010102
101 | 1 | 2 | 3 | 2D | Specific flux | 101010003 | 101010203
101 | 1 | 3 | 4 | 2c | Flux control ratio | 101010004 | 101010304
101 | 1 | 4 | 5 | 3G | Specific flux (bc) | 101010005 | 101010405
101 | 1 | 5 | 6 | 4S | FCR (bc: ROX-corr.) | 101010006 | 101010506
101 | 1 | 6 | 1 | 5U | O2 concentration | 101010001 | 101010601
101 | 1 | 7 | 2 | 6Rot | O2 flux per volume | 101010002 | 101010702
101 | 1 | 8 | 3 | 7Ama | Specific flux | 101010003 | 101010803
101 | 1 | 9 | 4 | 8AsTm | Flux control ratio | 101010004 | 101010904
101 | 1 | 10 | 5 | 9Azd | Specific flux (bc) | 101010005 | 101011005
102 | 1 | 0 | 6 | 1pfi | FCR (bc: ROX-corr.) | 102010006 | 102010006
102 | 1 | 1 | 1 | 1PM | O2 concentration | 102010001 | 102010101
102 | 1 | 2 | 2 | 2D | O2 flux per volume | 102010002 | 102010202
102 | 1 | 3 | 3 | 2c | Specific flux | 102010003 | 102010303
102 | 1 | 4 | 4 | 3G | Flux control ratio | 102010004 | 102010404
102 | 1 | 5 | 5 | 4S | Specific flux (bc) | 102010005 | 102010505
102 | 1 | 6 | 6 | 5U | FCR (bc: ROX-corr.) | 102010006 | 102010606
102 | 1 | 7 | 1 | 6Rot | O2 concentration | 102010001 | 102010701
102 | 1 | 8 | 2 | 7Ama | O2 flux per volume | 102010002 | 102010802
102 | 1 | 9 | 3 | 8AsTm | Specific flux | 102010003 | 102010903
102 | 1 | 10 | 4 | 9Azd | Flux control ratio | 102010004 | 102011004
103 | 1 | 0 | 5 | 1pfi | Specific flux (bc) | 103010005 | 103010005
103 | 1 | 1 | 6 | 1PM | FCR (bc: ROX-corr.) | 103010006 | 103010106
103 | 1 | 2 | 1 | 2D | O2 concentration | 103010001 | 103010201
103 | 1 | 3 | 2 | 2c | O2 flux per volume | 103010002 | 103010302
103 | 1 | 4 | 3 | 3G | Specific flux | 103010003 | 103010403
103 | 1 | 5 | 4 | 4S | Flux control ratio | 103010004 | 103010504
103 | 1 | 6 | 5 | 5U | Specific flux (bc) | 103010005 | 103010605
103 | 1 | 7 | 6 | 6Rot | FCR (bc: ROX-corr.) | 103010006 | 103010706
103 | 1 | 8 | 1 | 7Ama | O2 concentration | 103010001 | 103010801
103 | 1 | 9 | 2 | 8AsTm | O2 flux per volume | 103010002 | 103010902
103 | 1 | 10 | 3 | 9Azd | Specific flux | 103010003 | 103011003
104 | 1 | 0 | 4 | 1pfi | Flux control ratio | 104010004 | 104010004
104 | 1 | 1 | 5 | 1PM | Specific flux (bc) | 104010005 | 104010105
104 | 1 | 2 | 6 | 2D | FCR (bc: ROX-corr.) | 104010006 | 104010206
104 | 1 | 3 | 1 | 2c | O2 concentration | 104010001 | 104010301
104 | 1 | 4 | 2 | 3G | O2 flux per volume | 104010002 | 104010402
104 | 1 | 5 | 3 | 4S | Specific flux | 104010003 | 104010503
104 | 1 | 6 | 4 | 5U | Flux control ratio | 104010004 | 104010604
104 | 1 | 7 | 5 | 6Rot | Specific flux (bc) | 104010005 | 104010705
104 | 1 | 8 | 6 | 7Ama | FCR (bc: ROX-corr.) | 104010006 | 104010806
104 | 1 | 9 | 1 | 8AsTm | O2 concentration | 104010001 | 104010901
104 | 1 | 10 | 2 | 9Azd | O2 flux per volume | 104010002 | 104011002
105 | 1 | 0 | 3 | 1pfi | Specific flux | 105010003 | 105010003
105 | 1 | 1 | 4 | 1PM | Flux control ratio | 105010004 | 105010104
105 | 1 | 2 | 5 | 2D | Specific flux (bc) | 105010005 | 105010205
105 | 1 | 3 | 6 | 2c | FCR (bc: ROX-corr.) | 105010006 | 105010306
105 | 1 | 4 | 1 | 3G | O2 concentration | 105010001 | 105010401
105 | 1 | 5 | 2 | 4S | O2 flux per volume | 105010002 | 105010502
105 | 1 | 6 | 3 | 5U | Specific flux | 105010003 | 105010603
105 | 1 | 7 | 4 | 6Rot | Flux control ratio | 105010004 | 105010704
105 | 1 | 8 | 5 | 7Ama | Specific flux (bc) | 105010005 | 105010805
105 | 1 | 9 | 6 | 8AsTm | FCR (bc: ROX-corr.) | 105010006 | 105010906
105 | 1 | 10 | 1 | 9Azd | O2 concentration | 105010001 | 105011001
106 | 1 | 0 | 2 | 1pfi | O2 flux per volume | 106010002 | 106010002
106 | 1 | 1 | 3 | 1PM | Specific flux | 106010003 | 106010103
106 | 1 | 2 | 4 | 2D | Flux control ratio | 106010004 | 106010204
106 | 1 | 3 | 5 | 2c | Specific flux (bc) | 106010005 | 106010305
106 | 1 | 4 | 6 | 3G | FCR (bc: ROX-corr.) | 106010006 | 106010406
106 | 1 | 5 | 1 | 4S | O2 concentration | 106010001 | 106010501
106 | 1 | 6 | 2 | 5U | O2 flux per volume | 106010002 | 106010602
106 | 1 | 7 | 3 | 6Rot | Specific flux | 106010003 | 106010703
106 | 1 | 8 | 4 | 7Ama | Flux control ratio | 106010004 | 106010804
106 | 1 | 9 | 5 | 8AsTm | Specific flux (bc) | 106010005 | 106010905
106 | 1 | 10 | 6 | 9Azd | FCR (bc: ROX-corr.) | 106010006 | 106011006
107 | 1 | 0 | 1 | 1pfi | O2 concentration | 107010001 | 107010001
107 | 1 | 1 | 2 | 1PM | O2 flux per volume | 107010002 | 107010102
107 | 1 | 2 | 3 | 2D | Specific flux | 107010003 | 107010203
107 | 1 | 3 | 4 | 2c | Flux control ratio | 107010004 | 107010304
107 | 1 | 4 | 5 | 3G | Specific flux (bc) | 107010005 | 107010405
107 | 1 | 5 | 6 | 4S | FCR (bc: ROX-corr.) | 107010006 | 107010506
107 | 1 | 6 | 1 | 5U | O2 concentration | 107010001 | 107010601
107 | 1 | 7 | 2 | 6Rot | O2 flux per volume | 107010002 | 107010702
107 | 1 | 8 | 3 | 7Ama | Specific flux | 107010003 | 107010803
107 | 1 | 9 | 4 | 8AsTm | Flux control ratio | 107010004 | 107010904
107 | 1 | 10 | 5 | 9Azd | Specific flux (bc) | 107010005 | 107011005
108 | 1 | 0 | 6 | 1pfi | FCR (bc: ROX-corr.) | 108010006 | 108010006
108 | 1 | 1 | 1 | 1PM | O2 concentration | 108010001 | 108010101
108 | 1 | 2 | 2 | 2D | O2 flux per volume | 108010002 | 108010202
108 | 1 | 3 | 3 | 2c | Specific flux | 108010003 | 108010303
108 | 1 | 4 | 4 | 3G | Flux control ratio | 108010004 | 108010404
108 | 1 | 5 | 5 | 4S | Specific flux (bc) | 108010005 | 108010505
108 | 1 | 6 | 6 | 5U | FCR (bc: ROX-corr.) | 108010006 | 108010606
108 | 1 | 7 | 1 | 6Rot | O2 concentration | 108010001 | 108010701
108 | 1 | 8 | 2 | 7Ama | O2 flux per volume | 108010002 | 108010802
108 | 1 | 9 | 3 | 8AsTm | Specific flux | 108010003 | 108010903
108 | 1 | 10 | 4 | 9Azd | Flux control ratio | 108010004 | 108011004
109 | 1 | 0 | 5 | 1pfi | Specific flux (bc) | 109010005 | 109010005
109 | 1 | 1 | 6 | 1PM | FCR (bc: ROX-corr.) | 109010006 | 109010106
109 | 1 | 2 | 1 | 2D | O2 concentration | 109010001 | 109010201
109 | 1 | 3 | 2 | 2c | O2 flux per volume | 109010002 | 109010302
109 | 1 | 4 | 3 | 3G | Specific flux | 109010003 | 109010403
109 | 1 | 5 | 4 | 4S | Flux control ratio | 109010004 | 109010504
109 | 1 | 6 | 5 | 5U | Specific flux (bc) | 109010005 | 109010605
109 | 1 | 7 | 6 | 6Rot | FCR (bc: ROX-corr.) | 109010006 | 109010706
109 | 1 | 8 | 1 | 7Ama | O2 concentration | 109010001 | 109010801
109 | 1 | 9 | 2 | 8AsTm | O2 flux per volume | 109010002 | 109010902
109 | 1 | 10 | 3 | 9Azd | Specific flux | 109010003 | 109011003
110 | 1 | 0 | 4 | 1pfi | Flux control ratio | 110010004 | 110010004
110 | 1 | 1 | 5 | 1PM | Specific flux (bc) | 110010005 | 110010105
110 | 1 | 2 | 6 | 2D | FCR (bc: ROX-corr.) | 110010006 | 110010206
110 | 1 | 3 | 1 | 2c | O2 concentration | 110010001 | 110010301
110 | 1 | 4 | 2 | 3G | O2 flux per volume | 110010002 | 110010402
110 | 1 | 5 | 3 | 4S | Specific flux | 110010003 | 110010503
110 | 1 | 6 | 4 | 5U | Flux control ratio | 110010004 | 110010604
110 | 1 | 7 | 5 | 6Rot | Specific flux (bc) | 110010005 | 110010705
110 | 1 | 8 | 6 | 7Ama | FCR (bc: ROX-corr.) | 110010006 | 110010806
110 | 1 | 9 | 1 | 8AsTm | O2 concentration | 110010001 | 110010901
110 | 1 | 10 | 2 | 9Azd | O2 flux per volume | 110010002 | 110011002
111 | 1 | 0 | 3 | 1pfi | Specific flux | 111010003 | 111010003
111 | 1 | 1 | 4 | 1PM | Flux control ratio | 111010004 | 111010104
111 | 1 | 2 | 5 | 2D | Specific flux (bc) | 111010005 | 111010205
111 | 1 | 3 | 6 | 2c | FCR (bc: ROX-corr.) | 111010006 | 111010306
111 | 1 | 4 | 1 | 3G | O2 concentration | 111010001 | 111010401
111 | 1 | 5 | 2 | 4S | O2 flux per volume | 111010002 | 111010502
111 | 1 | 6 | 3 | 5U | Specific flux | 111010003 | 111010603
111 | 1 | 7 | 4 | 6Rot | Flux control ratio | 111010004 | 111010704
111 | 1 | 8 | 5 | 7Ama | Specific flux (bc) | 111010005 | 111010805
111 | 1 | 9 | 6 | 8AsTm | FCR (bc: ROX-corr.) | 111010006 | 111010906
111 | 1 | 10 | 1 | 9Azd | O2 concentration | 111010001 | 111011001
112 | 1 | 0 | 2 | 1pfi | O2 flux per volume | 112010002 | 112010002
112 | 1 | 1 | 3 | 1PM | Specific flux | 112010003 | 112010103
112 | 1 | 2 | 4 | 2D | Flux control ratio | 112010004 | 112010204
112 | 1 | 3 | 5 | 2c | Specific flux (bc) | 112010005 | 112010305
112 | 1 | 4 | 6 | 3G | FCR (bc: ROX-corr.) | 112010006 | 112010406
112 | 1 | 5 | 1 | 4S | O2 concentration | 112010001 | 112010501
112 | 1 | 6 | 2 | 5U | O2 flux per volume | 112010002 | 112010602
112 | 1 | 7 | 3 | 6Rot | Specific flux | 112010003 | 112010703
112 | 1 | 8 | 4 | 7Ama | Flux control ratio | 112010004 | 112010804
112 | 1 | 9 | 5 | 8AsTm | Specific flux (bc) | 112010005 | 112010905
112 | 1 | 10 | 6 | 9Azd | FCR (bc: ROX-corr.) | 112010006 | 112011006
113 | 1 | 0 | 1 | 1pfi | O2 concentration | 113010001 | 113010001
113 | 1 | 1 | 2 | 1PM | O2 flux per volume | 113010002 | 113010102
113 | 1 | 2 | 3 | 2D | Specific flux | 113010003 | 113010203
113 | 1 | 3 | 4 | 2c | Flux control ratio | 113010004 | 113010304
113 | 1 | 4 | 5 | 3G | Specific flux (bc) | 113010005 | 113010405
113 | 1 | 5 | 6 | 4S | FCR (bc: ROX-corr.) | 113010006 | 113010506
113 | 1 | 6 | 1 | 5U | O2 concentration | 113010001 | 113010601
113 | 1 | 7 | 2 | 6Rot | O2 flux per volume | 113010002 | 113010702
113 | 1 | 8 | 3 | 7Ama | Specific flux | 113010003 | 113010803
113 | 1 | 9 | 4 | 8AsTm | Flux control ratio | 113010004 | 113010904
113 | 1 | 10 | 5 | 9Azd | Specific flux (bc) | 113010005 | 113011005
114 | 1 | 0 | 6 | 1pfi | FCR (bc: ROX-corr.) | 114010006 | 114010006
114 | 1 | 1 | 1 | 1PM | O2 concentration | 114010001 | 114010101
114 | 1 | 2 | 2 | 2D | O2 flux per volume | 114010002 | 114010202
114 | 1 | 3 | 3 | 2c | Specific flux | 114010003 | 114010303
114 | 1 | 4 | 4 | 3G | Flux control ratio | 114010004 | 114010404
114 | 1 | 5 | 5 | 4S | Specific flux (bc) | 114010005 | 114010505
114 | 1 | 6 | 6 | 5U | FCR (bc: ROX-corr.) | 114010006 | 114010606
114 | 1 | 7 | 1 | 6Rot | O2 concentration | 114010001 | 114010701
114 | 1 | 8 | 2 | 7Ama | O2 flux per volume | 114010002 | 114010802
114 | 1 | 9 | 3 | 8AsTm | Specific flux | 114010003 | 114010903
114 | 1 | 10 | 4 | 9Azd | Flux control ratio | 114010004 | 114011004
115 | 1 | 0 | 5 | 1pfi | Specific flux (bc) | 115010005 | 115010005
115 | 1 | 1 | 6 | 1PM | FCR (bc: ROX-corr.) | 115010006 | 115010106
115 | 1 | 2 | 1 | 2D | O2 concentration | 115010001 | 115010201
115 | 1 | 3 | 2 | 2c | O2 flux per volume | 115010002 | 115010302
115 | 1 | 4 | 3 | 3G | Specific flux | 115010003 | 115010403
115 | 1 | 5 | 4 | 4S | Flux control ratio | 115010004 | 115010504
115 | 1 | 6 | 5 | 5U | Specific flux (bc) | 115010005 | 115010605
115 | 1 | 7 | 6 | 6Rot | FCR (bc: ROX-corr.) | 115010006 | 115010706
115 | 1 | 8 | 1 | 7Ama | O2 concentration | 115010001 | 115010801
115 | 1 | 9 | 2 | 8AsTm | O2 flux per volume | 115010002 | 115010902
115 | 1 | 10 | 3 | 9Azd | Specific flux | 115010003 | 115011003
116 | 1 | 0 | 4 | 1pfi | Flux control ratio | 116010004 | 116010004
116 | 1 | 1 | 5 | 1PM | Specific flux (bc) | 116010005 | 116010105
116 | 1 | 2 | 6 | 2D | FCR (bc: ROX-corr.) | 116010006 | 116010206
116 | 1 | 3 | 1 | 2c | O2 concentration | 116010001 | 116010301
116 | 1 | 4 | 2 | 3G | O2 flux per volume | 116010002 | 116010402
116 | 1 | 5 | 3 | 4S | Specific flux | 116010003 | 116010503
116 | 1 | 6 | 4 | 5U | Flux control ratio | 116010004 | 116010604
116 | 1 | 7 | 5 | 6Rot | Specific flux (bc) | 116010005 | 116010705
116 | 1 | 8 | 6 | 7Ama | FCR (bc: ROX-corr.) | 116010006 | 116010806
116 | 1 | 9 | 1 | 8AsTm | O2 concentration | 116010001 | 116010901
116 | 1 | 10 | 2 | 9Azd | O2 flux per volume | 116010002 | 116011002
117 | 1 | 0 | 3 | 1pfi | Specific flux | 117010003 | 117010003
117 | 1 | 1 | 4 | 1PM | Flux control ratio | 117010004 | 117010104
117 | 1 | 2 | 5 | 2D | Specific flux (bc) | 117010005 | 117010205
117 | 1 | 3 | 6 | 2c | FCR (bc: ROX-corr.) | 117010006 | 117010306
117 | 1 | 4 | 1 | 3G | O2 concentration | 117010001 | 117010401
117 | 1 | 5 | 2 | 4S | O2 flux per volume | 117010002 | 117010502
117 | 1 | 6 | 3 | 5U | Specific flux | 117010003 | 117010603
117 | 1 | 7 | 4 | 6Rot | Flux control ratio | 117010004 | 117010704
117 | 1 | 8 | 5 | 7Ama | Specific flux (bc) | 117010005 | 117010805
117 | 1 | 9 | 6 | 8AsTm | FCR (bc: ROX-corr.) | 117010006 | 117010906
117 | 1 | 10 | 1 | 9Azd | O2 concentration | 117010001 | 117011001
118 | 1 | 0 | 2 | 1pfi | O2 flux per volume | 118010002 | 118010002
118 | 1 | 1 | 3 | 1PM | Specific flux | 118010003 | 118010103
118 | 1 | 2 | 4 | 2D | Flux control ratio | 118010004 | 118010204
118 | 1 | 3 | 5 | 2c | Specific flux (bc) | 118010005 | 118010305
118 | 1 | 4 | 6 | 3G | FCR (bc: ROX-corr.) | 118010006 | 118010406
118 | 1 | 5 | 1 | 4S | O2 concentration | 118010001 | 118010501
118 | 1 | 6 | 2 | 5U | O2 flux per volume | 118010002 | 118010602
118 | 1 | 7 | 3 | 6Rot | Specific flux | 118010003 | 118010703
118 | 1 | 8 | 4 | 7Ama | Flux control ratio | 118010004 | 118010804
118 | 1 | 9 | 5 | 8AsTm | Specific flux (bc) | 118010005 | 118010905
118 | 1 | 10 | 6 | 9Azd | FCR (bc: ROX-corr.) | 118010006 | 118011006
119 | 1 | 0 | 1 | 1pfi | O2 concentration | 119010001 | 119010001
119 | 1 | 1 | 2 | 1PM | O2 flux per volume | 119010002 | 119010102
119 | 1 | 2 | 3 | 2D | Specific flux | 119010003 | 119010203
119 | 1 | 3 | 4 | 2c | Flux control ratio | 119010004 | 119010304
119 | 1 | 4 | 5 | 3G | Specific flux (bc) | 119010005 | 119010405
119 | 1 | 5 | 6 | 4S | FCR (bc: ROX-corr.) | 119010006 | 119010506
119 | 1 | 6 | 1 | 5U | O2 concentration | 119010001 | 119010601
119 | 1 | 7 | 2 | 6Rot | O2 flux per volume | 119010002 | 119010702
119 | 1 | 8 | 3 | 7Ama | Specific flux | 119010003 | 119010803
119 | 1 | 9 | 4 | 8AsTm | Flux control ratio | 119010004 | 119010904
119 | 1 | 10 | 5 | 9Azd | Specific flux (bc) | 119010005 | 119011005
120 | 1 | 0 | 6 | 1pfi | FCR (bc: ROX-corr.) | 120010006 | 120010006
120 | 1 | 1 | 1 | 1PM | O2 concentration | 120010001 | 120010101
120 | 1 | 2 | 2 | 2D | O2 flux per volume | 120010002 | 120010202
120 | 1 | 3 | 3 | 2c | Specific flux | 120010003 | 120010303
120 | 1 | 4 | 4 | 3G | Flux control ratio | 120010004 | 120010404
120 | 1 | 5 | 5 | 4S | Specific flux (bc) | 120010005 | 120010505
120 | 1 | 6 | 6 | 5U | FCR (bc: ROX-corr.) | 120010006 | 120010606
120 | 1 | 7 | 1 | 6Rot | O2 concentration | 120010001 | 120010701
120 | 1 | 8 | 2 | 7Ama | O2 flux per volume | 120010002 | 120010802
120 | 1 | 9 | 3 | 8AsTm | Specific flux | 120010003 | 120010903
120 | 1 | 10 | 4 | 9Azd | Flux control ratio | 120010004 | 120011004
121 | 1 | 0 | 5 | 1pfi | Specific flux (bc) | 121010005 | 121010005
121 | 1 | 1 | 6 | 1PM | FCR (bc: ROX-corr.) | 121010006 | 121010106
121 | 1 | 2 | 1 | 2D | O2 concentration | 121010001 | 121010201
121 | 1 | 3 | 2 | 2c | O2 flux per volume | 121010002 | 121010302
121 | 1 | 4 | 3 | 3G | Specific flux | 121010003 | 121010403
121 | 1 | 5 | 4 | 4S | Flux control ratio | 121010004 | 121010504
121 | 1 | 6 | 5 | 5U | Specific flux (bc) | 121010005 | 121010605
121 | 1 | 7 | 6 | 6Rot | FCR (bc: ROX-corr.) | 121010006 | 121010706
121 | 1 | 8 | 1 | 7Ama | O2 concentration | 121010001 | 121010801
121 | 1 | 9 | 2 | 8AsTm | O2 flux per volume | 121010002 | 121010902
121 | 1 | 10 | 3 | 9Azd | Specific flux | 121010003 | 121011003
122 | 1 | 0 | 4 | 1pfi | Flux control ratio | 122010004 | 122010004
122 | 1 | 1 | 5 | 1PM | Specific flux (bc) | 122010005 | 122010105
122 | 1 | 2 | 6 | 2D | FCR (bc: ROX-corr.) | 122010006 | 122010206
122 | 1 | 3 | 1 | 2c | O2 concentration | 122010001 | 122010301
122 | 1 | 4 | 2 | 3G | O2 flux per volume | 122010002 | 122010402
122 | 1 | 5 | 3 | 4S | Specific flux | 122010003 | 122010503
122 | 1 | 6 | 4 | 5U | Flux control ratio | 122010004 | 122010604
122 | 1 | 7 | 5 | 6Rot | Specific flux (bc) | 122010005 | 122010705
122 | 1 | 8 | 6 | 7Ama | FCR (bc: ROX-corr.) | 122010006 | 122010806
122 | 1 | 9 | 1 | 8AsTm | O2 concentration | 122010001 | 122010901
122 | 1 | 10 | 2 | 9Azd | O2 flux per volume | 122010002 | 122011002
123 | 1 | 0 | 3 | 1pfi | Specific flux | 123010003 | 123010003
123 | 1 | 1 | 4 | 1PM | Flux control ratio | 123010004 | 123010104
123 | 1 | 2 | 5 | 2D | Specific flux (bc) | 123010005 | 123010205
123 | 1 | 3 | 6 | 2c | FCR (bc: ROX-corr.) | 123010006 | 123010306
123 | 1 | 4 | 1 | 3G | O2 concentration | 123010001 | 123010401
123 | 1 | 5 | 2 | 4S | O2 flux per volume | 123010002 | 123010502
123 | 1 | 6 | 3 | 5U | Specific flux | 123010003 | 123010603
123 | 1 | 7 | 4 | 6Rot | Flux control ratio | 123010004 | 123010704
123 | 1 | 8 | 5 | 7Ama | Specific flux (bc) | 123010005 | 123010805
123 | 1 | 9 | 6 | 8AsTm | FCR (bc: ROX-corr.) | 123010006 | 123010906
123 | 1 | 10 | 1 | 9Azd | O2 concentration | 123010001 | 123011001
124 | 1 | 0 | 2 | 1pfi | O2 flux per volume | 124010002 | 124010002
124 | 1 | 1 | 3 | 1PM | Specific flux | 124010003 | 124010103
124 | 1 | 2 | 4 | 2D | Flux control ratio | 124010004 | 124010204
124 | 1 | 3 | 5 | 2c | Specific flux (bc) | 124010005 | 124010305
124 | 1 | 4 | 6 | 3G | FCR (bc: ROX-corr.) | 124010006 | 124010406
124 | 1 | 5 | 1 | 4S | O2 concentration | 124010001 | 124010501
124 | 1 | 6 | 2 | 5U | O2 flux per volume | 124010002 | 124010602
124 | 1 | 7 | 3 | 6Rot | Specific flux | 124010003 | 124010703
124 | 1 | 8 | 4 | 7Ama | Flux control ratio | 124010004 | 124010804
124 | 1 | 9 | 5 | 8AsTm | Specific flux (bc) | 124010005 | 124010905
124 | 1 | 10 | 6 | 9Azd | FCR (bc: ROX-corr.) | 124010006 | 124011006
125 | 1 | 0 | 1 | 1pfi | O2 concentration | 125010001 | 125010001
125 | 1 | 1 | 2 | 1PM | O2 flux per volume | 125010002 | 125010102
125 | 1 | 2 | 3 | 2D | Specific flux | 125010003 | 125010203
125 | 1 | 3 | 4 | 2c | Flux control ratio | 125010004 | 125010304
125 | 1 | 4 | 5 | 3G | Specific flux (bc) | 125010005 | 125010405
125 | 1 | 5 | 6 | 4S | FCR (bc: ROX-corr.) | 125010006 | 125010506
125 | 1 | 6 | 1 | 5U | O2 concentration | 125010001 | 125010601
125 | 1 | 7 | 2 | 6Rot | O2 flux per volume | 125010002 | 125010702
125 | 1 | 8 | 3 | 7Ama | Specific flux | 125010003 | 125010803
125 | 1 | 9 | 4 | 8AsTm | Flux control ratio | 125010004 | 125010904
125 | 1 | 10 | 5 | 9Azd | Specific flux (bc) | 125010005 | 125011005
126 | 1 | 0 | 6 | 1pfi | FCR (bc: ROX-corr.) | 126010006 | 126010006
126 | 1 | 1 | 1 | 1PM | O2 concentration | 126010001 | 126010101
126 | 1 | 2 | 2 | 2D | O2 flux per volume | 126010002 | 126010202
126 | 1 | 3 | 3 | 2c | Specific flux | 126010003 | 126010303
126 | 1 | 4 | 4 | 3G | Flux control ratio | 126010004 | 126010404
126 | 1 | 5 | 5 | 4S | Specific flux (bc) | 126010005 | 126010505
126 | 1 | 6 | 6 | 5U | FCR (bc: ROX-corr.) | 126010006 | 126010606
126 | 1 | 7 | 1 | 6Rot | O2 concentration | 126010001 | 126010701
126 | 1 | 8 | 2 | 7Ama | O2 flux per volume | 126010002 | 126010802
126 | 1 | 9 | 3 | 8AsTm | Specific flux | 126010003 | 126010903
126 | 1 | 10 | 4 | 9Azd | Flux control ratio | 126010004 | 126011004
127 | 1 | 0 | 5 | 1pfi | Specific flux (bc) | 127010005 | 127010005
127 | 1 | 1 | 6 | 1PM | FCR (bc: ROX-corr.) | 127010006 | 127010106
127 | 1 | 2 | 1 | 2D | O2 concentration | 127010001 | 127010201
127 | 1 | 3 | 2 | 2c | O2 flux per volume | 127010002 | 127010302
127 | 1 | 4 | 3 | 3G | Specific flux | 127010003 | 127010403
127 | 1 | 5 | 4 | 4S | Flux control ratio | 127010004 | 127010504
127 | 1 | 6 | 5 | 5U | Specific flux (bc) | 127010005 | 127010605
127 | 1 | 7 | 6 | 6Rot | FCR (bc: ROX-corr.) | 127010006 | 127010706
127 | 1 | 8 | 1 | 7Ama | O2 concentration | 127010001 | 127010801
127 | 1 | 9 | 2 | 8AsTm | O2 flux per volume | 127010002 | 127010902
127 | 1 | 10 | 3 | 9Azd | Specific flux | 127010003 | 127011003
128 | 1 | 0 | 4 | 1pfi | Flux control ratio | 128010004 | 128010004
128 | 1 | 1 | 5 | 1PM | Specific flux (bc) | 128010005 | 128010105
128 | 1 | 2 | 6 | 2D | FCR (bc: ROX-corr.) | 128010006 | 128010206
128 | 1 | 3 | 1 | 2c | O2 concentration | 128010001 | 128010301
128 | 1 | 4 | 2 | 3G | O2 flux per volume | 128010002 | 128010402
128 | 1 | 5 | 3 | 4S | Specific flux | 128010003 | 128010503
128 | 1 | 6 | 4 | 5U | Flux control ratio | 128010004 | 128010604
128 | 1 | 7 | 5 | 6Rot | Specific flux (bc) | 128010005 | 128010705
128 | 1 | 8 | 6 | 7Ama | FCR (bc: ROX-corr.) | 128010006 | 128010806
128 | 1 | 9 | 1 | 8AsTm | O2 concentration | 128010001 | 128010901
128 | 1 | 10 | 2 | 9Azd | O2 flux per volume | 128010002 | 128011002
129 | 1 | 0 | 3 | 1pfi | Specific flux | 129010003 | 129010003
129 | 1 | 1 | 4 | 1PM | Flux control ratio | 129010004 | 129010104
129 | 1 | 2 | 5 | 2D | Specific flux (bc) | 129010005 | 129010205
129 | 1 | 3 | 6 | 2c | FCR (bc: ROX-corr.) | 129010006 | 129010306
129 | 1 | 4 | 1 | 3G | O2 concentration | 129010001 | 129010401
129 | 1 | 5 | 2 | 4S | O2 flux per volume | 129010002 | 129010502
129 | 1 | 6 | 3 | 5U | Specific flux | 129010003 | 129010603
129 | 1 | 7 | 4 | 6Rot | Flux control ratio | 129010004 | 129010704
129 | 1 | 8 | 5 | 7Ama | Specific flux (bc) | 129010005 | 129010805
129 | 1 | 9 | 6 | 8AsTm | FCR (bc: ROX-corr.) | 129010006 | 129010906
129 | 1 | 10 | 1 | 9Azd | O2 concentration | 129010001 | 129011001
130 | 1 | 0 | 2 | 1pfi | O2 flux per volume | 130010002 | 130010002
130 | 1 | 1 | 3 | 1PM | Specific flux | 130010003 | 130010103
130 | 1 | 2 | 4 | 2D | Flux control ratio | 130010004 | 130010204
130 | 1 | 3 | 5 | 2c | Specific flux (bc) | 130010005 | 130010305
130 | 1 | 4 | 6 | 3G | FCR (bc: ROX-corr.) | 130010006 | 130010406
130 | 1 | 5 | 1 | 4S | O2 concentration | 130010001 | 130010501
130 | 1 | 6 | 2 | 5U | O2 flux per volume | 130010002 | 130010602
130 | 1 | 7 | 3 | 6Rot | Specific flux | 130010003 | 130010703
130 | 1 | 8 | 4 | 7Ama | Flux control ratio | 130010004 | 130010804
130 | 1 | 9 | 5 | 8AsTm | Specific flux (bc) | 130010005 | 130010905
130 | 1 | 10 | 6 | 9Azd | FCR (bc: ROX-corr.) | 130010006 | 130011006
131 | 1 | 0 | 1 | 1pfi | O2 concentration | 131010001 | 131010001
131 | 1 | 1 | 2 | 1PM | O2 flux per volume | 131010002 | 131010102
131 | 1 | 2 | 3 | 2D | Specific flux | 131010003 | 131010203
131 | 1 | 3 | 4 | 2c | Flux control ratio | 131010004 | 131010304
131 | 1 | 4 | 5 | 3G | Specific flux (bc) | 131010005 | 131010405
131 | 1 | 5 | 6 | 4S | FCR (bc: ROX-corr.) | 131010006 | 131010506
131 | 1 | 6 | 1 | 5U | O2 concentration | 131010001 | 131010601
131 | 1 | 7 | 2 | 6Rot | O2 flux per volume | 131010002 | 131010702
131 | 1 | 8 | 3 | 7Ama | Specific flux | 131010003 | 131010803
131 | 1 | 9 | 4 | 8AsTm | Flux control ratio | 131010004 | 131010904
131 | 1 | 10 | 5 | 9Azd | Specific flux (bc) | 131010005 | 131011005
132 | 1 | 0 | 6 | 1pfi | FCR (bc: ROX-corr.) | 132010006 | 132010006
132 | 1 | 1 | 1 | 1PM | O2 concentration | 132010001 | 132010101
132 | 1 | 2 | 2 | 2D | O2 flux per volume | 132010002 | 132010202
132 | 1 | 3 | 3 | 2c | Specific flux | 132010003 | 132010303
132 | 1 | 4 | 4 | 3G | Flux control ratio | 132010004 | 132010404
132 | 1 | 5 | 5 | 4S | Specific flux (bc) | 132010005 | 132010505
132 | 1 | 6 | 6 | 5U | FCR (bc: ROX-corr.) | 132010006 | 132010606
132 | 1 | 7 | 1 | 6Rot | O2 concentration | 132010001 | 132010701
132 | 1 | 8 | 2 | 7Ama | O2 flux per volume | 132010002 | 132010802
132 | 1 | 9 | 3 | 8AsTm | Specific flux | 132010003 | 132010903
132 | 1 | 10 | 4 | 9Azd | Flux control ratio | 132010004 | 132011004
133 | 1 | 0 | 5 | 1pfi | Specific flux (bc) | 133010005 | 133010005
133 | 1 | 1 | 6 | 1PM | FCR (bc: ROX-corr.) | 133010006 | 133010106
133 | 1 | 2 | 1 | 2D | O2 concentration | 133010001 | 133010201
133 | 1 | 3 | 2 | 2c | O2 flux per volume | 133010002 | 133010302
133 | 1 | 4 | 3 | 3G | Specific flux | 133010003 | 133010403
133 | 1 | 5 | 4 | 4S | Flux control ratio | 133010004 | 133010504
133 | 1 | 6 | 5 | 5U | Specific flux (bc) | 133010005 | 133010605
133 | 1 | 7 | 6 | 6Rot | FCR (bc: ROX-corr.) | 133010006 | 133010706
133 | 1 | 8 | 1 | 7Ama | O2 concentration | 133010001 | 133010801
133 | 1 | 9 | 2 | 8AsTm | O2 flux per volume | 133010002 | 133010902
133 | 1 | 10 | 3 | 9Azd | Specific flux | 133010003 | 133011003
134 | 1 | 0 | 4 | 1pfi | Flux control ratio | 134010004 | 134010004
134 | 1 | 1 | 5 | 1PM | Specific flux (bc) | 134010005 | 134010105
134 | 1 | 2 | 6 | 2D | FCR (bc: ROX-corr.) | 134010006 | 134010206
134 | 1 | 3 | 1 | 2c | O2 concentration | 134010001 | 134010301
134 | 1 | 4 | 2 | 3G | O2 flux per volume | 134010002 | 134010402
134 | 1 | 5 | 3 | 4S | Specific flux | 134010003 | 134010503
134 | 1 | 6 | 4 | 5U | Flux control ratio | 134010004 | 134010604
134 | 1 | 7 | 5 | 6Rot | Specific flux (bc) | 134010005 | 134010705
134 | 1 | 8 | 6 | 7Ama | FCR (bc: ROX-corr.) | 134010006 | 134010806
134 | 1 | 9 | 1 | 8AsTm | O2 concentration | 134010001 | 134010901
134 | 1 | 10 | 2 | 9Azd | O2 flux per volume | 134010002 | 134011002
135 | 1 | 0 | 3 | 1pfi | Specific flux | 135010003 | 135010003
135 | 1 | 1 | 4 | 1PM | Flux control ratio | 135010004 | 135010104
135 | 1 | 2 | 5 | 2D | Specific flux (bc) | 135010005 | 135010205
135 | 1 | 3 | 6 | 2c | FCR (bc: ROX-corr.) | 135010006 | 135010306
135 | 1 | 4 | 1 | 3G | O2 concentration | 135010001 | 135010401
135 | 1 | 5 | 2 | 4S | O2 flux per volume | 135010002 | 135010502
135 | 1 | 6 | 3 | 5U | Specific flux | 135010003 | 135010603
135 | 1 | 7 | 4 | 6Rot | Flux control ratio | 135010004 | 135010704
135 | 1 | 8 | 5 | 7Ama | Specific flux (bc) | 135010005 | 135010805
135 | 1 | 9 | 6 | 8AsTm | FCR (bc: ROX-corr.) | 135010006 | 135010906
135 | 1 | 10 | 1 | 9Azd | O2 concentration | 135010001 | 135011001
136 | 1 | 0 | 2 | 1pfi | O2 flux per volume | 136010002 | 136010002
136 | 1 | 1 | 3 | 1PM | Specific flux | 136010003 | 136010103
136 | 1 | 2 | 4 | 2D | Flux control ratio | 136010004 | 136010204
136 | 1 | 3 | 5 | 2c | Specific flux (bc) | 136010005 | 136010305
136 | 1 | 4 | 6 | 3G | FCR (bc: ROX-corr.) | 136010006 | 136010406
136 | 1 | 5 | 1 | 4S | O2 concentration | 136010001 | 136010501
136 | 1 | 6 | 2 | 5U | O2 flux per volume | 136010002 | 136010602
136 | 1 | 7 | 3 | 6Rot | Specific flux | 136010003 | 136010703
136 | 1 | 8 | 4 | 7Ama | Flux control ratio | 136010004 | 136010804
136 | 1 | 9 | 5 | 8AsTm | Specific flux (bc) | 136010005 | 136010905
136 | 1 | 10 | 6 | 9Azd | FCR (bc: ROX-corr.) | 136010006 | 136011006
137 | 1 | 0 | 1 | 1pfi | O2 concentration | 137010001 | 137010001
137 | 1 | 1 | 2 | 1PM | O2 flux per volume | 137010002 | 137010102
137 | 1 | 2 | 3 | 2D | Specific flux | 137010003 | 137010203
137 | 1 | 3 | 4 | 2c | Flux control ratio | 137010004 | 137010304
137 | 1 | 4 | 5 | 3G | Specific flux (bc) | 137010005 | 137010405
137 | 1 | 5 | 6 | 4S | FCR (bc: ROX-corr.) | 137010006 | 137010506
137 | 1 | 6 | 1 | 5U | O2 concentration | 137010001 | 137010601
137 | 1 | 7 | 2 | 6Rot | O2 flux per volume | 137010002 | 137010702
137 | 1 | 8 | 3 | 7Ama | Specific flux | 137010003 | 137010803
137 | 1 | 9 | 4 | 8AsTm | Flux control ratio | 137010004 | 137010904
137 | 1 | 10 | 5 | 9Azd | Specific flux (bc) | 137010005 | 137011005
138 | 1 | 0 | 6 | 1pfi | FCR (bc: ROX-corr.) | 138010006 | 138010006
138 | 1 | 1 | 1 | 1PM | O2 concentration | 138010001 | 138010101
138 | 1 | 2 | 2 | 2D | O2 flux per volume | 138010002 | 138010202
138 | 1 | 3 | 3 | 2c | Specific flux | 138010003 | 138010303
138 | 1 | 4 | 4 | 3G | Flux control ratio | 138010004 | 138010404
138 | 1 | 5 | 5 | 4S | Specific flux (bc) | 138010005 | 138010505
138 | 1 | 6 | 6 | 5U | FCR (bc: ROX-corr.) | 138010006 | 138010606
138 | 1 | 7 | 1 | 6Rot | O2 concentration | 138010001 | 138010701
138 | 1 | 8 | 2 | 7Ama | O2 flux per volume | 138010002 | 138010802
138 | 1 | 9 | 3 | 8AsTm | Specific flux | 138010003 | 138010903
138 | 1 | 10 | 4 | 9Azd | Flux control ratio | 138010004 | 138011004
139 | 1 | 0 | 5 | 1pfi | Specific flux (bc) | 139010005 | 139010005
139 | 1 | 1 | 6 | 1PM | FCR (bc: ROX-corr.) | 139010006 | 139010106
139 | 1 | 2 | 1 | 2D | O2 concentration | 139010001 | 139010201
139 | 1 | 3 | 2 | 2c | O2 flux per volume | 139010002 | 139010302
139 | 1 | 4 | 3 | 3G | Specific flux | 139010003 | 139010403
139 | 1 | 5 | 4 | 4S | Flux control ratio | 139010004 | 139010504
139 | 1 | 6 | 5 | 5U | Specific flux (bc) | 139010005 | 139010605
139 | 1 | 7 | 6 | 6Rot | FCR (bc: ROX-corr.) | 139010006 | 139010706
139 | 1 | 8 | 1 | 7Ama | O2 concentration | 139010001 | 139010801
139 | 1 | 9 | 2 | 8AsTm | O2 flux per volume | 139010002 | 139010902
139 | 1 | 10 | 3 | 9Azd | Specific flux | 139010003 | 139011003
140 | 1 | 0 | 4 | 1pfi | Flux control ratio | 140010004 | 140010004
140 | 1 | 1 | 5 | 1PM | Specific flux (bc) | 140010005 | 140010105
140 | 1 | 2 | 6 | 2D | FCR (bc: ROX-corr.) | 140010006 | 140010206
140 | 1 | 3 | 1 | 2c | O2 concentration | 140010001 | 140010301
140 | 1 | 4 | 2 | 3G | O2 flux per volume | 140010002 | 140010402
140 | 1 | 5 | 3 | 4S | Specific flux | 140010003 | 140010503
140 | 1 | 6 | 4 | 5U | Flux control ratio | 140010004 | 140010604
140 | 1 | 7 | 5 | 6Rot | Specific flux (bc) | 140010005 | 140010705
140 | 1 | 8 | 6 | 7Ama | FCR (bc: ROX-corr.) | 140010006 | 140010806
140 | 1 | 9 | 1 | 8AsTm | O2 concentration | 140010001 | 140010901
140 | 1 | 10 | 2 | 9Azd | O2 flux per volume | 140010002 | 140011002
141 | 1 | 0 | 3 | 1pfi | Specific flux | 141010003 | 141010003
141 | 1 | 1 | 4 | 1PM | Flux control ratio | 141010004 | 141010104
141 | 1 | 2 | 5 | 2D | Specific flux (bc) | 141010005 | 141010205
141 | 1 | 3 | 6 | 2c | FCR (bc: ROX-corr.) | 141010006 | 141010306
141 | 1 | 4 | 1 | 3G | O2 concentration | 141010001 | 141010401
141 | 1 | 5 | 2 | 4S | O2 flux per volume | 141010002 | 141010502
141 | 1 | 6 | 3 | 5U | Specific flux | 141010003 | 141010603
141 | 1 | 7 | 4 | 6Rot | Flux control ratio | 141010004 | 141010704
141 | 1 | 8 | 5 | 7Ama | Specific flux (bc) | 141010005 | 141010805
141 | 1 | 9 | 6 | 8AsTm | FCR (bc: ROX-corr.) | 141010006 | 141010906
141 | 1 | 10 | 1 | 9Azd | O2 concentration | 141010001 | 141011001
142 | 1 | 0 | 2 | 1pfi | O2 flux per volume | 142010002 | 142010002
142 | 1 | 1 | 3 | 1PM | Specific flux | 142010003 | 142010103
142 | 1 | 2 | 4 | 2D | Flux control ratio | 142010004 | 142010204
142 | 1 | 3 | 5 | 2c | Specific flux (bc) | 142010005 | 142010305
142 | 1 | 4 | 6 | 3G | FCR (bc: ROX-corr.) | 142010006 | 142010406
142 | 1 | 5 | 1 | 4S | O2 concentration | 142010001 | 142010501
142 | 1 | 6 | 2 | 5U | O2 flux per volume | 142010002 | 142010602
142 | 1 | 7 | 3 | 6Rot | Specific flux | 142010003 | 142010703
142 | 1 | 8 | 4 | 7Ama | Flux control ratio | 142010004 | 142010804
142 | 1 | 9 | 5 | 8AsTm | Specific flux (bc) | 142010005 | 142010905
142 | 1 | 10 | 6 | 9Azd | FCR (bc: ROX-corr.) | 142010006 | 142011006
143 | 1 | 0 | 1 | 1pfi | O2 concentration | 143010001 | 143010001
143 | 1 | 1 | 2 | 1PM | O2 flux per volume | 143010002 | 143010102
143 | 1 | 2 | 3 | 2D | Specific flux | 143010003 | 143010203
143 | 1 | 3 | 4 | 2c | Flux control ratio | 143010004 | 143010304
143 | 1 | 4 | 5 | 3G | Specific flux (bc) | 143010005 | 143010405
143 | 1 | 5 | 6 | 4S | FCR (bc: ROX-corr.) | 143010006 | 143010506
143 | 1 | 6 | 1 | 5U | O2 concentration | 143010001 | 143010601
143 | 1 | 7 | 2 | 6Rot | O2 flux per volume | 143010002 | 143010702
143 | 1 | 8 | 3 | 7Ama | Specific flux | 143010003 | 143010803
143 | 1 | 9 | 4 | 8AsTm | Flux control ratio | 143010004 | 143010904
143 | 1 | 10 | 5 | 9Azd | Specific flux (bc) | 143010005 | 143011005
144 | 1 | 0 | 6 | 1pfi | FCR (bc: ROX-corr.) | 144010006 | 144010006
144 | 1 | 1 | 1 | 1PM | O2 concentration | 144010001 | 144010101
144 | 1 | 2 | 2 | 2D | O2 flux per volume | 144010002 | 144010202
144 | 1 | 3 | 3 | 2c | Specific flux | 144010003 | 144010303
144 | 1 | 4 | 4 | 3G | Flux control ratio | 144010004 | 144010404
144 | 1 | 5 | 5 | 4S | Specific flux (bc) | 144010005 | 144010505
144 | 1 | 6 | 6 | 5U | FCR (bc: ROX-corr.) | 144010006 | 144010606
144 | 1 | 7 | 1 | 6Rot | O2 concentration | 144010001 | 144010701
144 | 1 | 8 | 2 | 7Ama | O2 flux per volume | 144010002 | 144010802
144 | 1 | 9 | 3 | 8AsTm | Specific flux | 144010003 | 144010903
144 | 1 | 10 | 4 | 9Azd | Flux control ratio | 144010004 | 144011004
145 | 1 | 0 | 5 | 1pfi | Specific flux (bc) | 145010005 | 145010005
145 | 1 | 1 | 6 | 1PM | FCR (bc: ROX-corr.) | 145010006 | 145010106
145 | 1 | 2 | 1 | 2D | O2 concentration | 145010001 | 145010201
145 | 1 | 3 | 2 | 2c | O2 flux per volume | 145010002 | 145010302
145 | 1 | 4 | 3 | 3G | Specific flux | 145010003 | 145010403
145 | 1 | 5 | 4 | 4S | Flux control ratio | 145010004 | 145010504
145 | 1 | 6 | 5 | 5U | Specific flux (bc) | 145010005 | 145010605
145 | 1 | 7 | 6 | 6Rot | FCR (bc: ROX-corr.) | 145010006 | 145010706
145 | 1 | 8 | 1 | 7Ama | O2 concentration | 145010001 | 145010801
145 | 1 | 9 | 2 | 8AsTm | O2 flux per volume | 145010002 | 145010902
145 | 1 | 10 | 3 | 9Azd | Specific flux | 145010003 | 145011003
146 | 1 | 0 | 4 | 1pfi | Flux control ratio | 146010004 | 146010004
146 | 1 | 1 | 5 | 1PM | Specific flux (bc) | 146010005 | 146010105
146 | 1 | 2 | 6 | 2D | FCR (bc: ROX-corr.) | 146010006 | 146010206
146 | 1 | 3 | 1 | 2c | O2 concentration | 146010001 | 146010301
146 | 1 | 4 | 2 | 3G | O2 flux per volume | 146010002 | 146010402
146 | 1 | 5 | 3 | 4S | Specific flux | 146010003 | 146010503
146 | 1 | 6 | 4 | 5U | Flux control ratio | 146010004 | 146010604
146 | 1 | 7 | 5 | 6Rot | Specific flux (bc) | 146010005 | 146010705
146 | 1 | 8 | 6 | 7Ama | FCR (bc: ROX-corr.) | 146010006 | 146010806
146 | 1 | 9 | 1 | 8AsTm | O2 concentration | 146010001 | 146010901
146 | 1 | 10 | 2 | 9Azd | O2 flux per volume | 146010002 | 146011002
147 | 1 | 0 | 3 | 1pfi | Specific flux | 147010003 | 147010003
147 | 1 | 1 | 4 | 1PM | Flux control ratio | 147010004 | 147010104
147 | 1 | 2 | 5 | 2D | Specific flux (bc) | 147010005 | 147010205
147 | 1 | 3 | 6 | 2c | FCR (bc: ROX-corr.) | 147010006 | 147010306
147 | 1 | 4 | 1 | 3G | O2 concentration | 147010001 | 147010401
147 | 1 | 5 | 2 | 4S | O2 flux per volume | 147010002 | 147010502
147 | 1 | 6 | 3 | 5U | Specific flux | 147010003 | 147010603
147 | 1 | 7 | 4 | 6Rot | Flux control ratio | 147010004 | 147010704
147 | 1 | 8 | 5 | 7Ama | Specific flux (bc) | 147010005 | 147010805
147 | 1 | 9 | 6 | 8AsTm | FCR (bc: ROX-corr.) | 147010006 | 147010906
147 | 1 | 10 | 1 | 9Azd | O2 concentration | 147010001 | 147011001
148 | 1 | 0 | 2 | 1pfi | O2 flux per volume | 148010002 | 148010002
148 | 1 | 1 | 3 | 1PM | Specific flux | 148010003 | 148010103
148 | 1 | 2 | 4 | 2D | Flux control ratio | 148010004 | 148010204
148 | 1 | 3 | 5 | 2c | Specific flux (bc) | 148010005 | 148010305
148 | 1 | 4 | 6 | 3G | FCR (bc: ROX-corr.) | 148010006 | 148010406
148 | 1 | 5 | 1 | 4S | O2 concentration | 148010001 | 148010501
148 | 1 | 6 | 2 | 5U | O2 flux per volume | 148010002 | 148010602
148 | 1 | 7 | 3 | 6Rot | Specific flux | 148010003 | 148010703
148 | 1 | 8 | 4 | 7Ama | Flux control ratio | 148010004 | 148010804
148 | 1 | 9 | 5 | 8AsTm | Specific flux (bc) | 148010005 | 148010905
148 | 1 | 10 | 6 | 9Azd | FCR (bc: ROX-corr.) | 148010006 | 148011006
149 | 1 | 0 | 1 | 1pfi | O2 concentration | 149010001 | 149010001
149 | 1 | 1 | 2 | 1PM | O2 flux per volume | 149010002 | 149010102
149 | 1 | 2 | 3 | 2D | Specific flux | 149010003 | 149010203
149 | 1 | 3 | 4 | 2c | Flux control ratio | 149010004 | 149010304
149 | 1 | 4 | 5 | 3G | Specific flux (bc) | 149010005 | 149010405
149 | 1 | 5 | 6 | 4S | FCR (bc: ROX-corr.) | 149010006 | 149010506
149 | 1 | 6 | 1 | 5U | O2 concentration | 149010001 | 149010601
149 | 1 | 7 | 2 | 6Rot | O2 flux per volume | 149010002 | 149010702
149 | 1 | 8 | 3 | 7Ama | Specific flux | 149010003 | 149010803
149 | 1 | 9 | 4 | 8AsTm | Flux control ratio | 149010004 | 149010904
149 | 1 | 10 | 5 | 9Azd | Specific flux (bc) | 149010005 | 149011005
150 | 1 | 0 | 6 | 1pfi | FCR (bc: ROX-corr.) | 150010006 | 150010006
150 | 1 | 1 | 1 | 1PM | O2 concentration | 150010001 | 150010101
150 | 1 | 2 | 2 | 2D | O2 flux per volume | 150010002 | 150010202
150 | 1 | 3 | 3 | 2c | Specific flux | 150010003 | 150010303
150 | 1 | 4 | 4 | 3G | Flux control ratio | 150010004 | 150010404
150 | 1 | 5 | 5 | 4S | Specific flux (bc) | 150010005 | 150010505
150 | 1 | 6 | 6 | 5U | FCR (bc: ROX-corr.) | 150010006 | 150010606
150 | 1 | 7 | 1 | 6Rot | O2 concentration | 150010001 | 150010701
150 | 1 | 8 | 2 | 7Ama | O2 flux per volume | 150010002 | 150010802
150 | 1 | 9 | 3 | 8AsTm | Specific flux | 150010003 | 150010903
150 | 1 | 10 | 4 | 9Azd | Flux control ratio | 150010004 | 150011004
151 | 1 | 0 | 5 | 1pfi | Specific flux (bc) | 151010005 | 151010005
151 | 1 | 1 | 6 | 1PM | FCR (bc: ROX-corr.) | 151010006 | 151010106
151 | 1 | 2 | 1 | 2D | O2 concentration | 151010001 | 151010201
151 | 1 | 3 | 2 | 2c | O2 flux per volume | 151010002 | 151010302
151 | 1 | 4 | 3 | 3G | Specific flux | 151010003 | 151010403
151 | 1 | 5 | 4 | 4S | Flux control ratio | 151010004 | 151010504
151 | 1 | 6 | 5 | 5U | Specific flux (bc) | 151010005 | 151010605
151 | 1 | 7 | 6 | 6Rot | FCR (bc: ROX-corr.) | 151010006 | 151010706
151 | 1 | 8 | 1 | 7Ama | O2 concentration | 151010001 | 151010801
151 | 1 | 9 | 2 | 8AsTm | O2 flux per volume | 151010002 | 151010902
151 | 1 | 10 | 3 | 9Azd | Specific flux | 151010003 | 151011003
152 | 1 | 0 | 4 | 1pfi | Flux control ratio | 152010004 | 152010004
152 | 1 | 1 | 5 | 1PM | Specific flux (bc) | 152010005 | 152010105
152 | 1 | 2 | 6 | 2D | FCR (bc: ROX-corr.) | 152010006 | 152010206
152 | 1 | 3 | 1 | 2c | O2 concentration | 152010001 | 152010301
152 | 1 | 4 | 2 | 3G | O2 flux per volume | 152010002 | 152010402
152 | 1 | 5 | 3 | 4S | Specific flux | 152010003 | 152010503
152 | 1 | 6 | 4 | 5U | Flux control ratio | 152010004 | 152010604
152 | 1 | 7 | 5 | 6Rot | Specific flux (bc) | 152010005 | 152010705
152 | 1 | 8 | 6 | 7Ama | FCR (bc: ROX-corr.) | 152010006 | 152010806
152 | 1 | 9 | 1 | 8AsTm | O2 concentration | 152010001 | 152010901
152 | 1 | 10 | 2 | 9Azd | O2 flux per volume | 152010002 | 152011002
153 | 1 | 0 | 3 | 1pfi | Specific flux | 153010003 | 153010003
153 | 1 | 1 | 4 | 1PM | Flux control ratio | 153010004 | 153010104
153 | 1 | 2 | 5 | 2D | Specific flux (bc) | 153010005 | 153010205
153 | 1 | 3 | 6 | 2c | FCR (bc: ROX-corr.) | 153010006 | 153010306
153 | 1 | 4 | 1 | 3G | O2 concentration | 153010001 | 153010401
153 | 1 | 5 | 2 | 4S | O2 flux per volume | 153010002 | 153010502
153 | 1 | 6 | 3 | 5U | Specific flux | 153010003 | 153010603
153 | 1 | 7 | 4 | 6Rot | Flux control ratio | 153010004 | 153010704
153 | 1 | 8 | 5 | 7Ama | Specific flux (bc) | 153010005 | 153010805
153 | 1 | 9 | 6 | 8AsTm | FCR (bc: ROX-corr.) | 153010006 | 153010906
153 | 1 | 10 | 1 | 9Azd | O2 concentration | 153010001 | 153011001
154 | 1 | 0 | 2 | 1pfi | O2 flux per volume | 154010002 | 154010002
154 | 1 | 1 | 3 | 1PM | Specific flux | 154010003 | 154010103
154 | 1 | 2 | 4 | 2D | Flux control ratio | 154010004 | 154010204
154 | 1 | 3 | 5 | 2c | Specific flux (bc) | 154010005 | 154010305
154 | 1 | 4 | 6 | 3G | FCR (bc: ROX-corr.) | 154010006 | 154010406
154 | 1 | 5 | 1 | 4S | O2 concentration | 154010001 | 154010501
154 | 1 | 6 | 2 | 5U | O2 flux per volume | 154010002 | 154010602
154 | 1 | 7 | 3 | 6Rot | Specific flux | 154010003 | 154010703
154 | 1 | 8 | 4 | 7Ama | Flux control ratio | 154010004 | 154010804
154 | 1 | 9 | 5 | 8AsTm | Specific flux (bc) | 154010005 | 154010905
154 | 1 | 10 | 6 | 9Azd | FCR (bc: ROX-corr.) | 154010006 | 154011006
155 | 1 | 0 | 1 | 1pfi | O2 concentration | 155010001 | 155010001
155 | 1 | 1 | 2 | 1PM | O2 flux per volume | 155010002 | 155010102
155 | 1 | 2 | 3 | 2D | Specific flux | 155010003 | 155010203
155 | 1 | 3 | 4 | 2c | Flux control ratio | 155010004 | 155010304
155 | 1 | 4 | 5 | 3G | Specific flux (bc) | 155010005 | 155010405
155 | 1 | 5 | 6 | 4S | FCR (bc: ROX-corr.) | 155010006 | 155010506
155 | 1 | 6 | 1 | 5U | O2 concentration | 155010001 | 155010601
155 | 1 | 7 | 2 | 6Rot | O2 flux per volume | 155010002 | 155010702
155 | 1 | 8 | 3 | 7Ama | Specific flux | 155010003 | 155010803
155 | 1 | 9 | 4 | 8AsTm | Flux control ratio | 155010004 | 155010904
155 | 1 | 10 | 5 | 9Azd | Specific flux (bc) | 155010005 | 155011005
156 | 1 | 0 | 6 | 1pfi | FCR (bc: ROX-corr.) | 156010006 | 156010006
156 | 1 | 1 | 1 | 1PM | O2 concentration | 156010001 | 156010101
156 | 1 | 2 | 2 | 2D | O2 flux per volume | 156010002 | 156010202
156 | 1 | 3 | 3 | 2c | Specific flux | 156010003 | 156010303
156 | 1 | 4 | 4 | 3G | Flux control ratio | 156010004 | 156010404
156 | 1 | 5 | 5 | 4S | Specific flux (bc) | 156010005 | 156010505
156 | 1 | 6 | 6 | 5U | FCR (bc: ROX-corr.) | 156010006 | 156010606
156 | 1 | 7 | 1 | 6Rot | O2 concentration | 156010001 | 156010701
156 | 1 | 8 | 2 | 7Ama | O2 flux per volume | 156010002 | 156010802
156 | 1 | 9 | 3 | 8AsTm | Specific flux | 156010003 | 156010903
156 | 1 | 10 | 4 | 9Azd | Flux control ratio | 156010004 | 156011004
157 | 1 | 0 | 5 | 1pfi | Specific flux (bc) | 157010005 | 157010005
157 | 1 | 1 | 6 | 1PM | FCR (bc: ROX-corr.) | 157010006 | 157010106
157 | 1 | 2 | 1 | 2D | O2 concentration | 157010001 | 157010201
157 | 1 | 3 | 2 | 2c | O2 flux per volume | 157010002 | 157010302
157 | 1 | 4 | 3 | 3G | Specific flux | 157010003 | 157010403
157 | 1 | 5 | 4 | 4S | Flux control ratio | 157010004 | 157010504
157 | 1 | 6 | 5 | 5U | Specific flux (bc) | 157010005 | 157010605
157 | 1 | 7 | 6 | 6Rot | FCR (bc: ROX-corr.) | 157010006 | 157010706
157 | 1 | 8 | 1 | 7Ama | O2 concentration | 157010001 | 157010801
157 | 1 | 9 | 2 | 8AsTm | O2 flux per volume | 157010002 | 157010902
157 | 1 | 10 | 3 | 9Azd | Specific flux | 157010003 | 157011003
158 | 1 | 0 | 4 | 1pfi | Flux control ratio | 158010004 | 158010004
158 | 1 | 1 | 5 | 1PM | Specific flux (bc) | 158010005 | 158010105
158 | 1 | 2 | 6 | 2D | FCR (bc: ROX-corr.) | 158010006 | 158010206
158 | 1 | 3 | 1 | 2c | O2 concentration | 158010001 | 158010301
158 | 1 | 4 | 2 | 3G | O2 flux per volume | 158010002 | 158010402
158 | 1 | 5 | 3 | 4S | Specific flux | 158010003 | 158010503
158 | 1 | 6 | 4 | 5U | Flux control ratio | 158010004 | 158010604
158 | 1 | 7 | 5 | 6Rot | Specific flux (bc) | 158010005 | 158010705
158 | 1 | 8 | 6 | 7Ama | FCR (bc: ROX-corr.) | 158010006 | 158010806
158 | 1 | 9 | 1 | 8AsTm | O2 concentration | 158010001 | 158010901
158 | 1 | 10 | 2 | 9Azd | O2 flux per volume | 158010002 | 158011002
159 | 1 | 0 | 3 | 1pfi | Specific flux | 159010003 | 159010003
159 | 1 | 1 | 4 | 1PM | Flux control ratio | 159010004 | 159010104
159 | 1 | 2 | 5 | 2D | Specific flux (bc) | 159010005 | 159010205
159 | 1 | 3 | 6 | 2c | FCR (bc: ROX-corr.) | 159010006 | 159010306
159 | 1 | 4 | 1 | 3G | O2 concentration | 159010001 | 159010401
159 | 1 | 5 | 2 | 4S | O2 flux per volume | 159010002 | 159010502
159 | 1 | 6 | 3 | 5U | Specific flux | 159010003 | 159010603
159 | 1 | 7 | 4 | 6Rot | Flux control ratio | 159010004 | 159010704
159 | 1 | 8 | 5 | 7Ama | Specific flux (bc) | 159010005 | 159010805
159 | 1 | 9 | 6 | 8AsTm | FCR (bc: ROX-corr.) | 159010006 | 159010906
159 | 1 | 10 | 1 | 9Azd | O2 concentration | 159010001 | 159011001
160 | 1 | 0 | 2 | 1pfi | O2 flux per volume | 160010002 | 160010002
160 | 1 | 1 | 3 | 1PM | Specific flux | 160010003 | 160010103
160 | 1 | 2 | 4 | 2D | Flux control ratio | 160010004 | 160010204
160 | 1 | 3 | 5 | 2c | Specific flux (bc) | 160010005 | 160010305
160 | 1 | 4 | 6 | 3G | FCR (bc: ROX-corr.) | 160010006 | 160010406
160 | 1 | 5 | 1 | 4S | O2 concentration | 160010001 | 160010501
160 | 1 | 6 | 2 | 5U | O2 flux per volume | 160010002 | 160010602
160 | 1 | 7 | 3 | 6Rot | Specific flux | 160010003 | 160010703
160 | 1 | 8 | 4 | 7Ama | Flux control ratio | 160010004 | 160010804
160 | 1 | 9 | 5 | 8AsTm | Specific flux (bc) | 160010005 | 160010905
160 | 1 | 10 | 6 | 9Azd | FCR (bc: ROX-corr.) | 160010006 | 160011006
161 | 1 | 0 | 1 | 1pfi | O2 concentration | 161010001 | 161010001
161 | 1 | 1 | 2 | 1PM | O2 flux per volume | 161010002 | 161010102
161 | 1 | 2 | 3 | 2D | Specific flux | 161010003 | 161010203
161 | 1 | 3 | 4 | 2c | Flux control ratio | 161010004 | 161010304
161 | 1 | 4 | 5 | 3G | Specific flux (bc) | 161010005 | 161010405
161 | 1 | 5 | 6 | 4S | FCR (bc: ROX-corr.) | 161010006 | 161010506
161 | 1 | 6 | 1 | 5U | O2 concentration | 161010001 | 161010601
161 | 1 | 7 | 2 | 6Rot | O2 flux per volume | 161010002 | 161010702
161 | 1 | 8 | 3 | 7Ama | Specific flux | 161010003 | 161010803
161 | 1 | 9 | 4 | 8AsTm | Flux control ratio | 161010004 | 161010904
161 | 1 | 10 | 5 | 9Azd | Specific flux (bc) | 161010005 | 161011005
162 | 1 | 0 | 6 | 1pfi | FCR (bc: ROX-corr.) | 162010006 | 162010006
162 | 1 | 1 | 1 | 1PM | O2 concentration | 162010001 | 162010101
162 | 1 | 2 | 2 | 2D | O2 flux per volume | 162010002 | 162010202
162 | 1 | 3 | 3 | 2c | Specific flux | 162010003 | 162010303
162 | 1 | 4 | 4 | 3G | Flux control ratio | 162010004 | 162010404
162 | 1 | 5 | 5 | 4S | Specific flux (bc) | 162010005 | 162010505
162 | 1 | 6 | 6 | 5U | FCR (bc: ROX-corr.) | 162010006 | 162010606
162 | 1 | 7 | 1 | 6Rot | O2 concentration | 162010001 | 162010701
162 | 1 | 8 | 2 | 7Ama | O2 flux per volume | 162010002 | 162010802
162 | 1 | 9 | 3 | 8AsTm | Specific flux | 162010003 | 162010903
162 | 1 | 10 | 4 | 9Azd | Flux control ratio | 162010004 | 162011004
163 | 1 | 0 | 5 | 1pfi | Specific flux (bc) | 163010005 | 163010005
163 | 1 | 1 | 6 | 1PM | FCR (bc: ROX-corr.) | 163010006 | 163010106
163 | 1 | 2 | 1 | 2D | O2 concentration | 163010001 | 163010201
163 | 1 | 3 | 2 | 2c | O2 flux per volume | 163010002 | 163010302
163 | 1 | 4 | 3 | 3G | Specific flux | 163010003 | 163010403
163 | 1 | 5 | 4 | 4S | Flux control ratio | 163010004 | 163010504
163 | 1 | 6 | 5 | 5U | Specific flux (bc) | 163010005 | 163010605
163 | 1 | 7 | 6 | 6Rot | FCR (bc: ROX-corr.) | 163010006 | 163010706
163 | 1 | 8 | 1 | 7Ama | O2 concentration | 163010001 | 163010801
163 | 1 | 9 | 2 | 8AsTm | O2 flux per volume | 163010002 | 163010902
163 | 1 | 10 | 3 | 9Azd | Specific flux | 163010003 | 163011003
164 | 1 | 0 | 4 | 1pfi | Flux control ratio | 164010004 | 164010004
164 | 1 | 1 | 5 | 1PM | Specific flux (bc) | 164010005 | 164010105
164 | 1 | 2 | 6 | 2D | FCR (bc: ROX-corr.) | 164010006 | 164010206
164 | 1 | 3 | 1 | 2c | O2 concentration | 164010001 | 164010301
164 | 1 | 4 | 2 | 3G | O2 flux per volume | 164010002 | 164010402
164 | 1 | 5 | 3 | 4S | Specific flux | 164010003 | 164010503
164 | 1 | 6 | 4 | 5U | Flux control ratio | 164010004 | 164010604
164 | 1 | 7 | 5 | 6Rot | Specific flux (bc) | 164010005 | 164010705
164 | 1 | 8 | 6 | 7Ama | FCR (bc: ROX-corr.) | 164010006 | 164010806
164 | 1 | 9 | 1 | 8AsTm | O2 concentration | 164010001 | 164010901
164 | 1 | 10 | 2 | 9Azd | O2 flux per volume | 164010002 | 164011002
165 | 1 | 0 | 3 | 1pfi | Specific flux | 165010003 | 165010003
165 | 1 | 1 | 4 | 1PM | Flux control ratio | 165010004 | 165010104
165 | 1 | 2 | 5 | 2D | Specific flux (bc) | 165010005 | 165010205
165 | 1 | 3 | 6 | 2c | FCR (bc: ROX-corr.) | 165010006 | 165010306
165 | 1 | 4 | 1 | 3G | O2 concentration | 165010001 | 165010401
165 | 1 | 5 | 2 | 4S | O2 flux per volume | 165010002 | 165010502
165 | 1 | 6 | 3 | 5U | Specific flux | 165010003 | 165010603
165 | 1 | 7 | 4 | 6Rot | Flux control ratio | 165010004 | 165010704
165 | 1 | 8 | 5 | 7Ama | Specific flux (bc) | 165010005 | 165010805
165 | 1 | 9 | 6 | 8AsTm | FCR (bc: ROX-corr.) | 165010006 | 165010906
165 | 1 | 10 | 1 | 9Azd | O2 concentration | 165010001 | 165011001
166 | 1 | 0 | 2 | 1pfi | O2 flux per volume | 166010002 | 166010002
166 | 1 | 1 | 3 | 1PM | Specific flux | 166010003 | 166010103
166 | 1 | 2 | 4 | 2D | Flux control ratio | 166010004 | 166010204
166 | 1 | 3 | 5 | 2c | Specific flux (bc) | 166010005 | 166010305
166 | 1 | 4 | 6 | 3G | FCR (bc: ROX-corr.) | 166010006 | 166010406
166 | 1 | 5 | 1 | 4S | O2 concentration | 166010001 | 166010501
166 | 1 | 6 | 2 | 5U | O2 flux per volume | 166010002 | 166010602
166 | 1 | 7 | 3 | 6Rot | Specific flux | 166010003 | 166010703
166 | 1 | 8 | 4 | 7Ama | Flux control ratio | 166010004 | 166010804
166 | 1 | 9 | 5 | 8AsTm | Specific flux (bc) | 166010005 | 166010905
166 | 1 | 10 | 6 | 9Azd | FCR (bc: ROX-corr.) | 166010006 | 166011006
167 | 1 | 0 | 1 | 1pfi | O2 concentration | 167010001 | 167010001
167 | 1 | 1 | 2 | 1PM | O2 flux per volume | 167010002 | 167010102
167 | 1 | 2 | 3 | 2D | Specific flux | 167010003 | 167010203
167 | 1 | 3 | 4 | 2c | Flux control ratio | 167010004 | 167010304
167 | 1 | 4 | 5 | 3G | Specific flux (bc) | 167010005 | 167010405
167 | 1 | 5 | 6 | 4S | FCR (bc: ROX-corr.) | 167010006 | 167010506
167 | 1 | 6 | 1 | 5U | O2 concentration | 167010001 | 167010601
167 | 1 | 7 | 2 | 6Rot | O2 flux per volume | 167010002 | 167010702
167 | 1 | 8 | 3 | 7Ama | Specific flux | 167010003 | 167010803
167 | 1 | 9 | 4 | 8AsTm | Flux control ratio | 167010004 | 167010904
167 | 1 | 10 | 5 | 9Azd | Specific flux (bc) | 167010005 | 167011005
168 | 1 | 0 | 6 | 1pfi | FCR (bc: ROX-corr.) | 168010006 | 168010006
168 | 1 | 1 | 1 | 1PM | O2 concentration | 168010001 | 168010101
168 | 1 | 2 | 2 | 2D | O2 flux per volume | 168010002 | 168010202
168 | 1 | 3 | 3 | 2c | Specific flux | 168010003 | 168010303
168 | 1 | 4 | 4 | 3G | Flux control ratio | 168010004 | 168010404
168 | 1 | 5 | 5 | 4S | Specific flux (bc) | 168010005 | 168010505
168 | 1 | 6 | 6 | 5U | FCR (bc: ROX-corr.) | 168010006 | 168010606
168 | 1 | 7 | 1 | 6Rot | O2 concentration | 168010001 | 168010701
168 | 1 | 8 | 2 | 7Ama | O2 flux per volume | 168010002 | 168010802
168 | 1 | 9 | 3 | 8AsTm | Specific flux | 168010003 | 168010903
168 | 1 | 10 | 4 | 9Azd | Flux control ratio | 168010004 | 168011004
169 | 1 | 0 | 5 | 1pfi | Specific flux (bc) | 169010005 | 169010005
169 | 1 | 1 | 6 | 1PM | FCR (bc: ROX-corr.) | 169010006 | 169010106
169 | 1 | 2 | 1 | 2D | O2 concentration | 169010001 | 169010201
169 | 1 | 3 | 2 | 2c | O2 flux per volume | 169010002 | 169010302
169 | 1 | 4 | 3 | 3G | Specific flux | 169010003 | 169010403
169 | 1 | 5 | 4 | 4S | Flux control ratio | 169010004 | 169010504
169 | 1 | 6 | 5 | 5U | Specific flux (bc) | 169010005 | 169010605
169 | 1 | 7 | 6 | 6Rot | FCR (bc: ROX-corr.) | 169010006 | 169010706
169 | 1 | 8 | 1 | 7Ama | O2 concentration | 169010001 | 169010801
169 | 1 | 9 | 2 | 8AsTm | O2 flux per volume | 169010002 | 169010902
169 | 1 | 10 | 3 | 9Azd | Specific flux | 169010003 | 169011003
170 | 1 | 0 | 4 | 1pfi | Flux control ratio | 170010004 | 170010004
170 | 1 | 1 | 5 | 1PM | Specific flux (bc) | 170010005 | 170010105
170 | 1 | 2 | 6 | 2D | FCR (bc: ROX-corr.) | 170010006 | 170010206
170 | 1 | 3 | 1 | 2c | O2 concentration | 170010001 | 170010301
170 | 1 | 4 | 2 | 3G | O2 flux per volume | 170010002 | 170010402
170 | 1 | 5 | 3 | 4S | Specific flux | 170010003 | 170010503
170 | 1 | 6 | 4 | 5U | Flux control ratio | 170010004 | 170010604
170 | 1 | 7 | 5 | 6Rot | Specific flux (bc) | 170010005 | 170010705
170 | 1 | 8 | 6 | 7Ama | FCR (bc: ROX-corr.) | 170010006 | 170010806
170 | 1 | 9 | 1 | 8AsTm | O2 concentration | 170010001 | 170010901
170 | 1 | 10 | 2 | 9Azd | O2 flux per volume | 170010002 | 170011002
171 | 1 | 0 | 3 | 1pfi | Specific flux | 171010003 | 171010003
171 | 1 | 1 | 4 | 1PM | Flux control ratio | 171010004 | 171010104
171 | 1 | 2 | 5 | 2D | Specific flux (bc) | 171010005 | 171010205
171 | 1 | 3 | 6 | 2c | FCR (bc: ROX-corr.) | 171010006 | 171010306
171 | 1 | 4 | 1 | 3G | O2 concentration | 171010001 | 171010401
171 | 1 | 5 | 2 | 4S | O2 flux per volume | 171010002 | 171010502
171 | 1 | 6 | 3 | 5U | Specific flux | 171010003 | 171010603
171 | 1 | 7 | 4 | 6Rot | Flux control ratio | 171010004 | 171010704
171 | 1 | 8 | 5 | 7Ama | Specific flux (bc) | 171010005 | 171010805
171 | 1 | 9 | 6 | 8AsTm | FCR (bc: ROX-corr.) | 171010006 | 171010906
171 | 1 | 10 | 1 | 9Azd | O2 concentration | 171010001 | 171011001
172 | 1 | 0 | 2 | 1pfi | O2 flux per volume | 172010002 | 172010002
172 | 1 | 1 | 3 | 1PM | Specific flux | 172010003 | 172010103
172 | 1 | 2 | 4 | 2D | Flux control ratio | 172010004 | 172010204
172 | 1 | 3 | 5 | 2c | Specific flux (bc) | 172010005 | 172010305
172 | 1 | 4 | 6 | 3G | FCR (bc: ROX-corr.) | 172010006 | 172010406
172 | 1 | 5 | 1 | 4S | O2 concentration | 172010001 | 172010501
172 | 1 | 6 | 2 | 5U | O2 flux per volume | 172010002 | 172010602
172 | 1 | 7 | 3 | 6Rot | Specific flux | 172010003 | 172010703
172 | 1 | 8 | 4 | 7Ama | Flux control ratio | 172010004 | 172010804
172 | 1 | 9 | 5 | 8AsTm | Specific flux (bc) | 172010005 | 172010905
172 | 1 | 10 | 6 | 9Azd | FCR (bc: ROX-corr.) | 172010006 | 172011006
173 | 1 | 0 | 1 | 1pfi | O2 concentration | 173010001 | 173010001
173 | 1 | 1 | 2 | 1PM | O2 flux per volume | 173010002 | 173010102
173 | 1 | 2 | 3 | 2D | Specific flux | 173010003 | 173010203
173 | 1 | 3 | 4 | 2c | Flux control ratio | 173010004 | 173010304
173 | 1 | 4 | 5 | 3G | Specific flux (bc) | 173010005 | 173010405
173 | 1 | 5 | 6 | 4S | FCR (bc: ROX-corr.) | 173010006 | 173010506
173 | 1 | 6 | 1 | 5U | O2 concentration | 173010001 | 173010601
173 | 1 | 7 | 2 | 6Rot | O2 flux per volume | 173010002 | 173010702
173 | 1 | 8 | 3 | 7Ama | Specific flux | 173010003 | 173010803
173 | 1 | 9 | 4 | 8AsTm | Flux control ratio | 173010004 | 173010904
173 | 1 | 10 | 5 | 9Azd | Specific flux (bc) | 173010005 | 173011005
174 | 1 | 0 | 6 | 1pfi | FCR (bc: ROX-corr.) | 174010006 | 174010006
174 | 1 | 1 | 1 | 1PM | O2 concentration | 174010001 | 174010101
174 | 1 | 2 | 2 | 2D | O2 flux per volume | 174010002 | 174010202
174 | 1 | 3 | 3 | 2c | Specific flux | 174010003 | 174010303
174 | 1 | 4 | 4 | 3G | Flux control ratio | 174010004 | 174010404
174 | 1 | 5 | 5 | 4S | Specific flux (bc) | 174010005 | 174010505
174 | 1 | 6 | 6 | 5U | FCR (bc: ROX-corr.) | 174010006 | 174010606
174 | 1 | 7 | 1 | 6Rot | O2 concentration | 174010001 | 174010701
174 | 1 | 8 | 2 | 7Ama | O2 flux per volume | 174010002 | 174010802
174 | 1 | 9 | 3 | 8AsTm | Specific flux | 174010003 | 174010903
174 | 1 | 10 | 4 | 9Azd | Flux control ratio | 174010004 | 174011004
175 | 1 | 0 | 5 | 1pfi | Specific flux (bc) | 175010005 | 175010005
175 | 1 | 1 | 6 | 1PM | FCR (bc: ROX-corr.) | 175010006 | 175010106
175 | 1 | 2 | 1 | 2D | O2 concentration | 175010001 | 175010201
175 | 1 | 3 | 2 | 2c | O2 flux per volume | 175010002 | 175010302
175 | 1 | 4 | 3 | 3G | Specific flux | 175010003 | 175010403
175 | 1 | 5 | 4 | 4S | Flux control ratio | 175010004 | 175010504
175 | 1 | 6 | 5 | 5U | Specific flux (bc) | 175010005 | 175010605
175 | 1 | 7 | 6 | 6Rot | FCR (bc: ROX-corr.) | 175010006 | 175010706
175 | 1 | 8 | 1 | 7Ama | O2 concentration | 175010001 | 175010801
175 | 1 | 9 | 2 | 8AsTm | O2 flux per volume | 175010002 | 175010902
175 | 1 | 10 | 3 | 9Azd | Specific flux | 175010003 | 175011003
176 | 1 | 0 | 4 | 1pfi | Flux control ratio | 176010004 | 176010004
176 | 1 | 1 | 5 | 1PM | Specific flux (bc) | 176010005 | 176010105
176 | 1 | 2 | 6 | 2D | FCR (bc: ROX-corr.) | 176010006 | 176010206
176 | 1 | 3 | 1 | 2c | O2 concentration | 176010001 | 176010301
176 | 1 | 4 | 2 | 3G | O2 flux per volume | 176010002 | 176010402
176 | 1 | 5 | 3 | 4S | Specific flux | 176010003 | 176010503
176 | 1 | 6 | 4 | 5U | Flux control ratio | 176010004 | 176010604
176 | 1 | 7 | 5 | 6Rot | Specific flux (bc) | 176010005 | 176010705
176 | 1 | 8 | 6 | 7Ama | FCR (bc: ROX-corr.) | 176010006 | 176010806
176 | 1 | 9 | 1 | 8AsTm | O2 concentration | 176010001 | 176010901
176 | 1 | 10 | 2 | 9Azd | O2 flux per volume | 176010002 | 176011002
177 | 1 | 0 | 3 | 1pfi | Specific flux | 177010003 | 177010003
177 | 1 | 1 | 4 | 1PM | Flux control ratio | 177010004 | 177010104
177 | 1 | 2 | 5 | 2D | Specific flux (bc) | 177010005 | 177010205
177 | 1 | 3 | 6 | 2c | FCR (bc: ROX-corr.) | 177010006 | 177010306
177 | 1 | 4 | 1 | 3G | O2 concentration | 177010001 | 177010401
177 | 1 | 5 | 2 | 4S | O2 flux per volume | 177010002 | 177010502
177 | 1 | 6 | 3 | 5U | Specific flux | 177010003 | 177010603
177 | 1 | 7 | 4 | 6Rot | Flux control ratio | 177010004 | 177010704
177 | 1 | 8 | 5 | 7Ama | Specific flux (bc) | 177010005 | 177010805
177 | 1 | 9 | 6 | 8AsTm | FCR (bc: ROX-corr.) | 177010006 | 177010906
177 | 1 | 10 | 1 | 9Azd | O2 concentration | 177010001 | 177011001
178 | 1 | 0 | 2 | 1pfi | O2 flux per volume | 178010002 | 178010002
178 | 1 | 1 | 3 | 1PM | Specific flux | 178010003 | 178010103
178 | 1 | 2 | 4 | 2D | Flux control ratio | 178010004 | 178010204
178 | 1 | 3 | 5 | 2c | Specific flux (bc) | 178010005 | 178010305
178 | 1 | 4 | 6 | 3G | FCR (bc: ROX-corr.) | 178010006 | 178010406
178 | 1 | 5 | 1 | 4S | O2 concentration | 178010001 | 178010501
178 | 1 | 6 | 2 | 5U | O2 flux per volume | 178010002 | 178010602
178 | 1 | 7 | 3 | 6Rot | Specific flux | 178010003 | 178010703
178 | 1 | 8 | 4 | 7Ama | Flux control ratio | 178010004 | 178010804
178 | 1 | 9 | 5 | 8AsTm | Specific flux (bc) | 178010005 | 178010905
178 | 1 | 10 | 6 | 9Azd | FCR (bc: ROX-corr.) | 178010006 | 178011006
179 | 1 | 0 | 1 | 1pfi | O2 concentration | 179010001 | 179010001
179 | 1 | 1 | 2 | 1PM | O2 flux per volume | 179010002 | 179010102
179 | 1 | 2 | 3 | 2D | Specific flux | 179010003 | 179010203
179 | 1 | 3 | 4 | 2c | Flux control ratio | 179010004 | 179010304
179 | 1 | 4 | 5 | 3G | Specific flux (bc) | 179010005 | 179010405
179 | 1 | 5 | 6 | 4S | FCR (bc: ROX-corr.) | 179010006 | 179010506
179 | 1 | 6 | 1 | 5U | O2 concentration | 179010001 | 179010601
179 | 1 | 7 | 2 | 6Rot | O2 flux per volume | 179010002 | 179010702
179 | 1 | 8 | 3 | 7Ama | Specific flux | 179010003 | 179010803
179 | 1 | 9 | 4 | 8AsTm | Flux control ratio | 179010004 | 179010904
179 | 1 | 10 | 5 | 9Azd | Specific flux (bc) | 179010005 | 179011005
180 | 1 | 0 | 6 | 1pfi | FCR (bc: ROX-corr.) | 180010006 | 180010006
180 | 1 | 1 | 1 | 1PM | O2 concentration | 180010001 | 180010101
180 | 1 | 2 | 2 | 2D | O2 flux per volume | 180010002 | 180010202
180 | 1 | 3 | 3 | 2c | Specific flux | 180010003 | 180010303
180 | 1 | 4 | 4 | 3G | Flux control ratio | 180010004 | 180010404
180 | 1 | 5 | 5 | 4S | Specific flux (bc) | 180010005 | 180010505
180 | 1 | 6 | 6 | 5U | FCR (bc: ROX-corr.) | 180010006 | 180010606
180 | 1 | 7 | 1 | 6Rot | O2 concentration | 180010001 | 180010701
180 | 1 | 8 | 2 | 7Ama | O2 flux per volume | 180010002 | 180010802
180 | 1 | 9 | 3 | 8AsTm | Specific flux | 180010003 | 180010903
180 | 1 | 10 | 4 | 9Azd | Flux control ratio | 180010004 | 180011004
181 | 1 | 0 | 5 | 1pfi | Specific flux (bc) | 181010005 | 181010005
181 | 1 | 1 | 6 | 1PM | FCR (bc: ROX-corr.) | 181010006 | 181010106
181 | 1 | 2 | 1 | 2D | O2 concentration | 181010001 | 181010201
181 | 1 | 3 | 2 | 2c | O2 flux per volume | 181010002 | 181010302
181 | 1 | 4 | 3 | 3G | Specific flux | 181010003 | 181010403
181 | 1 | 5 | 4 | 4S | Flux control ratio | 181010004 | 181010504
181 | 1 | 6 | 5 | 5U | Specific flux (bc) | 181010005 | 181010605
181 | 1 | 7 | 6 | 6Rot | FCR (bc: ROX-corr.) | 181010006 | 181010706
181 | 1 | 8 | 1 | 7Ama | O2 concentration | 181010001 | 181010801
181 | 1 | 9 | 2 | 8AsTm | O2 flux per volume | 181010002 | 181010902
181 | 1 | 10 | 3 | 9Azd | Specific flux | 181010003 | 181011003
182 | 1 | 0 | 4 | 1pfi | Flux control ratio | 182010004 | 182010004
182 | 1 | 1 | 5 | 1PM | Specific flux (bc) | 182010005 | 182010105
182 | 1 | 2 | 6 | 2D | FCR (bc: ROX-corr.) | 182010006 | 182010206
182 | 1 | 3 | 1 | 2c | O2 concentration | 182010001 | 182010301
182 | 1 | 4 | 2 | 3G | O2 flux per volume | 182010002 | 182010402
182 | 1 | 5 | 3 | 4S | Specific flux | 182010003 | 182010503
182 | 1 | 6 | 4 | 5U | Flux control ratio | 182010004 | 182010604
182 | 1 | 7 | 5 | 6Rot | Specific flux (bc) | 182010005 | 182010705
182 | 1 | 8 | 6 | 7Ama | FCR (bc: ROX-corr.) | 182010006 | 182010806
182 | 1 | 9 | 1 | 8AsTm | O2 concentration | 182010001 | 182010901
182 | 1 | 10 | 2 | 9Azd | O2 flux per volume | 182010002 | 182011002
183 | 1 | 0 | 3 | 1pfi | Specific flux | 183010003 | 183010003
183 | 1 | 1 | 4 | 1PM | Flux control ratio | 183010004 | 183010104
183 | 1 | 2 | 5 | 2D | Specific flux (bc) | 183010005 | 183010205
183 | 1 | 3 | 6 | 2c | FCR (bc: ROX-corr.) | 183010006 | 183010306
183 | 1 | 4 | 1 | 3G | O2 concentration | 183010001 | 183010401
183 | 1 | 5 | 2 | 4S | O2 flux per volume | 183010002 | 183010502
183 | 1 | 6 | 3 | 5U | Specific flux | 183010003 | 183010603
183 | 1 | 7 | 4 | 6Rot | Flux control ratio | 183010004 | 183010704
183 | 1 | 8 | 5 | 7Ama | Specific flux (bc) | 183010005 | 183010805
183 | 1 | 9 | 6 | 8AsTm | FCR (bc: ROX-corr.) | 183010006 | 183010906
183 | 1 | 10 | 1 | 9Azd | O2 concentration | 183010001 | 183011001
184 | 1 | 0 | 2 | 1pfi | O2 flux per volume | 184010002 | 184010002
184 | 1 | 1 | 3 | 1PM | Specific flux | 184010003 | 184010103
184 | 1 | 2 | 4 | 2D | Flux control ratio | 184010004 | 184010204
184 | 1 | 3 | 5 | 2c | Specific flux (bc) | 184010005 | 184010305
184 | 1 | 4 | 6 | 3G | FCR (bc: ROX-corr.) | 184010006 | 184010406
184 | 1 | 5 | 1 | 4S | O2 concentration | 184010001 | 184010501
184 | 1 | 6 | 2 | 5U | O2 flux per volume | 184010002 | 184010602
184 | 1 | 7 | 3 | 6Rot | Specific flux | 184010003 | 184010703
184 | 1 | 8 | 4 | 7Ama | Flux control ratio | 184010004 | 184010804
184 | 1 | 9 | 5 | 8AsTm | Specific flux (bc) | 184010005 | 184010905
184 | 1 | 10 | 6 | 9Azd | FCR (bc: ROX-corr.) | 184010006 | 184011006
185 | 1 | 0 | 1 | 1pfi | O2 concentration | 185010001 | 185010001
185 | 1 | 1 | 2 | 1PM | O2 flux per volume | 185010002 | 185010102
185 | 1 | 2 | 3 | 2D | Specific flux | 185010003 | 185010203
185 | 1 | 3 | 4 | 2c | Flux control ratio | 185010004 | 185010304
185 | 1 | 4 | 5 | 3G | Specific flux (bc) | 185010005 | 185010405
185 | 1 | 5 | 6 | 4S | FCR (bc: ROX-corr.) | 185010006 | 185010506
185 | 1 | 6 | 1 | 5U | O2 concentration | 185010001 | 185010601
185 | 1 | 7 | 2 | 6Rot | O2 flux per volume | 185010002 | 185010702
185 | 1 | 8 | 3 | 7Ama | Specific flux | 185010003 | 185010803
185 | 1 | 9 | 4 | 8AsTm | Flux control ratio | 185010004 | 185010904
185 | 1 | 10 | 5 | 9Azd | Specific flux (bc) | 185010005 | 185011005
186 | 1 | 0 | 6 | 1pfi | FCR (bc: ROX-corr.) | 186010006 | 186010006
186 | 1 | 1 | 1 | 1PM | O2 concentration | 186010001 | 186010101
186 | 1 | 2 | 2 | 2D | O2 flux per volume | 186010002 | 186010202
186 | 1 | 3 | 3 | 2c | Specific flux | 186010003 | 186010303
186 | 1 | 4 | 4 | 3G | Flux control ratio | 186010004 | 186010404
186 | 1 | 5 | 5 | 4S | Specific flux (bc) | 186010005 | 186010505
186 | 1 | 6 | 6 | 5U | FCR (bc: ROX-corr.) | 186010006 | 186010606
186 | 1 | 7 | 1 | 6Rot | O2 concentration | 186010001 | 186010701
186 | 1 | 8 | 2 | 7Ama | O2 flux per volume | 186010002 | 186010802
186 | 1 | 9 | 3 | 8AsTm | Specific flux | 186010003 | 186010903
186 | 1 | 10 | 4 | 9Azd | Flux control ratio | 186010004 | 186011004
187 | 1 | 0 | 5 | 1pfi | Specific flux (bc) | 187010005 | 187010005
187 | 1 | 1 | 6 | 1PM | FCR (bc: ROX-corr.) | 187010006 | 187010106
187 | 1 | 2 | 1 | 2D | O2 concentration | 187010001 | 187010201
187 | 1 | 3 | 2 | 2c | O2 flux per volume | 187010002 | 187010302
187 | 1 | 4 | 3 | 3G | Specific flux | 187010003 | 187010403
187 | 1 | 5 | 4 | 4S | Flux control ratio | 187010004 | 187010504
187 | 1 | 6 | 5 | 5U | Specific flux (bc) | 187010005 | 187010605
187 | 1 | 7 | 6 | 6Rot | FCR (bc: ROX-corr.) | 187010006 | 187010706
187 | 1 | 8 | 1 | 7Ama | O2 concentration | 187010001 | 187010801
187 | 1 | 9 | 2 | 8AsTm | O2 flux per volume | 187010002 | 187010902
187 | 1 | 10 | 3 | 9Azd | Specific flux | 187010003 | 187011003
188 | 1 | 0 | 4 | 1pfi | Flux control ratio | 188010004 | 188010004
188 | 1 | 1 | 5 | 1PM | Specific flux (bc) | 188010005 | 188010105
188 | 1 | 2 | 6 | 2D | FCR (bc: ROX-corr.) | 188010006 | 188010206
188 | 1 | 3 | 1 | 2c | O2 concentration | 188010001 | 188010301
188 | 1 | 4 | 2 | 3G | O2 flux per volume | 188010002 | 188010402
188 | 1 | 5 | 3 | 4S | Specific flux | 188010003 | 188010503
188 | 1 | 6 | 4 | 5U | Flux control ratio | 188010004 | 188010604
188 | 1 | 7 | 5 | 6Rot | Specific flux (bc) | 188010005 | 188010705
188 | 1 | 8 | 6 | 7Ama | FCR (bc: ROX-corr.) | 188010006 | 188010806
188 | 1 | 9 | 1 | 8AsTm | O2 concentration | 188010001 | 188010901
188 | 1 | 10 | 2 | 9Azd | O2 flux per volume | 188010002 | 188011002
189 | 1 | 0 | 3 | 1pfi | Specific flux | 189010003 | 189010003
189 | 1 | 1 | 4 | 1PM | Flux control ratio | 189010004 | 189010104
189 | 1 | 2 | 5 | 2D | Specific flux (bc) | 189010005 | 189010205
189 | 1 | 3 | 6 | 2c | FCR (bc: ROX-corr.) | 189010006 | 189010306
189 | 1 | 4 | 1 | 3G | O2 concentration | 189010001 | 189010401
189 | 1 | 5 | 2 | 4S | O2 flux per volume | 189010002 | 189010502
189 | 1 | 6 | 3 | 5U | Specific flux | 189010003 | 189010603
189 | 1 | 7 | 4 | 6Rot | Flux control ratio | 189010004 | 189010704
189 | 1 | 8 | 5 | 7Ama | Specific flux (bc) | 189010005 | 189010805
189 | 1 | 9 | 6 | 8AsTm | FCR (bc: ROX-corr.) | 189010006 | 189010906
189 | 1 | 10 | 1 | 9Azd | O2 concentration | 189010001 | 189011001
190 | 1 | 0 | 2 | 1pfi | O2 flux per volume | 190010002 | 190010002
190 | 1 | 1 | 3 | 1PM | Specific flux | 190010003 | 190010103
190 | 1 | 2 | 4 | 2D | Flux control ratio | 190010004 | 190010204
190 | 1 | 3 | 5 | 2c | Specific flux (bc) | 190010005 | 190010305
190 | 1 | 4 | 6 | 3G | FCR (bc: ROX-corr.) | 190010006 | 190010406
190 | 1 | 5 | 1 | 4S | O2 concentration | 190010001 | 190010501
190 | 1 | 6 | 2 | 5U | O2 flux per volume | 190010002 | 190010602
190 | 1 | 7 | 3 | 6Rot | Specific flux | 190010003 | 190010703
190 | 1 | 8 | 4 | 7Ama | Flux control ratio | 190010004 | 190010804
190 | 1 | 9 | 5 | 8AsTm | Specific flux (bc) | 190010005 | 190010905
190 | 1 | 10 | 6 | 9Azd | FCR (bc: ROX-corr.) | 190010006 | 190011006
191 | 1 | 0 | 1 | 1pfi | O2 concentration | 191010001 | 191010001
191 | 1 | 1 | 2 | 1PM | O2 flux per volume | 191010002 | 191010102
191 | 1 | 2 | 3 | 2D | Specific flux | 191010003 | 191010203
191 | 1 | 3 | 4 | 2c | Flux control ratio | 191010004 | 191010304
191 | 1 | 4 | 5 | 3G | Specific flux (bc) | 191010005 | 191010405
191 | 1 | 5 | 6 | 4S | FCR (bc: ROX-corr.) | 191010006 | 191010506
191 | 1 | 6 | 1 | 5U | O2 concentration | 191010001 | 191010601
191 | 1 | 7 | 2 | 6Rot | O2 flux per volume | 191010002 | 191010702
191 | 1 | 8 | 3 | 7Ama | Specific flux | 191010003 | 191010803
191 | 1 | 9 | 4 | 8AsTm | Flux control ratio | 191010004 | 191010904
191 | 1 | 10 | 5 | 9Azd | Specific flux (bc) | 191010005 | 191011005
192 | 1 | 0 | 6 | 1pfi | FCR (bc: ROX-corr.) | 192010006 | 192010006
192 | 1 | 1 | 1 | 1PM | O2 concentration | 192010001 | 192010101
192 | 1 | 2 | 2 | 2D | O2 flux per volume | 192010002 | 192010202
192 | 1 | 3 | 3 | 2c | Specific flux | 192010003 | 192010303
192 | 1 | 4 | 4 | 3G | Flux control ratio | 192010004 | 192010404
192 | 1 | 5 | 5 | 4S | Specific flux (bc) | 192010005 | 192010505
192 | 1 | 6 | 6 | 5U | FCR (bc: ROX-corr.) | 192010006 | 192010606
192 | 1 | 7 | 1 | 6Rot | O2 concentration | 192010001 | 192010701
192 | 1 | 8 | 2 | 7Ama | O2 flux per volume | 192010002 | 192010802
192 | 1 | 9 | 3 | 8AsTm | Specific flux | 192010003 | 192010903
192 | 1 | 10 | 4 | 9Azd | Flux control ratio | 192010004 | 192011004
193 | 1 | 0 | 5 | 1pfi | Specific flux (bc) | 193010005 | 193010005
193 | 1 | 1 | 6 | 1PM | FCR (bc: ROX-corr.) | 193010006 | 193010106
193 | 1 | 2 | 1 | 2D | O2 concentration | 193010001 | 193010201
193 | 1 | 3 | 2 | 2c | O2 flux per volume | 193010002 | 193010302
193 | 1 | 4 | 3 | 3G | Specific flux | 193010003 | 193010403
193 | 1 | 5 | 4 | 4S | Flux control ratio | 193010004 | 193010504
193 | 1 | 6 | 5 | 5U | Specific flux (bc) | 193010005 | 193010605
193 | 1 | 7 | 6 | 6Rot | FCR (bc: ROX-corr.) | 193010006 | 193010706
193 | 1 | 8 | 1 | 7Ama | O2 concentration | 193010001 | 193010801
193 | 1 | 9 | 2 | 8AsTm | O2 flux per volume | 193010002 | 193010902
193 | 1 | 10 | 3 | 9Azd | Specific flux | 193010003 | 193011003
194 | 1 | 0 | 4 | 1pfi | Flux control ratio | 194010004 | 194010004
194 | 1 | 1 | 5 | 1PM | Specific flux (bc) | 194010005 | 194010105
194 | 1 | 2 | 6 | 2D | FCR (bc: ROX-corr.) | 194010006 | 194010206
194 | 1 | 3 | 1 | 2c | O2 concentration | 194010001 | 194010301
194 | 1 | 4 | 2 | 3G | O2 flux per volume | 194010002 | 194010402
194 | 1 | 5 | 3 | 4S | Specific flux | 194010003 | 194010503
194 | 1 | 6 | 4 | 5U | Flux control ratio | 194010004 | 194010604
194 | 1 | 7 | 5 | 6Rot | Specific flux (bc) | 194010005 | 194010705
194 | 1 | 8 | 6 | 7Ama | FCR (bc: ROX-corr.) | 194010006 | 194010806
194 | 1 | 9 | 1 | 8AsTm | O2 concentration | 194010001 | 194010901
194 | 1 | 10 | 2 | 9Azd | O2 flux per volume | 194010002 | 194011002
195 | 1 | 0 | 3 | 1pfi | Specific flux | 195010003 | 195010003
195 | 1 | 1 | 4 | 1PM | Flux control ratio | 195010004 | 195010104
195 | 1 | 2 | 5 | 2D | Specific flux (bc) | 195010005 | 195010205
195 | 1 | 3 | 6 | 2c | FCR (bc: ROX-corr.) | 195010006 | 195010306
195 | 1 | 4 | 1 | 3G | O2 concentration | 195010001 | 195010401
195 | 1 | 5 | 2 | 4S | O2 flux per volume | 195010002 | 195010502
195 | 1 | 6 | 3 | 5U | Specific flux | 195010003 | 195010603
195 | 1 | 7 | 4 | 6Rot | Flux control ratio | 195010004 | 195010704
195 | 1 | 8 | 5 | 7Ama | Specific flux (bc) | 195010005 | 195010805
195 | 1 | 9 | 6 | 8AsTm | FCR (bc: ROX-corr.) | 195010006 | 195010906
195 | 1 | 10 | 1 | 9Azd | O2 concentration | 195010001 | 195011001
196 | 1 | 0 | 2 | 1pfi | O2 flux per volume | 196010002 | 196010002
196 | 1 | 1 | 3 | 1PM | Specific flux | 196010003 | 196010103
196 | 1 | 2 | 4 | 2D | Flux control ratio | 196010004 | 196010204
196 | 1 | 3 | 5 | 2c | Specific flux (bc) | 196010005 | 196010305
196 | 1 | 4 | 6 | 3G | FCR (bc: ROX-corr.) | 196010006 | 196010406
196 | 1 | 5 | 1 | 4S | O2 concentration | 196010001 | 196010501
196 | 1 | 6 | 2 | 5U | O2 flux per volume | 196010002 | 196010602
196 | 1 | 7 | 3 | 6Rot | Specific flux | 196010003 | 196010703
196 | 1 | 8 | 4 | 7Ama | Flux control ratio | 196010004 | 196010804
196 | 1 | 9 | 5 | 8AsTm | Specific flux (bc) | 196010005 | 196010905
196 | 1 | 10 | 6 | 9Azd | FCR (bc: ROX-corr.) | 196010006 | 196011006
197 | 1 | 0 | 1 | 1pfi | O2 concentration | 197010001 | 197010001
197 | 1 | 1 | 2 | 1PM | O2 flux per volume | 197010002 | 197010102
197 | 1 | 2 | 3 | 2D | Specific flux | 197010003 | 197010203
197 | 1 | 3 | 4 | 2c | Flux control ratio | 197010004 | 197010304
197 | 1 | 4 | 5 | 3G | Specific flux (bc) | 197010005 | 197010405
197 | 1 | 5 | 6 | 4S | FCR (bc: ROX-corr.) | 197010006 | 197010506
197 | 1 | 6 | 1 | 5U | O2 concentration | 197010001 | 197010601
197 | 1 | 7 | 2 | 6Rot | O2 flux per volume | 197010002 | 197010702
197 | 1 | 8 | 3 | 7Ama | Specific flux | 197010003 | 197010803
197 | 1 | 9 | 4 | 8AsTm | Flux control ratio | 197010004 | 197010904
197 | 1 | 10 | 5 | 9Azd | Specific flux (bc) | 197010005 | 197011005
198 | 1 | 0 | 6 | 1pfi | FCR (bc: ROX-corr.) | 198010006 | 198010006
198 | 1 | 1 | 1 | 1PM | O2 concentration | 198010001 | 198010101
198 | 1 | 2 | 2 | 2D | O2 flux per volume | 198010002 | 198010202
198 | 1 | 3 | 3 | 2c | Specific flux | 198010003 | 198010303
198 | 1 | 4 | 4 | 3G | Flux control ratio | 198010004 | 198010404
198 | 1 | 5 | 5 | 4S | Specific flux (bc) | 198010005 | 198010505
198 | 1 | 6 | 6 | 5U | FCR (bc: ROX-corr.) | 198010006 | 198010606
198 | 1 | 7 | 1 | 6Rot | O2 concentration | 198010001 | 198010701
198 | 1 | 8 | 2 | 7Ama | O2 flux per volume | 198010002 | 198010802
198 | 1 | 9 | 3 | 8AsTm | Specific flux | 198010003 | 198010903
198 | 1 | 10 | 4 | 9Azd | Flux control ratio | 198010004 | 198011004
199 | 1 | 0 | 5 | 1pfi | Specific flux (bc) | 199010005 | 199010005
199 | 1 | 1 | 6 | 1PM | FCR (bc: ROX-corr.) | 199010006 | 199010106
199 | 1 | 2 | 1 | 2D | O2 concentration | 199010001 | 199010201
199 | 1 | 3 | 2 | 2c | O2 flux per volume | 199010002 | 199010302
199 | 1 | 4 | 3 | 3G | Specific flux | 199010003 | 199010403
199 | 1 | 5 | 4 | 4S | Flux control ratio | 199010004 | 199010504
199 | 1 | 6 | 5 | 5U | Specific flux (bc) | 199010005 | 199010605
199 | 1 | 7 | 6 | 6Rot | FCR (bc: ROX-corr.) | 199010006 | 199010706
199 | 1 | 8 | 1 | 7Ama | O2 concentration | 199010001 | 199010801
199 | 1 | 9 | 2 | 8AsTm | O2 flux per volume | 199010002 | 199010902
199 | 1 | 10 | 3 | 9Azd | Specific flux | 199010003 | 199011003
200 | 1 | 0 | 4 | 1pfi | Flux control ratio | 200010004 | 200010004
200 | 1 | 1 | 5 | 1PM | Specific flux (bc) | 200010005 | 200010105
200 | 1 | 2 | 6 | 2D | FCR (bc: ROX-corr.) | 200010006 | 200010206
200 | 1 | 3 | 1 | 2c | O2 concentration | 200010001 | 200010301
200 | 1 | 4 | 2 | 3G | O2 flux per volume | 200010002 | 200010402
200 | 1 | 5 | 3 | 4S | Specific flux | 200010003 | 200010503
200 | 1 | 6 | 4 | 5U | Flux control ratio | 200010004 | 200010604
200 | 1 | 7 | 5 | 6Rot | Specific flux (bc) | 200010005 | 200010705
200 | 1 | 8 | 6 | 7Ama | FCR (bc: ROX-corr.) | 200010006 | 200010806
200 | 1 | 9 | 1 | 8AsTm | O2 concentration | 200010001 | 200010901
200 | 1 | 10 | 2 | 9Azd | O2 flux per volume | 200010002 | 200011002
201 | 1 | 0 | 3 | 1pfi | Specific flux | 201010003 | 201010003
201 | 1 | 1 | 4 | 1PM | Flux control ratio | 201010004 | 201010104
201 | 1 | 2 | 5 | 2D | Specific flux (bc) | 201010005 | 201010205
201 | 1 | 3 | 6 | 2c | FCR (bc: ROX-corr.) | 201010006 | 201010306
201 | 1 | 4 | 1 | 3G | O2 concentration | 201010001 | 201010401
201 | 1 | 5 | 2 | 4S | O2 flux per volume | 201010002 | 201010502
201 | 1 | 6 | 3 | 5U | Specific flux | 201010003 | 201010603
201 | 1 | 7 | 4 | 6Rot | Flux control ratio | 201010004 | 201010704
201 | 1 | 8 | 5 | 7Ama | Specific flux (bc) | 201010005 | 201010805
201 | 1 | 9 | 6 | 8AsTm | FCR (bc: ROX-corr.) | 201010006 | 201010906
201 | 1 | 10 | 1 | 9Azd | O2 concentration | 201010001 | 201011001
202 | 1 | 0 | 2 | 1pfi | O2 flux per volume | 202010002 | 202010002
202 | 1 | 1 | 3 | 1PM | Specific flux | 202010003 | 202010103
202 | 1 | 2 | 4 | 2D | Flux control ratio | 202010004 | 202010204
202 | 1 | 3 | 5 | 2c | Specific flux (bc) | 202010005 | 202010305
202 | 1 | 4 | 6 | 3G | FCR (bc: ROX-corr.) | 202010006 | 202010406
202 | 1 | 5 | 1 | 4S | O2 concentration | 202010001 | 202010501
202 | 1 | 6 | 2 | 5U | O2 flux per volume | 202010002 | 202010602
202 | 1 | 7 | 3 | 6Rot | Specific flux | 202010003 | 202010703
202 | 1 | 8 | 4 | 7Ama | Flux control ratio | 202010004 | 202010804
202 | 1 | 9 | 5 | 8AsTm | Specific flux (bc) | 202010005 | 202010905
202 | 1 | 10 | 6 | 9Azd | FCR (bc: ROX-corr.) | 202010006 | 202011006
203 | 1 | 0 | 1 | 1pfi | O2 concentration | 203010001 | 203010001
203 | 1 | 1 | 2 | 1PM | O2 flux per volume | 203010002 | 203010102
203 | 1 | 2 | 3 | 2D | Specific flux | 203010003 | 203010203
203 | 1 | 3 | 4 | 2c | Flux control ratio | 203010004 | 203010304
203 | 1 | 4 | 5 | 3G | Specific flux (bc) | 203010005 | 203010405
203 | 1 | 5 | 6 | 4S | FCR (bc: ROX-corr.) | 203010006 | 203010506
203 | 1 | 6 | 1 | 5U | O2 concentration | 203010001 | 203010601
203 | 1 | 7 | 2 | 6Rot | O2 flux per volume | 203010002 | 203010702
203 | 1 | 8 | 3 | 7Ama | Specific flux | 203010003 | 203010803
203 | 1 | 9 | 4 | 8AsTm | Flux control ratio | 203010004 | 203010904
203 | 1 | 10 | 5 | 9Azd | Specific flux (bc) | 203010005 | 203011005
204 | 1 | 0 | 6 | 1pfi | FCR (bc: ROX-corr.) | 204010006 | 204010006
204 | 1 | 1 | 1 | 1PM | O2 concentration | 204010001 | 204010101
204 | 1 | 2 | 2 | 2D | O2 flux per volume | 204010002 | 204010202
204 | 1 | 3 | 3 | 2c | Specific flux | 204010003 | 204010303
204 | 1 | 4 | 4 | 3G | Flux control ratio | 204010004 | 204010404
204 | 1 | 5 | 5 | 4S | Specific flux (bc) | 204010005 | 204010505
204 | 1 | 6 | 6 | 5U | FCR (bc: ROX-corr.) | 204010006 | 204010606
204 | 1 | 7 | 1 | 6Rot | O2 concentration | 204010001 | 204010701
204 | 1 | 8 | 2 | 7Ama | O2 flux per volume | 204010002 | 204010802
204 | 1 | 9 | 3 | 8AsTm | Specific flux | 204010003 | 204010903
204 | 1 | 10 | 4 | 9Azd | Flux control ratio | 204010004 | 204011004
205 | 1 | 0 | 5 | 1pfi | Specific flux (bc) | 205010005 | 205010005
205 | 1 | 1 | 6 | 1PM | FCR (bc: ROX-corr.) | 205010006 | 205010106
205 | 1 | 2 | 1 | 2D | O2 concentration | 205010001 | 205010201
205 | 1 | 3 | 2 | 2c | O2 flux per volume | 205010002 | 205010302
205 | 1 | 4 | 3 | 3G | Specific flux | 205010003 | 205010403
205 | 1 | 5 | 4 | 4S | Flux control ratio | 205010004 | 205010504
205 | 1 | 6 | 5 | 5U | Specific flux (bc) | 205010005 | 205010605
205 | 1 | 7 | 6 | 6Rot | FCR (bc: ROX-corr.) | 205010006 | 205010706
205 | 1 | 8 | 1 | 7Ama | O2 concentration | 205010001 | 205010801
205 | 1 | 9 | 2 | 8AsTm | O2 flux per volume | 205010002 | 205010902
205 | 1 | 10 | 3 | 9Azd | Specific flux | 205010003 | 205011003
206 | 1 | 0 | 4 | 1pfi | Flux control ratio | 206010004 | 206010004
206 | 1 | 1 | 5 | 1PM | Specific flux (bc) | 206010005 | 206010105
206 | 1 | 2 | 6 | 2D | FCR (bc: ROX-corr.) | 206010006 | 206010206
206 | 1 | 3 | 1 | 2c | O2 concentration | 206010001 | 206010301
206 | 1 | 4 | 2 | 3G | O2 flux per volume | 206010002 | 206010402
206 | 1 | 5 | 3 | 4S | Specific flux | 206010003 | 206010503
206 | 1 | 6 | 4 | 5U | Flux control ratio | 206010004 | 206010604
206 | 1 | 7 | 5 | 6Rot | Specific flux (bc) | 206010005 | 206010705
206 | 1 | 8 | 6 | 7Ama | FCR (bc: ROX-corr.) | 206010006 | 206010806
206 | 1 | 9 | 1 | 8AsTm | O2 concentration | 206010001 | 206010901
206 | 1 | 10 | 2 | 9Azd | O2 flux per volume | 206010002 | 206011002
207 | 1 | 0 | 3 | 1pfi | Specific flux | 207010003 | 207010003
207 | 1 | 1 | 4 | 1PM | Flux control ratio | 207010004 | 207010104
207 | 1 | 2 | 5 | 2D | Specific flux (bc) | 207010005 | 207010205
207 | 1 | 3 | 6 | 2c | FCR (bc: ROX-corr.) | 207010006 | 207010306
207 | 1 | 4 | 1 | 3G | O2 concentration | 207010001 | 207010401
207 | 1 | 5 | 2 | 4S | O2 flux per volume | 207010002 | 207010502
207 | 1 | 6 | 3 | 5U | Specific flux | 207010003 | 207010603
207 | 1 | 7 | 4 | 6Rot | Flux control ratio | 207010004 | 207010704
207 | 1 | 8 | 5 | 7Ama | Specific flux (bc) | 207010005 | 207010805
207 | 1 | 9 | 6 | 8AsTm | FCR (bc: ROX-corr.) | 207010006 | 207010906
207 | 1 | 10 | 1 | 9Azd | O2 concentration | 207010001 | 207011001
208 | 1 | 0 | 2 | 1pfi | O2 flux per volume | 208010002 | 208010002
208 | 1 | 1 | 3 | 1PM | Specific flux | 208010003 | 208010103
208 | 1 | 2 | 4 | 2D | Flux control ratio | 208010004 | 208010204
208 | 1 | 3 | 5 | 2c | Specific flux (bc) | 208010005 | 208010305
208 | 1 | 4 | 6 | 3G | FCR (bc: ROX-corr.) | 208010006 | 208010406
208 | 1 | 5 | 1 | 4S | O2 concentration | 208010001 | 208010501
208 | 1 | 6 | 2 | 5U | O2 flux per volume | 208010002 | 208010602
208 | 1 | 7 | 3 | 6Rot | Specific flux | 208010003 | 208010703
208 | 1 | 8 | 4 | 7Ama | Flux control ratio | 208010004 | 208010804
208 | 1 | 9 | 5 | 8AsTm | Specific flux (bc) | 208010005 | 208010905
208 | 1 | 10 | 6 | 9Azd | FCR (bc: ROX-corr.) | 208010006 | 208011006
209 | 1 | 0 | 1 | 1pfi | O2 concentration | 209010001 | 209010001
209 | 1 | 1 | 2 | 1PM | O2 flux per volume | 209010002 | 209010102
209 | 1 | 2 | 3 | 2D | Specific flux | 209010003 | 209010203
209 | 1 | 3 | 4 | 2c | Flux control ratio | 209010004 | 209010304
209 | 1 | 4 | 5 | 3G | Specific flux (bc) | 209010005 | 209010405
209 | 1 | 5 | 6 | 4S | FCR (bc: ROX-corr.) | 209010006 | 209010506
209 | 1 | 6 | 1 | 5U | O2 concentration | 209010001 | 209010601
209 | 1 | 7 | 2 | 6Rot | O2 flux per volume | 209010002 | 209010702
209 | 1 | 8 | 3 | 7Ama | Specific flux | 209010003 | 209010803
209 | 1 | 9 | 4 | 8AsTm | Flux control ratio | 209010004 | 209010904
209 | 1 | 10 | 5 | 9Azd | Specific flux (bc) | 209010005 | 209011005
210 | 1 | 0 | 6 | 1pfi | FCR (bc: ROX-corr.) | 210010006 | 210010006
210 | 1 | 1 | 1 | 1PM | O2 concentration | 210010001 | 210010101
210 | 1 | 2 | 2 | 2D | O2 flux per volume | 210010002 | 210010202
210 | 1 | 3 | 3 | 2c | Specific flux | 210010003 | 210010303
210 | 1 | 4 | 4 | 3G | Flux control ratio | 210010004 | 210010404
210 | 1 | 5 | 5 | 4S | Specific flux (bc) | 210010005 | 210010505
210 | 1 | 6 | 6 | 5U | FCR (bc: ROX-corr.) | 210010006 | 210010606
210 | 1 | 7 | 1 | 6Rot | O2 concentration | 210010001 | 210010701
210 | 1 | 8 | 2 | 7Ama | O2 flux per volume | 210010002 | 210010802
210 | 1 | 9 | 3 | 8AsTm | Specific flux | 210010003 | 210010903
210 | 1 | 10 | 4 | 9Azd | Flux control ratio | 210010004 | 210011004
211 | 1 | 0 | 5 | 1pfi | Specific flux (bc) | 211010005 | 211010005
211 | 1 | 1 | 6 | 1PM | FCR (bc: ROX-corr.) | 211010006 | 211010106
211 | 1 | 2 | 1 | 2D | O2 concentration | 211010001 | 211010201
211 | 1 | 3 | 2 | 2c | O2 flux per volume | 211010002 | 211010302
211 | 1 | 4 | 3 | 3G | Specific flux | 211010003 | 211010403
211 | 1 | 5 | 4 | 4S | Flux control ratio | 211010004 | 211010504
211 | 1 | 6 | 5 | 5U | Specific flux (bc) | 211010005 | 211010605
211 | 1 | 7 | 6 | 6Rot | FCR (bc: ROX-corr.) | 211010006 | 211010706
211 | 1 | 8 | 1 | 7Ama | O2 concentration | 211010001 | 211010801
211 | 1 | 9 | 2 | 8AsTm | O2 flux per volume | 211010002 | 211010902
211 | 1 | 10 | 3 | 9Azd | Specific flux | 211010003 | 211011003
212 | 1 | 0 | 4 | 1pfi | Flux control ratio | 212010004 | 212010004
212 | 1 | 1 | 5 | 1PM | Specific flux (bc) | 212010005 | 212010105
212 | 1 | 2 | 6 | 2D | FCR (bc: ROX-corr.) | 212010006 | 212010206
212 | 1 | 3 | 1 | 2c | O2 concentration | 212010001 | 212010301
212 | 1 | 4 | 2 | 3G | O2 flux per volume | 212010002 | 212010402
212 | 1 | 5 | 3 | 4S | Specific flux | 212010003 | 212010503
212 | 1 | 6 | 4 | 5U | Flux control ratio | 212010004 | 212010604
212 | 1 | 7 | 5 | 6Rot | Specific flux (bc) | 212010005 | 212010705
212 | 1 | 8 | 6 | 7Ama | FCR (bc: ROX-corr.) | 212010006 | 212010806
212 | 1 | 9 | 1 | 8AsTm | O2 concentration | 212010001 | 212010901
212 | 1 | 10 | 2 | 9Azd | O2 flux per volume | 212010002 | 212011002
213 | 1 | 0 | 3 | 1pfi | Specific flux | 213010003 | 213010003
213 | 1 | 1 | 4 | 1PM | Flux control ratio | 213010004 | 213010104
213 | 1 | 2 | 5 | 2D | Specific flux (bc) | 213010005 | 213010205
213 | 1 | 3 | 6 | 2c | FCR (bc: ROX-corr.) | 213010006 | 213010306
213 | 1 | 4 | 1 | 3G | O2 concentration | 213010001 | 213010401
213 | 1 | 5 | 2 | 4S | O2 flux per volume | 213010002 | 213010502
213 | 1 | 6 | 3 | 5U | Specific flux | 213010003 | 213010603
213 | 1 | 7 | 4 | 6Rot | Flux control ratio | 213010004 | 213010704
213 | 1 | 8 | 5 | 7Ama | Specific flux (bc) | 213010005 | 213010805
213 | 1 | 9 | 6 | 8AsTm | FCR (bc: ROX-corr.) | 213010006 | 213010906
213 | 1 | 10 | 1 | 9Azd | O2 concentration | 213010001 | 213011001
214 | 1 | 0 | 2 | 1pfi | O2 flux per volume | 214010002 | 214010002
214 | 1 | 1 | 3 | 1PM | Specific flux | 214010003 | 214010103
214 | 1 | 2 | 4 | 2D | Flux control ratio | 214010004 | 214010204
214 | 1 | 3 | 5 | 2c | Specific flux (bc) | 214010005 | 214010305
214 | 1 | 4 | 6 | 3G | FCR (bc: ROX-corr.) | 214010006 | 214010406
214 | 1 | 5 | 1 | 4S | O2 concentration | 214010001 | 214010501
214 | 1 | 6 | 2 | 5U | O2 flux per volume | 214010002 | 214010602
214 | 1 | 7 | 3 | 6Rot | Specific flux | 214010003 | 214010703
214 | 1 | 8 | 4 | 7Ama | Flux control ratio | 214010004 | 214010804
214 | 1 | 9 | 5 | 8AsTm | Specific flux (bc) | 214010005 | 214010905
214 | 1 | 10 | 6 | 9Azd | FCR (bc: ROX-corr.) | 214010006 | 214011006
215 | 1 | 0 | 1 | 1pfi | O2 concentration | 215010001 | 215010001
215 | 1 | 1 | 2 | 1PM | O2 flux per volume | 215010002 | 215010102
215 | 1 | 2 | 3 | 2D | Specific flux | 215010003 | 215010203
215 | 1 | 3 | 4 | 2c | Flux control ratio | 215010004 | 215010304
215 | 1 | 4 | 5 | 3G | Specific flux (bc) | 215010005 | 215010405
215 | 1 | 5 | 6 | 4S | FCR (bc: ROX-corr.) | 215010006 | 215010506
215 | 1 | 6 | 1 | 5U | O2 concentration | 215010001 | 215010601
215 | 1 | 7 | 2 | 6Rot | O2 flux per volume | 215010002 | 215010702
215 | 1 | 8 | 3 | 7Ama | Specific flux | 215010003 | 215010803
215 | 1 | 9 | 4 | 8AsTm | Flux control ratio | 215010004 | 215010904
215 | 1 | 10 | 5 | 9Azd | Specific flux (bc) | 215010005 | 215011005
216 | 1 | 0 | 6 | 1pfi | FCR (bc: ROX-corr.) | 216010006 | 216010006
216 | 1 | 1 | 1 | 1PM | O2 concentration | 216010001 | 216010101
216 | 1 | 2 | 2 | 2D | O2 flux per volume | 216010002 | 216010202
216 | 1 | 3 | 3 | 2c | Specific flux | 216010003 | 216010303
216 | 1 | 4 | 4 | 3G | Flux control ratio | 216010004 | 216010404
216 | 1 | 5 | 5 | 4S | Specific flux (bc) | 216010005 | 216010505
216 | 1 | 6 | 6 | 5U | FCR (bc: ROX-corr.) | 216010006 | 216010606
216 | 1 | 7 | 1 | 6Rot | O2 concentration | 216010001 | 216010701
216 | 1 | 8 | 2 | 7Ama | O2 flux per volume | 216010002 | 216010802
216 | 1 | 9 | 3 | 8AsTm | Specific flux | 216010003 | 216010903
216 | 1 | 10 | 4 | 9Azd | Flux control ratio | 216010004 | 216011004
217 | 1 | 0 | 5 | 1pfi | Specific flux (bc) | 217010005 | 217010005
217 | 1 | 1 | 6 | 1PM | FCR (bc: ROX-corr.) | 217010006 | 217010106
217 | 1 | 2 | 1 | 2D | O2 concentration | 217010001 | 217010201
217 | 1 | 3 | 2 | 2c | O2 flux per volume | 217010002 | 217010302
217 | 1 | 4 | 3 | 3G | Specific flux | 217010003 | 217010403
217 | 1 | 5 | 4 | 4S | Flux control ratio | 217010004 | 217010504
217 | 1 | 6 | 5 | 5U | Specific flux (bc) | 217010005 | 217010605
217 | 1 | 7 | 6 | 6Rot | FCR (bc: ROX-corr.) | 217010006 | 217010706
217 | 1 | 8 | 1 | 7Ama | O2 concentration | 217010001 | 217010801
217 | 1 | 9 | 2 | 8AsTm | O2 flux per volume | 217010002 | 217010902
217 | 1 | 10 | 3 | 9Azd | Specific flux | 217010003 | 217011003
218 | 1 | 0 | 4 | 1pfi | Flux control ratio | 218010004 | 218010004
218 | 1 | 1 | 5 | 1PM | Specific flux (bc) | 218010005 | 218010105
218 | 1 | 2 | 6 | 2D | FCR (bc: ROX-corr.) | 218010006 | 218010206
218 | 1 | 3 | 1 | 2c | O2 concentration | 218010001 | 218010301
218 | 1 | 4 | 2 | 3G | O2 flux per volume | 218010002 | 218010402
218 | 1 | 5 | 3 | 4S | Specific flux | 218010003 | 218010503
218 | 1 | 6 | 4 | 5U | Flux control ratio | 218010004 | 218010604
218 | 1 | 7 | 5 | 6Rot | Specific flux (bc) | 218010005 | 218010705
218 | 1 | 8 | 6 | 7Ama | FCR (bc: ROX-corr.) | 218010006 | 218010806
218 | 1 | 9 | 1 | 8AsTm | O2 concentration | 218010001 | 218010901
218 | 1 | 10 | 2 | 9Azd | O2 flux per volume | 218010002 | 218011002
219 | 1 | 0 | 3 | 1pfi | Specific flux | 219010003 | 219010003
219 | 1 | 1 | 4 | 1PM | Flux control ratio | 219010004 | 219010104
219 | 1 | 2 | 5 | 2D | Specific flux (bc) | 219010005 | 219010205
219 | 1 | 3 | 6 | 2c | FCR (bc: ROX-corr.) | 219010006 | 219010306
219 | 1 | 4 | 1 | 3G | O2 concentration | 219010001 | 219010401
219 | 1 | 5 | 2 | 4S | O2 flux per volume | 219010002 | 219010502
219 | 1 | 6 | 3 | 5U | Specific flux | 219010003 | 219010603
219 | 1 | 7 | 4 | 6Rot | Flux control ratio | 219010004 | 219010704
219 | 1 | 8 | 5 | 7Ama | Specific flux (bc) | 219010005 | 219010805
219 | 1 | 9 | 6 | 8AsTm | FCR (bc: ROX-corr.) | 219010006 | 219010906
219 | 1 | 10 | 1 | 9Azd | O2 concentration | 219010001 | 219011001
220 | 1 | 0 | 2 | 1pfi | O2 flux per volume | 220010002 | 220010002
220 | 1 | 1 | 3 | 1PM | Specific flux | 220010003 | 220010103
220 | 1 | 2 | 4 | 2D | Flux control ratio | 220010004 | 220010204
220 | 1 | 3 | 5 | 2c | Specific flux (bc) | 220010005 | 220010305
220 | 1 | 4 | 6 | 3G | FCR (bc: ROX-corr.) | 220010006 | 220010406
220 | 1 | 5 | 1 | 4S | O2 concentration | 220010001 | 220010501
220 | 1 | 6 | 2 | 5U | O2 flux per volume | 220010002 | 220010602
220 | 1 | 7 | 3 | 6Rot | Specific flux | 220010003 | 220010703
220 | 1 | 8 | 4 | 7Ama | Flux control ratio | 220010004 | 220010804
220 | 1 | 9 | 5 | 8AsTm | Specific flux (bc) | 220010005 | 220010905
220 | 1 | 10 | 6 | 9Azd | FCR (bc: ROX-corr.) | 220010006 | 220011006
221 | 1 | 0 | 1 | 1pfi | O2 concentration | 221010001 | 221010001
221 | 1 | 1 | 2 | 1PM | O2 flux per volume | 221010002 | 221010102
221 | 1 | 2 | 3 | 2D | Specific flux | 221010003 | 221010203
221 | 1 | 3 | 4 | 2c | Flux control ratio | 221010004 | 221010304
221 | 1 | 4 | 5 | 3G | Specific flux (bc) | 221010005 | 221010405
221 | 1 | 5 | 6 | 4S | FCR (bc: ROX-corr.) | 221010006 | 221010506
221 | 1 | 6 | 1 | 5U | O2 concentration | 221010001 | 221010601
221 | 1 | 7 | 2 | 6Rot | O2 flux per volume | 221010002 | 221010702
221 | 1 | 8 | 3 | 7Ama | Specific flux | 221010003 | 221010803
221 | 1 | 9 | 4 | 8AsTm | Flux control ratio | 221010004 | 221010904
221 | 1 | 10 | 5 | 9Azd | Specific flux (bc) | 221010005 | 221011005
222 | 1 | 0 | 6 | 1pfi | FCR (bc: ROX-corr.) | 222010006 | 222010006
222 | 1 | 1 | 1 | 1PM | O2 concentration | 222010001 | 222010101
222 | 1 | 2 | 2 | 2D | O2 flux per volume | 222010002 | 222010202
222 | 1 | 3 | 3 | 2c | Specific flux | 222010003 | 222010303
222 | 1 | 4 | 4 | 3G | Flux control ratio | 222010004 | 222010404
222 | 1 | 5 | 5 | 4S | Specific flux (bc) | 222010005 | 222010505
222 | 1 | 6 | 6 | 5U | FCR (bc: ROX-corr.) | 222010006 | 222010606
222 | 1 | 7 | 1 | 6Rot | O2 concentration | 222010001 | 222010701
222 | 1 | 8 | 2 | 7Ama | O2 flux per volume | 222010002 | 222010802
222 | 1 | 9 | 3 | 8AsTm | Specific flux | 222010003 | 222010903
222 | 1 | 10 | 4 | 9Azd | Flux control ratio | 222010004 | 222011004
223 | 1 | 0 | 5 | 1pfi | Specific flux (bc) | 223010005 | 223010005
223 | 1 | 1 | 6 | 1PM | FCR (bc: ROX-corr.) | 223010006 | 223010106
223 | 1 | 2 | 1 | 2D | O2 concentration | 223010001 | 223010201
223 | 1 | 3 | 2 | 2c | O2 flux per volume | 223010002 | 223010302
223 | 1 | 4 | 3 | 3G | Specific flux | 223010003 | 223010403
223 | 1 | 5 | 4 | 4S | Flux control ratio | 223010004 | 223010504
223 | 1 | 6 | 5 | 5U | Specific flux (bc) | 223010005 | 223010605
223 | 1 | 7 | 6 | 6Rot | FCR (bc: ROX-corr.) | 223010006 | 223010706
223 | 1 | 8 | 1 | 7Ama | O2 concentration | 223010001 | 223010801
223 | 1 | 9 | 2 | 8AsTm | O2 flux per volume | 223010002 | 223010902
223 | 1 | 10 | 3 | 9Azd | Specific flux | 223010003 | 223011003
224 | 1 | 0 | 4 | 1pfi | Flux control ratio | 224010004 | 224010004
224 | 1 | 1 | 5 | 1PM | Specific flux (bc) | 224010005 | 224010105
224 | 1 | 2 | 6 | 2D | FCR (bc: ROX-corr.) | 224010006 | 224010206
224 | 1 | 3 | 1 | 2c | O2 concentration | 224010001 | 224010301
224 | 1 | 4 | 2 | 3G | O2 flux per volume | 224010002 | 224010402
224 | 1 | 5 | 3 | 4S | Specific flux | 224010003 | 224010503
224 | 1 | 6 | 4 | 5U | Flux control ratio | 224010004 | 224010604
224 | 1 | 7 | 5 | 6Rot | Specific flux (bc) | 224010005 | 224010705
224 | 1 | 8 | 6 | 7Ama | FCR (bc: ROX-corr.) | 224010006 | 224010806
224 | 1 | 9 | 1 | 8AsTm | O2 concentration | 224010001 | 224010901
224 | 1 | 10 | 2 | 9Azd | O2 flux per volume | 224010002 | 224011002
225 | 1 | 0 | 3 | 1pfi | Specific flux | 225010003 | 225010003
225 | 1 | 1 | 4 | 1PM | Flux control ratio | 225010004 | 225010104
225 | 1 | 2 | 5 | 2D | Specific flux (bc) | 225010005 | 225010205
225 | 1 | 3 | 6 | 2c | FCR (bc: ROX-corr.) | 225010006 | 225010306
225 | 1 | 4 | 1 | 3G | O2 concentration | 225010001 | 225010401
225 | 1 | 5 | 2 | 4S | O2 flux per volume | 225010002 | 225010502
225 | 1 | 6 | 3 | 5U | Specific flux | 225010003 | 225010603
225 | 1 | 7 | 4 | 6Rot | Flux control ratio | 225010004 | 225010704
225 | 1 | 8 | 5 | 7Ama | Specific flux (bc) | 225010005 | 225010805
225 | 1 | 9 | 6 | 8AsTm | FCR (bc: ROX-corr.) | 225010006 | 225010906
225 | 1 | 10 | 1 | 9Azd | O2 concentration | 225010001 | 225011001
226 | 1 | 0 | 2 | 1pfi | O2 flux per volume | 226010002 | 226010002
226 | 1 | 1 | 3 | 1PM | Specific flux | 226010003 | 226010103
226 | 1 | 2 | 4 | 2D | Flux control ratio | 226010004 | 226010204
226 | 1 | 3 | 5 | 2c | Specific flux (bc) | 226010005 | 226010305
226 | 1 | 4 | 6 | 3G | FCR (bc: ROX-corr.) | 226010006 | 226010406
226 | 1 | 5 | 1 | 4S | O2 concentration | 226010001 | 226010501
226 | 1 | 6 | 2 | 5U | O2 flux per volume | 226010002 | 226010602
226 | 1 | 7 | 3 | 6Rot | Specific flux | 226010003 | 226010703
226 | 1 | 8 | 4 | 7Ama | Flux control ratio | 226010004 | 226010804
226 | 1 | 9 | 5 | 8AsTm | Specific flux (bc) | 226010005 | 226010905
226 | 1 | 10 | 6 | 9Azd | FCR (bc: ROX-corr.) | 226010006 | 226011006
227 | 1 | 0 | 1 | 1pfi | O2 concentration | 227010001 | 227010001
227 | 1 | 1 | 2 | 1PM | O2 flux per volume | 227010002 | 227010102
227 | 1 | 2 | 3 | 2D | Specific flux | 227010003 | 227010203
227 | 1 | 3 | 4 | 2c | Flux control ratio | 227010004 | 227010304
227 | 1 | 4 | 5 | 3G | Specific flux (bc) | 227010005 | 227010405
227 | 1 | 5 | 6 | 4S | FCR (bc: ROX-corr.) | 227010006 | 227010506
227 | 1 | 6 | 1 | 5U | O2 concentration | 227010001 | 227010601
227 | 1 | 7 | 2 | 6Rot | O2 flux per volume | 227010002 | 227010702
227 | 1 | 8 | 3 | 7Ama | Specific flux | 227010003 | 227010803
227 | 1 | 9 | 4 | 8AsTm | Flux control ratio | 227010004 | 227010904
227 | 1 | 10 | 5 | 9Azd | Specific flux (bc) | 227010005 | 227011005
228 | 1 | 0 | 6 | 1pfi | FCR (bc: ROX-corr.) | 228010006 | 228010006
228 | 1 | 1 | 1 | 1PM | O2 concentration | 228010001 | 228010101
228 | 1 | 2 | 2 | 2D | O2 flux per volume | 228010002 | 228010202
228 | 1 | 3 | 3 | 2c | Specific flux | 228010003 | 228010303
228 | 1 | 4 | 4 | 3G | Flux control ratio | 228010004 | 228010404
228 | 1 | 5 | 5 | 4S | Specific flux (bc) | 228010005 | 228010505
228 | 1 | 6 | 6 | 5U | FCR (bc: ROX-corr.) | 228010006 | 228010606
228 | 1 | 7 | 1 | 6Rot | O2 concentration | 228010001 | 228010701
228 | 1 | 8 | 2 | 7Ama | O2 flux per volume | 228010002 | 228010802
228 | 1 | 9 | 3 | 8AsTm | Specific flux | 228010003 | 228010903
228 | 1 | 10 | 4 | 9Azd | Flux control ratio | 228010004 | 228011004
229 | 1 | 0 | 5 | 1pfi | Specific flux (bc) | 229010005 | 229010005
229 | 1 | 1 | 6 | 1PM | FCR (bc: ROX-corr.) | 229010006 | 229010106
229 | 1 | 2 | 1 | 2D | O2 concentration | 229010001 | 229010201
229 | 1 | 3 | 2 | 2c | O2 flux per volume | 229010002 | 229010302
229 | 1 | 4 | 3 | 3G | Specific flux | 229010003 | 229010403
229 | 1 | 5 | 4 | 4S | Flux control ratio | 229010004 | 229010504
229 | 1 | 6 | 5 | 5U | Specific flux (bc) | 229010005 | 229010605
229 | 1 | 7 | 6 | 6Rot | FCR (bc: ROX-corr.) | 229010006 | 229010706
229 | 1 | 8 | 1 | 7Ama | O2 concentration | 229010001 | 229010801
229 | 1 | 9 | 2 | 8AsTm | O2 flux per volume | 229010002 | 229010902
229 | 1 | 10 | 3 | 9Azd | Specific flux | 229010003 | 229011003
230 | 1 | 0 | 4 | 1pfi | Flux control ratio | 230010004 | 230010004
230 | 1 | 1 | 5 | 1PM | Specific flux (bc) | 230010005 | 230010105
230 | 1 | 2 | 6 | 2D | FCR (bc: ROX-corr.) | 230010006 | 230010206
230 | 1 | 3 | 1 | 2c | O2 concentration | 230010001 | 230010301
230 | 1 | 4 | 2 | 3G | O2 flux per volume | 230010002 | 230010402
230 | 1 | 5 | 3 | 4S | Specific flux | 230010003 | 230010503
230 | 1 | 6 | 4 | 5U | Flux control ratio | 230010004 | 230010604
230 | 1 | 7 | 5 | 6Rot | Specific flux (bc) | 230010005 | 230010705
230 | 1 | 8 | 6 | 7Ama | FCR (bc: ROX-corr.) | 230010006 | 230010806
230 | 1 | 9 | 1 | 8AsTm | O2 concentration | 230010001 | 230010901
230 | 1 | 10 | 2 | 9Azd | O2 flux per volume | 230010002 | 230011002
231 | 1 | 0 | 3 | 1pfi | Specific flux | 231010003 | 231010003
231 | 1 | 1 | 4 | 1PM | Flux control ratio | 231010004 | 231010104
231 | 1 | 2 | 5 | 2D | Specific flux (bc) | 231010005 | 231010205
231 | 1 | 3 | 6 | 2c | FCR (bc: ROX-corr.) | 231010006 | 231010306
231 | 1 | 4 | 1 | 3G | O2 concentration | 231010001 | 231010401
231 | 1 | 5 | 2 | 4S | O2 flux per volume | 231010002 | 231010502
231 | 1 | 6 | 3 | 5U | Specific flux | 231010003 | 231010603
231 | 1 | 7 | 4 | 6Rot | Flux control ratio | 231010004 | 231010704
231 | 1 | 8 | 5 | 7Ama | Specific flux (bc) | 231010005 | 231010805
231 | 1 | 9 | 6 | 8AsTm | FCR (bc: ROX-corr.) | 231010006 | 231010906
231 | 1 | 10 | 1 | 9Azd | O2 concentration | 231010001 | 231011001
232 | 1 | 0 | 2 | 1pfi | O2 flux per volume | 232010002 | 232010002
232 | 1 | 1 | 3 | 1PM | Specific flux | 232010003 | 232010103
232 | 1 | 2 | 4 | 2D | Flux control ratio | 232010004 | 232010204
232 | 1 | 3 | 5 | 2c | Specific flux (bc) | 232010005 | 232010305
232 | 1 | 4 | 6 | 3G | FCR (bc: ROX-corr.) | 232010006 | 232010406
232 | 1 | 5 | 1 | 4S | O2 concentration | 232010001 | 232010501
232 | 1 | 6 | 2 | 5U | O2 flux per volume | 232010002 | 232010602
232 | 1 | 7 | 3 | 6Rot | Specific flux | 232010003 | 232010703
232 | 1 | 8 | 4 | 7Ama | Flux control ratio | 232010004 | 232010804
232 | 1 | 9 | 5 | 8AsTm | Specific flux (bc) | 232010005 | 232010905
232 | 1 | 10 | 6 | 9Azd | FCR (bc: ROX-corr.) | 232010006 | 232011006
233 | 1 | 0 | 1 | 1pfi | O2 concentration | 233010001 | 233010001
233 | 1 | 1 | 2 | 1PM | O2 flux per volume | 233010002 | 233010102
233 | 1 | 2 | 3 | 2D | Specific flux | 233010003 | 233010203
233 | 1 | 3 | 4 | 2c | Flux control ratio | 233010004 | 233010304
233 | 1 | 4 | 5 | 3G | Specific flux (bc) | 233010005 | 233010405
233 | 1 | 5 | 6 | 4S | FCR (bc: ROX-corr.) | 233010006 | 233010506
233 | 1 | 6 | 1 | 5U | O2 concentration | 233010001 | 233010601
233 | 1 | 7 | 2 | 6Rot | O2 flux per volume | 233010002 | 233010702
233 | 1 | 8 | 3 | 7Ama | Specific flux | 233010003 | 233010803
233 | 1 | 9 | 4 | 8AsTm | Flux control ratio | 233010004 | 233010904
233 | 1 | 10 | 5 | 9Azd | Specific flux (bc) | 233010005 | 233011005
234 | 1 | 0 | 6 | 1pfi | FCR (bc: ROX-corr.) | 234010006 | 234010006
234 | 1 | 1 | 1 | 1PM | O2 concentration | 234010001 | 234010101
234 | 1 | 2 | 2 | 2D | O2 flux per volume | 234010002 | 234010202
234 | 1 | 3 | 3 | 2c | Specific flux | 234010003 | 234010303
234 | 1 | 4 | 4 | 3G | Flux control ratio | 234010004 | 234010404
234 | 1 | 5 | 5 | 4S | Specific flux (bc) | 234010005 | 234010505
234 | 1 | 6 | 6 | 5U | FCR (bc: ROX-corr.) | 234010006 | 234010606
234 | 1 | 7 | 1 | 6Rot | O2 concentration | 234010001 | 234010701
234 | 1 | 8 | 2 | 7Ama | O2 flux per volume | 234010002 | 234010802
234 | 1 | 9 | 3 | 8AsTm | Specific flux | 234010003 | 234010903
234 | 1 | 10 | 4 | 9Azd | Flux control ratio | 234010004 | 234011004
235 | 1 | 0 | 5 | 1pfi | Specific flux (bc) | 235010005 | 235010005
235 | 1 | 1 | 6 | 1PM | FCR (bc: ROX-corr.) | 235010006 | 235010106
235 | 1 | 2 | 1 | 2D | O2 concentration | 235010001 | 235010201
235 | 1 | 3 | 2 | 2c | O2 flux per volume | 235010002 | 235010302
235 | 1 | 4 | 3 | 3G | Specific flux | 235010003 | 235010403
235 | 1 | 5 | 4 | 4S | Flux control ratio | 235010004 | 235010504
235 | 1 | 6 | 5 | 5U | Specific flux (bc) | 235010005 | 235010605
235 | 1 | 7 | 6 | 6Rot | FCR (bc: ROX-corr.) | 235010006 | 235010706
235 | 1 | 8 | 1 | 7Ama | O2 concentration | 235010001 | 235010801
235 | 1 | 9 | 2 | 8AsTm | O2 flux per volume | 235010002 | 235010902
235 | 1 | 10 | 3 | 9Azd | Specific flux | 235010003 | 235011003
236 | 1 | 0 | 4 | 1pfi | Flux control ratio | 236010004 | 236010004
236 | 1 | 1 | 5 | 1PM | Specific flux (bc) | 236010005 | 236010105
236 | 1 | 2 | 6 | 2D | FCR (bc: ROX-corr.) | 236010006 | 236010206
236 | 1 | 3 | 1 | 2c | O2 concentration | 236010001 | 236010301
236 | 1 | 4 | 2 | 3G | O2 flux per volume | 236010002 | 236010402
236 | 1 | 5 | 3 | 4S | Specific flux | 236010003 | 236010503
236 | 1 | 6 | 4 | 5U | Flux control ratio | 236010004 | 236010604
236 | 1 | 7 | 5 | 6Rot | Specific flux (bc) | 236010005 | 236010705
236 | 1 | 8 | 6 | 7Ama | FCR (bc: ROX-corr.) | 236010006 | 236010806
236 | 1 | 9 | 1 | 8AsTm | O2 concentration | 236010001 | 236010901
236 | 1 | 10 | 2 | 9Azd | O2 flux per volume | 236010002 | 236011002
237 | 1 | 0 | 3 | 1pfi | Specific flux | 237010003 | 237010003
237 | 1 | 1 | 4 | 1PM | Flux control ratio | 237010004 | 237010104
237 | 1 | 2 | 5 | 2D | Specific flux (bc) | 237010005 | 237010205
237 | 1 | 3 | 6 | 2c | FCR (bc: ROX-corr.) | 237010006 | 237010306
237 | 1 | 4 | 1 | 3G | O2 concentration | 237010001 | 237010401
237 | 1 | 5 | 2 | 4S | O2 flux per volume | 237010002 | 237010502
237 | 1 | 6 | 3 | 5U | Specific flux | 237010003 | 237010603
237 | 1 | 7 | 4 | 6Rot | Flux control ratio | 237010004 | 237010704
237 | 1 | 8 | 5 | 7Ama | Specific flux (bc) | 237010005 | 237010805
237 | 1 | 9 | 6 | 8AsTm | FCR (bc: ROX-corr.) | 237010006 | 237010906
237 | 1 | 10 | 1 | 9Azd | O2 concentration | 237010001 | 237011001
238 | 1 | 0 | 2 | 1pfi | O2 flux per volume | 238010002 | 238010002
238 | 1 | 1 | 3 | 1PM | Specific flux | 238010003 | 238010103
238 | 1 | 2 | 4 | 2D | Flux control ratio | 238010004 | 238010204
238 | 1 | 3 | 5 | 2c | Specific flux (bc) | 238010005 | 238010305
238 | 1 | 4 | 6 | 3G | FCR (bc: ROX-corr.) | 238010006 | 238010406
238 | 1 | 5 | 1 | 4S | O2 concentration | 238010001 | 238010501
238 | 1 | 6 | 2 | 5U | O2 flux per volume | 238010002 | 238010602
238 | 1 | 7 | 3 | 6Rot | Specific flux | 238010003 | 238010703
238 | 1 | 8 | 4 | 7Ama | Flux control ratio | 238010004 | 238010804
238 | 1 | 9 | 5 | 8AsTm | Specific flux (bc) | 238010005 | 238010905
238 | 1 | 10 | 6 | 9Azd | FCR (bc: ROX-corr.) | 238010006 | 238011006
239 | 1 | 0 | 1 | 1pfi | O2 concentration | 239010001 | 239010001
239 | 1 | 1 | 2 | 1PM | O2 flux per volume | 239010002 | 239010102
239 | 1 | 2 | 3 | 2D | Specific flux | 239010003 | 239010203
239 | 1 | 3 | 4 | 2c | Flux control ratio | 239010004 | 239010304
239 | 1 | 4 | 5 | 3G | Specific flux (bc) | 239010005 | 239010405
239 | 1 | 5 | 6 | 4S | FCR (bc: ROX-corr.) | 239010006 | 239010506
239 | 1 | 6 | 1 | 5U | O2 concentration | 239010001 | 239010601
239 | 1 | 7 | 2 | 6Rot | O2 flux per volume | 239010002 | 239010702
239 | 1 | 8 | 3 | 7Ama | Specific flux | 239010003 | 239010803
239 | 1 | 9 | 4 | 8AsTm | Flux control ratio | 239010004 | 239010904
239 | 1 | 10 | 5 | 9Azd | Specific flux (bc) | 239010005 | 239011005
240 | 1 | 0 | 6 | 1pfi | FCR (bc: ROX-corr.) | 240010006 | 240010006
240 | 1 | 1 | 1 | 1PM | O2 concentration | 240010001 | 240010101
240 | 1 | 2 | 2 | 2D | O2 flux per volume | 240010002 | 240010202
240 | 1 | 3 | 3 | 2c | Specific flux | 240010003 | 240010303
240 | 1 | 4 | 4 | 3G | Flux control ratio | 240010004 | 240010404
240 | 1 | 5 | 5 | 4S | Specific flux (bc) | 240010005 | 240010505
240 | 1 | 6 | 6 | 5U | FCR (bc: ROX-corr.) | 240010006 | 240010606
240 | 1 | 7 | 1 | 6Rot | O2 concentration | 240010001 | 240010701
240 | 1 | 8 | 2 | 7Ama | O2 flux per volume | 240010002 | 240010802
240 | 1 | 9 | 3 | 8AsTm | Specific flux | 240010003 | 240010903
240 | 1 | 10 | 4 | 9Azd | Flux control ratio | 240010004 | 240011004
241 | 1 | 0 | 5 | 1pfi | Specific flux (bc) | 241010005 | 241010005
241 | 1 | 1 | 6 | 1PM | FCR (bc: ROX-corr.) | 241010006 | 241010106
241 | 1 | 2 | 1 | 2D | O2 concentration | 241010001 | 241010201
241 | 1 | 3 | 2 | 2c | O2 flux per volume | 241010002 | 241010302
241 | 1 | 4 | 3 | 3G | Specific flux | 241010003 | 241010403
241 | 1 | 5 | 4 | 4S | Flux control ratio | 241010004 | 241010504
241 | 1 | 6 | 5 | 5U | Specific flux (bc) | 241010005 | 241010605
241 | 1 | 7 | 6 | 6Rot | FCR (bc: ROX-corr.) | 241010006 | 241010706
241 | 1 | 8 | 1 | 7Ama | O2 concentration | 241010001 | 241010801
241 | 1 | 9 | 2 | 8AsTm | O2 flux per volume | 241010002 | 241010902
241 | 1 | 10 | 3 | 9Azd | Specific flux | 241010003 | 241011003
242 | 1 | 0 | 4 | 1pfi | Flux control ratio | 242010004 | 242010004
242 | 1 | 1 | 5 | 1PM | Specific flux (bc) | 242010005 | 242010105
242 | 1 | 2 | 6 | 2D | FCR (bc: ROX-corr.) | 242010006 | 242010206
242 | 1 | 3 | 1 | 2c | O2 concentration | 242010001 | 242010301
242 | 1 | 4 | 2 | 3G | O2 flux per volume | 242010002 | 242010402
242 | 1 | 5 | 3 | 4S | Specific flux | 242010003 | 242010503
242 | 1 | 6 | 4 | 5U | Flux control ratio | 242010004 | 242010604
242 | 1 | 7 | 5 | 6Rot | Specific flux (bc) | 242010005 | 242010705
242 | 1 | 8 | 6 | 7Ama | FCR (bc: ROX-corr.) | 242010006 | 242010806
242 | 1 | 9 | 1 | 8AsTm | O2 concentration | 242010001 | 242010901
242 | 1 | 10 | 2 | 9Azd | O2 flux per volume | 242010002 | 242011002
243 | 1 | 0 | 3 | 1pfi | Specific flux | 243010003 | 243010003
243 | 1 | 1 | 4 | 1PM | Flux control ratio | 243010004 | 243010104
243 | 1 | 2 | 5 | 2D | Specific flux (bc) | 243010005 | 243010205
243 | 1 | 3 | 6 | 2c | FCR (bc: ROX-corr.) | 243010006 | 243010306
243 | 1 | 4 | 1 | 3G | O2 concentration | 243010001 | 243010401
243 | 1 | 5 | 2 | 4S | O2 flux per volume | 243010002 | 243010502
243 | 1 | 6 | 3 | 5U | Specific flux | 243010003 | 243010603
243 | 1 | 7 | 4 | 6Rot | Flux control ratio | 243010004 | 243010704
243 | 1 | 8 | 5 | 7Ama | Specific flux (bc) | 243010005 | 243010805
243 | 1 | 9 | 6 | 8AsTm | FCR (bc: ROX-corr.) | 243010006 | 243010906
243 | 1 | 10 | 1 | 9Azd | O2 concentration | 243010001 | 243011001
244 | 1 | 0 | 2 | 1pfi | O2 flux per volume | 244010002 | 244010002
244 | 1 | 1 | 3 | 1PM | Specific flux | 244010003 | 244010103
244 | 1 | 2 | 4 | 2D | Flux control ratio | 244010004 | 244010204
244 | 1 | 3 | 5 | 2c | Specific flux (bc) | 244010005 | 244010305
244 | 1 | 4 | 6 | 3G | FCR (bc: ROX-corr.) | 244010006 | 244010406
244 | 1 | 5 | 1 | 4S | O2 concentration | 244010001 | 244010501
244 | 1 | 6 | 2 | 5U | O2 flux per volume | 244010002 | 244010602
244 | 1 | 7 | 3 | 6Rot | Specific flux | 244010003 | 244010703
244 | 1 | 8 | 4 | 7Ama | Flux control ratio | 244010004 | 244010804
244 | 1 | 9 | 5 | 8AsTm | Specific flux (bc) | 244010005 | 244010905
244 | 1 | 10 | 6 | 9Azd | FCR (bc: ROX-corr.) | 244010006 | 244011006
245 | 1 | 0 | 1 | 1pfi | O2 concentration | 245010001 | 245010001
245 | 1 | 1 | 2 | 1PM | O2 flux per volume | 245010002 | 245010102
245 | 1 | 2 | 3 | 2D | Specific flux | 245010003 | 245010203
245 | 1 | 3 | 4 | 2c | Flux control ratio | 245010004 | 245010304
245 | 1 | 4 | 5 | 3G | Specific flux (bc) | 245010005 | 245010405
245 | 1 | 5 | 6 | 4S | FCR (bc: ROX-corr.) | 245010006 | 245010506
245 | 1 | 6 | 1 | 5U | O2 concentration | 245010001 | 245010601
245 | 1 | 7 | 2 | 6Rot | O2 flux per volume | 245010002 | 245010702
245 | 1 | 8 | 3 | 7Ama | Specific flux | 245010003 | 245010803
245 | 1 | 9 | 4 | 8AsTm | Flux control ratio | 245010004 | 245010904
245 | 1 | 10 | 5 | 9Azd | Specific flux (bc) | 245010005 | 245011005
246 | 1 | 0 | 6 | 1pfi | FCR (bc: ROX-corr.) | 246010006 | 246010006
246 | 1 | 1 | 1 | 1PM | O2 concentration | 246010001 | 246010101
246 | 1 | 2 | 2 | 2D | O2 flux per volume | 246010002 | 246010202
246 | 1 | 3 | 3 | 2c | Specific flux | 246010003 | 246010303
246 | 1 | 4 | 4 | 3G | Flux control ratio | 246010004 | 246010404
246 | 1 | 5 | 5 | 4S | Specific flux (bc) | 246010005 | 246010505
246 | 1 | 6 | 6 | 5U | FCR (bc: ROX-corr.) | 246010006 | 246010606
246 | 1 | 7 | 1 | 6Rot | O2 concentration | 246010001 | 246010701
246 | 1 | 8 | 2 | 7Ama | O2 flux per volume | 246010002 | 246010802
246 | 1 | 9 | 3 | 8AsTm | Specific flux | 246010003 | 246010903
246 | 1 | 10 | 4 | 9Azd | Flux control ratio | 246010004 | 246011004
247 | 1 | 0 | 5 | 1pfi | Specific flux (bc) | 247010005 | 247010005
247 | 1 | 1 | 6 | 1PM | FCR (bc: ROX-corr.) | 247010006 | 247010106
247 | 1 | 2 | 1 | 2D | O2 concentration | 247010001 | 247010201
247 | 1 | 3 | 2 | 2c | O2 flux per volume | 247010002 | 247010302
247 | 1 | 4 | 3 | 3G | Specific flux | 247010003 | 247010403
247 | 1 | 5 | 4 | 4S | Flux control ratio | 247010004 | 247010504
247 | 1 | 6 | 5 | 5U | Specific flux (bc) | 247010005 | 247010605
247 | 1 | 7 | 6 | 6Rot | FCR (bc: ROX-corr.) | 247010006 | 247010706
247 | 1 | 8 | 1 | 7Ama | O2 concentration | 247010001 | 247010801
247 | 1 | 9 | 2 | 8AsTm | O2 flux per volume | 247010002 | 247010902
247 | 1 | 10 | 3 | 9Azd | Specific flux | 247010003 | 247011003
248 | 1 | 0 | 4 | 1pfi | Flux control ratio | 248010004 | 248010004
248 | 1 | 1 | 5 | 1PM | Specific flux (bc) | 248010005 | 248010105
248 | 1 | 2 | 6 | 2D | FCR (bc: ROX-corr.) | 248010006 | 248010206
248 | 1 | 3 | 1 | 2c | O2 concentration | 248010001 | 248010301
248 | 1 | 4 | 2 | 3G | O2 flux per volume | 248010002 | 248010402
248 | 1 | 5 | 3 | 4S | Specific flux | 248010003 | 248010503
248 | 1 | 6 | 4 | 5U | Flux control ratio | 248010004 | 248010604
248 | 1 | 7 | 5 | 6Rot | Specific flux (bc) | 248010005 | 248010705
248 | 1 | 8 | 6 | 7Ama | FCR (bc: ROX-corr.) | 248010006 | 248010806
248 | 1 | 9 | 1 | 8AsTm | O2 concentration | 248010001 | 248010901
248 | 1 | 10 | 2 | 9Azd | O2 flux per volume | 248010002 | 248011002
249 | 1 | 0 | 3 | 1pfi | Specific flux | 249010003 | 249010003
249 | 1 | 1 | 4 | 1PM | Flux control ratio | 249010004 | 249010104
249 | 1 | 2 | 5 | 2D | Specific flux (bc) | 249010005 | 249010205
249 | 1 | 3 | 6 | 2c | FCR (bc: ROX-corr.) | 249010006 | 249010306
249 | 1 | 4 | 1 | 3G | O2 concentration | 249010001 | 249010401
249 | 1 | 5 | 2 | 4S | O2 flux per volume | 249010002 | 249010502
249 | 1 | 6 | 3 | 5U | Specific flux | 249010003 | 249010603
249 | 1 | 7 | 4 | 6Rot | Flux control ratio | 249010004 | 249010704
249 | 1 | 8 | 5 | 7Ama | Specific flux (bc) | 249010005 | 249010805
249 | 1 | 9 | 6 | 8AsTm | FCR (bc: ROX-corr.) | 249010006 | 249010906
249 | 1 | 10 | 1 | 9Azd | O2 concentration | 249010001 | 249011001
250 | 1 | 0 | 2 | 1pfi | O2 flux per volume | 250010002 | 250010002
250 | 1 | 1 | 3 | 1PM | Specific flux | 250010003 | 250010103
250 | 1 | 2 | 4 | 2D | Flux control ratio | 250010004 | 250010204
250 | 1 | 3 | 5 | 2c | Specific flux (bc) | 250010005 | 250010305
250 | 1 | 4 | 6 | 3G | FCR (bc: ROX-corr.) | 250010006 | 250010406
250 | 1 | 5 | 1 | 4S | O2 concentration | 250010001 | 250010501
250 | 1 | 6 | 2 | 5U | O2 flux per volume | 250010002 | 250010602
250 | 1 | 7 | 3 | 6Rot | Specific flux | 250010003 | 250010703
250 | 1 | 8 | 4 | 7Ama | Flux control ratio | 250010004 | 250010804
250 | 1 | 9 | 5 | 8AsTm | Specific flux (bc) | 250010005 | 250010905
250 | 1 | 10 | 6 | 9Azd | FCR (bc: ROX-corr.) | 250010006 | 250011006
251 | 1 | 0 | 1 | 1pfi | O2 concentration | 251010001 | 251010001
251 | 1 | 1 | 2 | 1PM | O2 flux per volume | 251010002 | 251010102
251 | 1 | 2 | 3 | 2D | Specific flux | 251010003 | 251010203
251 | 1 | 3 | 4 | 2c | Flux control ratio | 251010004 | 251010304
251 | 1 | 4 | 5 | 3G | Specific flux (bc) | 251010005 | 251010405
251 | 1 | 5 | 6 | 4S | FCR (bc: ROX-corr.) | 251010006 | 251010506
251 | 1 | 6 | 1 | 5U | O2 concentration | 251010001 | 251010601
251 | 1 | 7 | 2 | 6Rot | O2 flux per volume | 251010002 | 251010702
251 | 1 | 8 | 3 | 7Ama | Specific flux | 251010003 | 251010803
251 | 1 | 9 | 4 | 8AsTm | Flux control ratio | 251010004 | 251010904
251 | 1 | 10 | 5 | 9Azd | Specific flux (bc) | 251010005 | 251011005
252 | 1 | 0 | 6 | 1pfi | FCR (bc: ROX-corr.) | 252010006 | 252010006
252 | 1 | 1 | 1 | 1PM | O2 concentration | 252010001 | 252010101
252 | 1 | 2 | 2 | 2D | O2 flux per volume | 252010002 | 252010202
252 | 1 | 3 | 3 | 2c | Specific flux | 252010003 | 252010303
252 | 1 | 4 | 4 | 3G | Flux control ratio | 252010004 | 252010404
252 | 1 | 5 | 5 | 4S | Specific flux (bc) | 252010005 | 252010505
252 | 1 | 6 | 6 | 5U | FCR (bc: ROX-corr.) | 252010006 | 252010606
252 | 1 | 7 | 1 | 6Rot | O2 concentration | 252010001 | 252010701
252 | 1 | 8 | 2 | 7Ama | O2 flux per volume | 252010002 | 252010802
252 | 1 | 9 | 3 | 8AsTm | Specific flux | 252010003 | 252010903
252 | 1 | 10 | 4 | 9Azd | Flux control ratio | 252010004 | 252011004
253 | 1 | 0 | 5 | 1pfi | Specific flux (bc) | 253010005 | 253010005
253 | 1 | 1 | 6 | 1PM | FCR (bc: ROX-corr.) | 253010006 | 253010106
253 | 1 | 2 | 1 | 2D | O2 concentration | 253010001 | 253010201
253 | 1 | 3 | 2 | 2c | O2 flux per volume | 253010002 | 253010302
253 | 1 | 4 | 3 | 3G | Specific flux | 253010003 | 253010403
253 | 1 | 5 | 4 | 4S | Flux control ratio | 253010004 | 253010504
253 | 1 | 6 | 5 | 5U | Specific flux (bc) | 253010005 | 253010605
253 | 1 | 7 | 6 | 6Rot | FCR (bc: ROX-corr.) | 253010006 | 253010706
253 | 1 | 8 | 1 | 7Ama | O2 concentration | 253010001 | 253010801
253 | 1 | 9 | 2 | 8AsTm | O2 flux per volume | 253010002 | 253010902
253 | 1 | 10 | 3 | 9Azd | Specific flux | 253010003 | 253011003
254 | 1 | 0 | 4 | 1pfi | Flux control ratio | 254010004 | 254010004
254 | 1 | 1 | 5 | 1PM | Specific flux (bc) | 254010005 | 254010105
254 | 1 | 2 | 6 | 2D | FCR (bc: ROX-corr.) | 254010006 | 254010206
254 | 1 | 3 | 1 | 2c | O2 concentration | 254010001 | 254010301
254 | 1 | 4 | 2 | 3G | O2 flux per volume | 254010002 | 254010402
254 | 1 | 5 | 3 | 4S | Specific flux | 254010003 | 254010503
254 | 1 | 6 | 4 | 5U | Flux control ratio | 254010004 | 254010604
254 | 1 | 7 | 5 | 6Rot | Specific flux (bc) | 254010005 | 254010705
254 | 1 | 8 | 6 | 7Ama | FCR (bc: ROX-corr.) | 254010006 | 254010806
254 | 1 | 9 | 1 | 8AsTm | O2 concentration | 254010001 | 254010901
254 | 1 | 10 | 2 | 9Azd | O2 flux per volume | 254010002 | 254011002
255 | 1 | 0 | 3 | 1pfi | Specific flux | 255010003 | 255010003
255 | 1 | 1 | 4 | 1PM | Flux control ratio | 255010004 | 255010104
255 | 1 | 2 | 5 | 2D | Specific flux (bc) | 255010005 | 255010205
255 | 1 | 3 | 6 | 2c | FCR (bc: ROX-corr.) | 255010006 | 255010306
255 | 1 | 4 | 1 | 3G | O2 concentration | 255010001 | 255010401
255 | 1 | 5 | 2 | 4S | O2 flux per volume | 255010002 | 255010502
255 | 1 | 6 | 3 | 5U | Specific flux | 255010003 | 255010603
255 | 1 | 7 | 4 | 6Rot | Flux control ratio | 255010004 | 255010704
255 | 1 | 8 | 5 | 7Ama | Specific flux (bc) | 255010005 | 255010805
255 | 1 | 9 | 6 | 8AsTm | FCR (bc: ROX-corr.) | 255010006 | 255010906
255 | 1 | 10 | 1 | 9Azd | O2 concentration | 255010001 | 255011001
256 | 1 | 0 | 2 | 1pfi | O2 flux per volume | 256010002 | 256010002
256 | 1 | 1 | 3 | 1PM | Specific flux | 256010003 | 256010103
256 | 1 | 2 | 4 | 2D | Flux control ratio | 256010004 | 256010204
256 | 1 | 3 | 5 | 2c | Specific flux (bc) | 256010005 | 256010305
256 | 1 | 4 | 6 | 3G | FCR (bc: ROX-corr.) | 256010006 | 256010406
256 | 1 | 5 | 1 | 4S | O2 concentration | 256010001 | 256010501
256 | 1 | 6 | 2 | 5U | O2 flux per volume | 256010002 | 256010602
256 | 1 | 7 | 3 | 6Rot | Specific flux | 256010003 | 256010703
256 | 1 | 8 | 4 | 7Ama | Flux control ratio | 256010004 | 256010804
256 | 1 | 9 | 5 | 8AsTm | Specific flux (bc) | 256010005 | 256010905
256 | 1 | 10 | 6 | 9Azd | FCR (bc: ROX-corr.) | 256010006 | 256011006
257 | 1 | 0 | 1 | 1pfi | O2 concentration | 257010001 | 257010001
257 | 1 | 1 | 2 | 1PM | O2 flux per volume | 257010002 | 257010102
257 | 1 | 2 | 3 | 2D | Specific flux | 257010003 | 257010203
257 | 1 | 3 | 4 | 2c | Flux control ratio | 257010004 | 257010304
257 | 1 | 4 | 5 | 3G | Specific flux (bc) | 257010005 | 257010405
257 | 1 | 5 | 6 | 4S | FCR (bc: ROX-corr.) | 257010006 | 257010506
257 | 1 | 6 | 1 | 5U | O2 concentration | 257010001 | 257010601
257 | 1 | 7 | 2 | 6Rot | O2 flux per volume | 257010002 | 257010702
257 | 1 | 8 | 3 | 7Ama | Specific flux | 257010003 | 257010803
257 | 1 | 9 | 4 | 8AsTm | Flux control ratio | 257010004 | 257010904
257 | 1 | 10 | 5 | 9Azd | Specific flux (bc) | 257010005 | 257011005
258 | 1 | 0 | 6 | 1pfi | FCR (bc: ROX-corr.) | 258010006 | 258010006
258 | 1 | 1 | 1 | 1PM | O2 concentration | 258010001 | 258010101
258 | 1 | 2 | 2 | 2D | O2 flux per volume | 258010002 | 258010202
258 | 1 | 3 | 3 | 2c | Specific flux | 258010003 | 258010303
258 | 1 | 4 | 4 | 3G | Flux control ratio | 258010004 | 258010404
258 | 1 | 5 | 5 | 4S | Specific flux (bc) | 258010005 | 258010505
258 | 1 | 6 | 6 | 5U | FCR (bc: ROX-corr.) | 258010006 | 258010606
258 | 1 | 7 | 1 | 6Rot | O2 concentration | 258010001 | 258010701
258 | 1 | 8 | 2 | 7Ama | O2 flux per volume | 258010002 | 258010802
258 | 1 | 9 | 3 | 8AsTm | Specific flux | 258010003 | 258010903
258 | 1 | 10 | 4 | 9Azd | Flux control ratio | 258010004 | 258011004
259 | 1 | 0 | 5 | 1pfi | Specific flux (bc) | 259010005 | 259010005
259 | 1 | 1 | 6 | 1PM | FCR (bc: ROX-corr.) | 259010006 | 259010106
259 | 1 | 2 | 1 | 2D | O2 concentration | 259010001 | 259010201
259 | 1 | 3 | 2 | 2c | O2 flux per volume | 259010002 | 259010302
259 | 1 | 4 | 3 | 3G | Specific flux | 259010003 | 259010403
259 | 1 | 5 | 4 | 4S | Flux control ratio | 259010004 | 259010504
259 | 1 | 6 | 5 | 5U | Specific flux (bc) | 259010005 | 259010605
259 | 1 | 7 | 6 | 6Rot | FCR (bc: ROX-corr.) | 259010006 | 259010706
259 | 1 | 8 | 1 | 7Ama | O2 concentration | 259010001 | 259010801
259 | 1 | 9 | 2 | 8AsTm | O2 flux per volume | 259010002 | 259010902
259 | 1 | 10 | 3 | 9Azd | Specific flux | 259010003 | 259011003
260 | 1 | 0 | 4 | 1pfi | Flux control ratio | 260010004 | 260010004
260 | 1 | 1 | 5 | 1PM | Specific flux (bc) | 260010005 | 260010105
260 | 1 | 2 | 6 | 2D | FCR (bc: ROX-corr.) | 260010006 | 260010206
260 | 1 | 3 | 1 | 2c | O2 concentration | 260010001 | 260010301
260 | 1 | 4 | 2 | 3G | O2 flux per volume | 260010002 | 260010402
260 | 1 | 5 | 3 | 4S | Specific flux | 260010003 | 260010503
260 | 1 | 6 | 4 | 5U | Flux control ratio | 260010004 | 260010604
260 | 1 | 7 | 5 | 6Rot | Specific flux (bc) | 260010005 | 260010705
260 | 1 | 8 | 6 | 7Ama | FCR (bc: ROX-corr.) | 260010006 | 260010806
260 | 1 | 9 | 1 | 8AsTm | O2 concentration | 260010001 | 260010901
260 | 1 | 10 | 2 | 9Azd | O2 flux per volume | 260010002 | 260011002
261 | 1 | 0 | 3 | 1pfi | Specific flux | 261010003 | 261010003
261 | 1 | 1 | 4 | 1PM | Flux control ratio | 261010004 | 261010104
261 | 1 | 2 | 5 | 2D | Specific flux (bc) | 261010005 | 261010205
261 | 1 | 3 | 6 | 2c | FCR (bc: ROX-corr.) | 261010006 | 261010306
261 | 1 | 4 | 1 | 3G | O2 concentration | 261010001 | 261010401
261 | 1 | 5 | 2 | 4S | O2 flux per volume | 261010002 | 261010502
261 | 1 | 6 | 3 | 5U | Specific flux | 261010003 | 261010603
261 | 1 | 7 | 4 | 6Rot | Flux control ratio | 261010004 | 261010704
261 | 1 | 8 | 5 | 7Ama | Specific flux (bc) | 261010005 | 261010805
261 | 1 | 9 | 6 | 8AsTm | FCR (bc: ROX-corr.) | 261010006 | 261010906
261 | 1 | 10 | 1 | 9Azd | O2 concentration | 261010001 | 261011001
262 | 1 | 0 | 2 | 1pfi | O2 flux per volume | 262010002 | 262010002
262 | 1 | 1 | 3 | 1PM | Specific flux | 262010003 | 262010103
262 | 1 | 2 | 4 | 2D | Flux control ratio | 262010004 | 262010204
262 | 1 | 3 | 5 | 2c | Specific flux (bc) | 262010005 | 262010305
262 | 1 | 4 | 6 | 3G | FCR (bc: ROX-corr.) | 262010006 | 262010406
262 | 1 | 5 | 1 | 4S | O2 concentration | 262010001 | 262010501
262 | 1 | 6 | 2 | 5U | O2 flux per volume | 262010002 | 262010602
262 | 1 | 7 | 3 | 6Rot | Specific flux | 262010003 | 262010703
262 | 1 | 8 | 4 | 7Ama | Flux control ratio | 262010004 | 262010804
262 | 1 | 9 | 5 | 8AsTm | Specific flux (bc) | 262010005 | 262010905
262 | 1 | 10 | 6 | 9Azd | FCR (bc: ROX-corr.) | 262010006 | 262011006
263 | 1 | 0 | 1 | 1pfi | O2 concentration | 263010001 | 263010001
263 | 1 | 1 | 2 | 1PM | O2 flux per volume | 263010002 | 263010102
263 | 1 | 2 | 3 | 2D | Specific flux | 263010003 | 263010203
263 | 1 | 3 | 4 | 2c | Flux control ratio | 263010004 | 263010304
263 | 1 | 4 | 5 | 3G | Specific flux (bc) | 263010005 | 263010405
263 | 1 | 5 | 6 | 4S | FCR (bc: ROX-corr.) | 263010006 | 263010506
263 | 1 | 6 | 1 | 5U | O2 concentration | 263010001 | 263010601
263 | 1 | 7 | 2 | 6Rot | O2 flux per volume | 263010002 | 263010702
263 | 1 | 8 | 3 | 7Ama | Specific flux | 263010003 | 263010803
263 | 1 | 9 | 4 | 8AsTm | Flux control ratio | 263010004 | 263010904
263 | 1 | 10 | 5 | 9Azd | Specific flux (bc) | 263010005 | 263011005
264 | 1 | 0 | 6 | 1pfi | FCR (bc: ROX-corr.) | 264010006 | 264010006
264 | 1 | 1 | 1 | 1PM | O2 concentration | 264010001 | 264010101
264 | 1 | 2 | 2 | 2D | O2 flux per volume | 264010002 | 264010202
264 | 1 | 3 | 3 | 2c | Specific flux | 264010003 | 264010303
264 | 1 | 4 | 4 | 3G | Flux control ratio | 264010004 | 264010404
264 | 1 | 5 | 5 | 4S | Specific flux (bc) | 264010005 | 264010505
264 | 1 | 6 | 6 | 5U | FCR (bc: ROX-corr.) | 264010006 | 264010606
264 | 1 | 7 | 1 | 6Rot | O2 concentration | 264010001 | 264010701
264 | 1 | 8 | 2 | 7Ama | O2 flux per volume | 264010002 | 264010802
264 | 1 | 9 | 3 | 8AsTm | Specific flux | 264010003 | 264010903
264 | 1 | 10 | 4 | 9Azd | Flux control ratio | 264010004 | 264011004
265 | 1 | 0 | 5 | 1pfi | Specific flux (bc) | 265010005 | 265010005
265 | 1 | 1 | 6 | 1PM | FCR (bc: ROX-corr.) | 265010006 | 265010106
265 | 1 | 2 | 1 | 2D | O2 concentration | 265010001 | 265010201
265 | 1 | 3 | 2 | 2c | O2 flux per volume | 265010002 | 265010302
265 | 1 | 4 | 3 | 3G | Specific flux | 265010003 | 265010403
265 | 1 | 5 | 4 | 4S | Flux control ratio | 265010004 | 265010504
265 | 1 | 6 | 5 | 5U | Specific flux (bc) | 265010005 | 265010605
265 | 1 | 7 | 6 | 6Rot | FCR (bc: ROX-corr.) | 265010006 | 265010706
265 | 1 | 8 | 1 | 7Ama | O2 concentration | 265010001 | 265010801
265 | 1 | 9 | 2 | 8AsTm | O2 flux per volume | 265010002 | 265010902
265 | 1 | 10 | 3 | 9Azd | Specific flux | 265010003 | 265011003
266 | 1 | 0 | 4 | 1pfi | Flux control ratio | 266010004 | 266010004
266 | 1 | 1 | 5 | 1PM | Specific flux (bc) | 266010005 | 266010105
266 | 1 | 2 | 6 | 2D | FCR (bc: ROX-corr.) | 266010006 | 266010206
266 | 1 | 3 | 1 | 2c | O2 concentration | 266010001 | 266010301
266 | 1 | 4 | 2 | 3G | O2 flux per volume | 266010002 | 266010402
266 | 1 | 5 | 3 | 4S | Specific flux | 266010003 | 266010503
266 | 1 | 6 | 4 | 5U | Flux control ratio | 266010004 | 266010604
266 | 1 | 7 | 5 | 6Rot | Specific flux (bc) | 266010005 | 266010705
266 | 1 | 8 | 6 | 7Ama | FCR (bc: ROX-corr.) | 266010006 | 266010806
266 | 1 | 9 | 1 | 8AsTm | O2 concentration | 266010001 | 266010901
266 | 1 | 10 | 2 | 9Azd | O2 flux per volume | 266010002 | 266011002
267 | 1 | 0 | 3 | 1pfi | Specific flux | 267010003 | 267010003
267 | 1 | 1 | 4 | 1PM | Flux control ratio | 267010004 | 267010104
267 | 1 | 2 | 5 | 2D | Specific flux (bc) | 267010005 | 267010205
267 | 1 | 3 | 6 | 2c | FCR (bc: ROX-corr.) | 267010006 | 267010306
267 | 1 | 4 | 1 | 3G | O2 concentration | 267010001 | 267010401
267 | 1 | 5 | 2 | 4S | O2 flux per volume | 267010002 | 267010502
267 | 1 | 6 | 3 | 5U | Specific flux | 267010003 | 267010603
267 | 1 | 7 | 4 | 6Rot | Flux control ratio | 267010004 | 267010704
267 | 1 | 8 | 5 | 7Ama | Specific flux (bc) | 267010005 | 267010805
267 | 1 | 9 | 6 | 8AsTm | FCR (bc: ROX-corr.) | 267010006 | 267010906
267 | 1 | 10 | 1 | 9Azd | O2 concentration | 267010001 | 267011001
268 | 1 | 0 | 2 | 1pfi | O2 flux per volume | 268010002 | 268010002
268 | 1 | 1 | 3 | 1PM | Specific flux | 268010003 | 268010103
268 | 1 | 2 | 4 | 2D | Flux control ratio | 268010004 | 268010204
268 | 1 | 3 | 5 | 2c | Specific flux (bc) | 268010005 | 268010305
268 | 1 | 4 | 6 | 3G | FCR (bc: ROX-corr.) | 268010006 | 268010406
268 | 1 | 5 | 1 | 4S | O2 concentration | 268010001 | 268010501
268 | 1 | 6 | 2 | 5U | O2 flux per volume | 268010002 | 268010602
268 | 1 | 7 | 3 | 6Rot | Specific flux | 268010003 | 268010703
268 | 1 | 8 | 4 | 7Ama | Flux control ratio | 268010004 | 268010804
268 | 1 | 9 | 5 | 8AsTm | Specific flux (bc) | 268010005 | 268010905
268 | 1 | 10 | 6 | 9Azd | FCR (bc: ROX-corr.) | 268010006 | 268011006
269 | 1 | 0 | 1 | 1pfi | O2 concentration | 269010001 | 269010001
269 | 1 | 1 | 2 | 1PM | O2 flux per volume | 269010002 | 269010102
269 | 1 | 2 | 3 | 2D | Specific flux | 269010003 | 269010203
269 | 1 | 3 | 4 | 2c | Flux control ratio | 269010004 | 269010304
269 | 1 | 4 | 5 | 3G | Specific flux (bc) | 269010005 | 269010405
269 | 1 | 5 | 6 | 4S | FCR (bc: ROX-corr.) | 269010006 | 269010506
269 | 1 | 6 | 1 | 5U | O2 concentration | 269010001 | 269010601
269 | 1 | 7 | 2 | 6Rot | O2 flux per volume | 269010002 | 269010702
269 | 1 | 8 | 3 | 7Ama | Specific flux | 269010003 | 269010803
269 | 1 | 9 | 4 | 8AsTm | Flux control ratio | 269010004 | 269010904
269 | 1 | 10 | 5 | 9Azd | Specific flux (bc) | 269010005 | 269011005
270 | 1 | 0 | 6 | 1pfi | FCR (bc: ROX-corr.) | 270010006 | 270010006
270 | 1 | 1 | 1 | 1PM | O2 concentration | 270010001 | 270010101
270 | 1 | 2 | 2 | 2D | O2 flux per volume | 270010002 | 270010202
270 | 1 | 3 | 3 | 2c | Specific flux | 270010003 | 270010303
270 | 1 | 4 | 4 | 3G | Flux control ratio | 270010004 | 270010404
270 | 1 | 5 | 5 | 4S | Specific flux (bc) | 270010005 | 270010505
270 | 1 | 6 | 6 | 5U | FCR (bc: ROX-corr.) | 270010006 | 270010606
270 | 1 | 7 | 1 | 6Rot | O2 concentration | 270010001 | 270010701
270 | 1 | 8 | 2 | 7Ama | O2 flux per volume | 270010002 | 270010802
270 | 1 | 9 | 3 | 8AsTm | Specific flux | 270010003 | 270010903
270 | 1 | 10 | 4 | 9Azd | Flux control ratio | 270010004 | 270011004
271 | 1 | 0 | 5 | 1pfi | Specific flux (bc) | 271010005 | 271010005
271 | 1 | 1 | 6 | 1PM | FCR (bc: ROX-corr.) | 271010006 | 271010106
271 | 1 | 2 | 1 | 2D | O2 concentration | 271010001 | 271010201
271 | 1 | 3 | 2 | 2c | O2 flux per volume | 271010002 | 271010302
271 | 1 | 4 | 3 | 3G | Specific flux | 271010003 | 271010403
271 | 1 | 5 | 4 | 4S | Flux control ratio | 271010004 | 271010504
271 | 1 | 6 | 5 | 5U | Specific flux (bc) | 271010005 | 271010605
271 | 1 | 7 | 6 | 6Rot | FCR (bc: ROX-corr.) | 271010006 | 271010706
271 | 1 | 8 | 1 | 7Ama | O2 concentration | 271010001 | 271010801
271 | 1 | 9 | 2 | 8AsTm | O2 flux per volume | 271010002 | 271010902
271 | 1 | 10 | 3 | 9Azd | Specific flux | 271010003 | 271011003
272 | 1 | 0 | 4 | 1pfi | Flux control ratio | 272010004 | 272010004
272 | 1 | 1 | 5 | 1PM | Specific flux (bc) | 272010005 | 272010105
272 | 1 | 2 | 6 | 2D | FCR (bc: ROX-corr.) | 272010006 | 272010206
272 | 1 | 3 | 1 | 2c | O2 concentration | 272010001 | 272010301
272 | 1 | 4 | 2 | 3G | O2 flux per volume | 272010002 | 272010402
272 | 1 | 5 | 3 | 4S | Specific flux | 272010003 | 272010503
272 | 1 | 6 | 4 | 5U | Flux control ratio | 272010004 | 272010604
272 | 1 | 7 | 5 | 6Rot | Specific flux (bc) | 272010005 | 272010705
272 | 1 | 8 | 6 | 7Ama | FCR (bc: ROX-corr.) | 272010006 | 272010806
272 | 1 | 9 | 1 | 8AsTm | O2 concentration | 272010001 | 272010901
272 | 1 | 10 | 2 | 9Azd | O2 flux per volume | 272010002 | 272011002
273 | 1 | 0 | 3 | 1pfi | Specific flux | 273010003 | 273010003
273 | 1 | 1 | 4 | 1PM | Flux control ratio | 273010004 | 273010104
273 | 1 | 2 | 5 | 2D | Specific flux (bc) | 273010005 | 273010205
273 | 1 | 3 | 6 | 2c | FCR (bc: ROX-corr.) | 273010006 | 273010306
273 | 1 | 4 | 1 | 3G | O2 concentration | 273010001 | 273010401
273 | 1 | 5 | 2 | 4S | O2 flux per volume | 273010002 | 273010502
273 | 1 | 6 | 3 | 5U | Specific flux | 273010003 | 273010603
273 | 1 | 7 | 4 | 6Rot | Flux control ratio | 273010004 | 273010704
273 | 1 | 8 | 5 | 7Ama | Specific flux (bc) | 273010005 | 273010805
273 | 1 | 9 | 6 | 8AsTm | FCR (bc: ROX-corr.) | 273010006 | 273010906
273 | 1 | 10 | 1 | 9Azd | O2 concentration | 273010001 | 273011001
274 | 1 | 0 | 2 | 1pfi | O2 flux per volume | 274010002 | 274010002
274 | 1 | 1 | 3 | 1PM | Specific flux | 274010003 | 274010103
274 | 1 | 2 | 4 | 2D | Flux control ratio | 274010004 | 274010204
274 | 1 | 3 | 5 | 2c | Specific flux (bc) | 274010005 | 274010305
274 | 1 | 4 | 6 | 3G | FCR (bc: ROX-corr.) | 274010006 | 274010406
274 | 1 | 5 | 1 | 4S | O2 concentration | 274010001 | 274010501
274 | 1 | 6 | 2 | 5U | O2 flux per volume | 274010002 | 274010602
274 | 1 | 7 | 3 | 6Rot | Specific flux | 274010003 | 274010703
274 | 1 | 8 | 4 | 7Ama | Flux control ratio | 274010004 | 274010804
274 | 1 | 9 | 5 | 8AsTm | Specific flux (bc) | 274010005 | 274010905
274 | 1 | 10 | 6 | 9Azd | FCR (bc: ROX-corr.) | 274010006 | 274011006
275 | 1 | 0 | 1 | 1pfi | O2 concentration | 275010001 | 275010001
275 | 1 | 1 | 2 | 1PM | O2 flux per volume | 275010002 | 275010102
275 | 1 | 2 | 3 | 2D | Specific flux | 275010003 | 275010203
275 | 1 | 3 | 4 | 2c | Flux control ratio | 275010004 | 275010304
275 | 1 | 4 | 5 | 3G | Specific flux (bc) | 275010005 | 275010405
275 | 1 | 5 | 6 | 4S | FCR (bc: ROX-corr.) | 275010006 | 275010506
275 | 1 | 6 | 1 | 5U | O2 concentration | 275010001 | 275010601
275 | 1 | 7 | 2 | 6Rot | O2 flux per volume | 275010002 | 275010702
275 | 1 | 8 | 3 | 7Ama | Specific flux | 275010003 | 275010803
275 | 1 | 9 | 4 | 8AsTm | Flux control ratio | 275010004 | 275010904
275 | 1 | 10 | 5 | 9Azd | Specific flux (bc) | 275010005 | 275011005
276 | 1 | 0 | 6 | 1pfi | FCR (bc: ROX-corr.) | 276010006 | 276010006
276 | 1 | 1 | 1 | 1PM | O2 concentration | 276010001 | 276010101
276 | 1 | 2 | 2 | 2D | O2 flux per volume | 276010002 | 276010202
276 | 1 | 3 | 3 | 2c | Specific flux | 276010003 | 276010303
276 | 1 | 4 | 4 | 3G | Flux control ratio | 276010004 | 276010404
276 | 1 | 5 | 5 | 4S | Specific flux (bc) | 276010005 | 276010505
276 | 1 | 6 | 6 | 5U | FCR (bc: ROX-corr.) | 276010006 | 276010606
276 | 1 | 7 | 1 | 6Rot | O2 concentration | 276010001 | 276010701
276 | 1 | 8 | 2 | 7Ama | O2 flux per volume | 276010002 | 276010802
276 | 1 | 9 | 3 | 8AsTm | Specific flux | 276010003 | 276010903
276 | 1 | 10 | 4 | 9Azd | Flux control ratio | 276010004 | 276011004
277 | 1 | 0 | 5 | 1pfi | Specific flux (bc) | 277010005 | 277010005
277 | 1 | 1 | 6 | 1PM | FCR (bc: ROX-corr.) | 277010006 | 277010106
277 | 1 | 2 | 1 | 2D | O2 concentration | 277010001 | 277010201
277 | 1 | 3 | 2 | 2c | O2 flux per volume | 277010002 | 277010302
277 | 1 | 4 | 3 | 3G | Specific flux | 277010003 | 277010403
277 | 1 | 5 | 4 | 4S | Flux control ratio | 277010004 | 277010504
277 | 1 | 6 | 5 | 5U | Specific flux (bc) | 277010005 | 277010605
277 | 1 | 7 | 6 | 6Rot | FCR (bc: ROX-corr.) | 277010006 | 277010706
277 | 1 | 8 | 1 | 7Ama | O2 concentration | 277010001 | 277010801
277 | 1 | 9 | 2 | 8AsTm | O2 flux per volume | 277010002 | 277010902
277 | 1 | 10 | 3 | 9Azd | Specific flux | 277010003 | 277011003
278 | 1 | 0 | 4 | 1pfi | Flux control ratio | 278010004 | 278010004
278 | 1 | 1 | 5 | 1PM | Specific flux (bc) | 278010005 | 278010105
278 | 1 | 2 | 6 | 2D | FCR (bc: ROX-corr.) | 278010006 | 278010206
278 | 1 | 3 | 1 | 2c | O2 concentration | 278010001 | 278010301
278 | 1 | 4 | 2 | 3G | O2 flux per volume | 278010002 | 278010402
278 | 1 | 5 | 3 | 4S | Specific flux | 278010003 | 278010503
278 | 1 | 6 | 4 | 5U | Flux control ratio | 278010004 | 278010604
278 | 1 | 7 | 5 | 6Rot | Specific flux (bc) | 278010005 | 278010705
278 | 1 | 8 | 6 | 7Ama | FCR (bc: ROX-corr.) | 278010006 | 278010806
278 | 1 | 9 | 1 | 8AsTm | O2 concentration | 278010001 | 278010901
278 | 1 | 10 | 2 | 9Azd | O2 flux per volume | 278010002 | 278011002
279 | 1 | 0 | 3 | 1pfi | Specific flux | 279010003 | 279010003
279 | 1 | 1 | 4 | 1PM | Flux control ratio | 279010004 | 279010104
279 | 1 | 2 | 5 | 2D | Specific flux (bc) | 279010005 | 279010205
279 | 1 | 3 | 6 | 2c | FCR (bc: ROX-corr.) | 279010006 | 279010306
279 | 1 | 4 | 1 | 3G | O2 concentration | 279010001 | 279010401
279 | 1 | 5 | 2 | 4S | O2 flux per volume | 279010002 | 279010502
279 | 1 | 6 | 3 | 5U | Specific flux | 279010003 | 279010603
279 | 1 | 7 | 4 | 6Rot | Flux control ratio | 279010004 | 279010704
279 | 1 | 8 | 5 | 7Ama | Specific flux (bc) | 279010005 | 279010805
279 | 1 | 9 | 6 | 8AsTm | FCR (bc: ROX-corr.) | 279010006 | 279010906
279 | 1 | 10 | 1 | 9Azd | O2 concentration | 279010001 | 279011001
280 | 1 | 0 | 2 | 1pfi | O2 flux per volume | 280010002 | 280010002
280 | 1 | 1 | 3 | 1PM | Specific flux | 280010003 | 280010103
280 | 1 | 2 | 4 | 2D | Flux control ratio | 280010004 | 280010204
280 | 1 | 3 | 5 | 2c | Specific flux (bc) | 280010005 | 280010305
280 | 1 | 4 | 6 | 3G | FCR (bc: ROX-corr.) | 280010006 | 280010406
280 | 1 | 5 | 1 | 4S | O2 concentration | 280010001 | 280010501
280 | 1 | 6 | 2 | 5U | O2 flux per volume | 280010002 | 280010602
280 | 1 | 7 | 3 | 6Rot | Specific flux | 280010003 | 280010703
280 | 1 | 8 | 4 | 7Ama | Flux control ratio | 280010004 | 280010804
280 | 1 | 9 | 5 | 8AsTm | Specific flux (bc) | 280010005 | 280010905
280 | 1 | 10 | 6 | 9Azd | FCR (bc: ROX-corr.) | 280010006 | 280011006
281 | 1 | 0 | 1 | 1pfi | O2 concentration | 281010001 | 281010001
281 | 1 | 1 | 2 | 1PM | O2 flux per volume | 281010002 | 281010102
281 | 1 | 2 | 3 | 2D | Specific flux | 281010003 | 281010203
281 | 1 | 3 | 4 | 2c | Flux control ratio | 281010004 | 281010304
281 | 1 | 4 | 5 | 3G | Specific flux (bc) | 281010005 | 281010405
281 | 1 | 5 | 6 | 4S | FCR (bc: ROX-corr.) | 281010006 | 281010506
281 | 1 | 6 | 1 | 5U | O2 concentration | 281010001 | 281010601
281 | 1 | 7 | 2 | 6Rot | O2 flux per volume | 281010002 | 281010702
281 | 1 | 8 | 3 | 7Ama | Specific flux | 281010003 | 281010803
281 | 1 | 9 | 4 | 8AsTm | Flux control ratio | 281010004 | 281010904
281 | 1 | 10 | 5 | 9Azd | Specific flux (bc) | 281010005 | 281011005
282 | 1 | 0 | 6 | 1pfi | FCR (bc: ROX-corr.) | 282010006 | 282010006
282 | 1 | 1 | 1 | 1PM | O2 concentration | 282010001 | 282010101
282 | 1 | 2 | 2 | 2D | O2 flux per volume | 282010002 | 282010202
282 | 1 | 3 | 3 | 2c | Specific flux | 282010003 | 282010303
282 | 1 | 4 | 4 | 3G | Flux control ratio | 282010004 | 282010404
282 | 1 | 5 | 5 | 4S | Specific flux (bc) | 282010005 | 282010505
282 | 1 | 6 | 6 | 5U | FCR (bc: ROX-corr.) | 282010006 | 282010606
282 | 1 | 7 | 1 | 6Rot | O2 concentration | 282010001 | 282010701
282 | 1 | 8 | 2 | 7Ama | O2 flux per volume | 282010002 | 282010802
282 | 1 | 9 | 3 | 8AsTm | Specific flux | 282010003 | 282010903
282 | 1 | 10 | 4 | 9Azd | Flux control ratio | 282010004 | 282011004
283 | 1 | 0 | 5 | 1pfi | Specific flux (bc) | 283010005 | 283010005
283 | 1 | 1 | 6 | 1PM | FCR (bc: ROX-corr.) | 283010006 | 283010106
283 | 1 | 2 | 1 | 2D | O2 concentration | 283010001 | 283010201
283 | 1 | 3 | 2 | 2c | O2 flux per volume | 283010002 | 283010302
283 | 1 | 4 | 3 | 3G | Specific flux | 283010003 | 283010403
283 | 1 | 5 | 4 | 4S | Flux control ratio | 283010004 | 283010504
283 | 1 | 6 | 5 | 5U | Specific flux (bc) | 283010005 | 283010605
283 | 1 | 7 | 6 | 6Rot | FCR (bc: ROX-corr.) | 283010006 | 283010706
283 | 1 | 8 | 1 | 7Ama | O2 concentration | 283010001 | 283010801
283 | 1 | 9 | 2 | 8AsTm | O2 flux per volume | 283010002 | 283010902
283 | 1 | 10 | 3 | 9Azd | Specific flux | 283010003 | 283011003
284 | 1 | 0 | 4 | 1pfi | Flux control ratio | 284010004 | 284010004
284 | 1 | 1 | 5 | 1PM | Specific flux (bc) | 284010005 | 284010105
284 | 1 | 2 | 6 | 2D | FCR (bc: ROX-corr.) | 284010006 | 284010206
284 | 1 | 3 | 1 | 2c | O2 concentration | 284010001 | 284010301
284 | 1 | 4 | 2 | 3G | O2 flux per volume | 284010002 | 284010402
284 | 1 | 5 | 3 | 4S | Specific flux | 284010003 | 284010503
284 | 1 | 6 | 4 | 5U | Flux control ratio | 284010004 | 284010604
284 | 1 | 7 | 5 | 6Rot | Specific flux (bc) | 284010005 | 284010705
284 | 1 | 8 | 6 | 7Ama | FCR (bc: ROX-corr.) | 284010006 | 284010806
284 | 1 | 9 | 1 | 8AsTm | O2 concentration | 284010001 | 284010901
284 | 1 | 10 | 2 | 9Azd | O2 flux per volume | 284010002 | 284011002
285 | 1 | 0 | 3 | 1pfi | Specific flux | 285010003 | 285010003
285 | 1 | 1 | 4 | 1PM | Flux control ratio | 285010004 | 285010104
285 | 1 | 2 | 5 | 2D | Specific flux (bc) | 285010005 | 285010205
285 | 1 | 3 | 6 | 2c | FCR (bc: ROX-corr.) | 285010006 | 285010306
285 | 1 | 4 | 1 | 3G | O2 concentration | 285010001 | 285010401
285 | 1 | 5 | 2 | 4S | O2 flux per volume | 285010002 | 285010502
285 | 1 | 6 | 3 | 5U | Specific flux | 285010003 | 285010603
285 | 1 | 7 | 4 | 6Rot | Flux control ratio | 285010004 | 285010704
285 | 1 | 8 | 5 | 7Ama | Specific flux (bc) | 285010005 | 285010805
285 | 1 | 9 | 6 | 8AsTm | FCR (bc: ROX-corr.) | 285010006 | 285010906
285 | 1 | 10 | 1 | 9Azd | O2 concentration | 285010001 | 285011001
286 | 1 | 0 | 2 | 1pfi | O2 flux per volume | 286010002 | 286010002
286 | 1 | 1 | 3 | 1PM | Specific flux | 286010003 | 286010103
286 | 1 | 2 | 4 | 2D | Flux control ratio | 286010004 | 286010204
286 | 1 | 3 | 5 | 2c | Specific flux (bc) | 286010005 | 286010305
286 | 1 | 4 | 6 | 3G | FCR (bc: ROX-corr.) | 286010006 | 286010406
286 | 1 | 5 | 1 | 4S | O2 concentration | 286010001 | 286010501
286 | 1 | 6 | 2 | 5U | O2 flux per volume | 286010002 | 286010602
286 | 1 | 7 | 3 | 6Rot | Specific flux | 286010003 | 286010703
286 | 1 | 8 | 4 | 7Ama | Flux control ratio | 286010004 | 286010804
286 | 1 | 9 | 5 | 8AsTm | Specific flux (bc) | 286010005 | 286010905
286 | 1 | 10 | 6 | 9Azd | FCR (bc: ROX-corr.) | 286010006 | 286011006
287 | 1 | 0 | 1 | 1pfi | O2 concentration | 287010001 | 287010001
287 | 1 | 1 | 2 | 1PM | O2 flux per volume | 287010002 | 287010102
287 | 1 | 2 | 3 | 2D | Specific flux | 287010003 | 287010203
287 | 1 | 3 | 4 | 2c | Flux control ratio | 287010004 | 287010304
287 | 1 | 4 | 5 | 3G | Specific flux (bc) | 287010005 | 287010405
287 | 1 | 5 | 6 | 4S | FCR (bc: ROX-corr.) | 287010006 | 287010506
287 | 1 | 6 | 1 | 5U | O2 concentration | 287010001 | 287010601
287 | 1 | 7 | 2 | 6Rot | O2 flux per volume | 287010002 | 287010702
287 | 1 | 8 | 3 | 7Ama | Specific flux | 287010003 | 287010803
287 | 1 | 9 | 4 | 8AsTm | Flux control ratio | 287010004 | 287010904
287 | 1 | 10 | 5 | 9Azd | Specific flux (bc) | 287010005 | 287011005
288 | 1 | 0 | 6 | 1pfi | FCR (bc: ROX-corr.) | 288010006 | 288010006
288 | 1 | 1 | 1 | 1PM | O2 concentration | 288010001 | 288010101
288 | 1 | 2 | 2 | 2D | O2 flux per volume | 288010002 | 288010202
288 | 1 | 3 | 3 | 2c | Specific flux | 288010003 | 288010303
288 | 1 | 4 | 4 | 3G | Flux control ratio | 288010004 | 288010404
288 | 1 | 5 | 5 | 4S | Specific flux (bc) | 288010005 | 288010505
288 | 1 | 6 | 6 | 5U | FCR (bc: ROX-corr.) | 288010006 | 288010606
288 | 1 | 7 | 1 | 6Rot | O2 concentration | 288010001 | 288010701
288 | 1 | 8 | 2 | 7Ama | O2 flux per volume | 288010002 | 288010802
288 | 1 | 9 | 3 | 8AsTm | Specific flux | 288010003 | 288010903
288 | 1 | 10 | 4 | 9Azd | Flux control ratio | 288010004 | 288011004
289 | 1 | 0 | 5 | 1pfi | Specific flux (bc) | 289010005 | 289010005
289 | 1 | 1 | 6 | 1PM | FCR (bc: ROX-corr.) | 289010006 | 289010106
289 | 1 | 2 | 1 | 2D | O2 concentration | 289010001 | 289010201
289 | 1 | 3 | 2 | 2c | O2 flux per volume | 289010002 | 289010302
289 | 1 | 4 | 3 | 3G | Specific flux | 289010003 | 289010403
289 | 1 | 5 | 4 | 4S | Flux control ratio | 289010004 | 289010504
289 | 1 | 6 | 5 | 5U | Specific flux (bc) | 289010005 | 289010605
289 | 1 | 7 | 6 | 6Rot | FCR (bc: ROX-corr.) | 289010006 | 289010706
289 | 1 | 8 | 1 | 7Ama | O2 concentration | 289010001 | 289010801
289 | 1 | 9 | 2 | 8AsTm | O2 flux per volume | 289010002 | 289010902
289 | 1 | 10 | 3 | 9Azd | Specific flux | 289010003 | 289011003
290 | 1 | 0 | 4 | 1pfi | Flux control ratio | 290010004 | 290010004
290 | 1 | 1 | 5 | 1PM | Specific flux (bc) | 290010005 | 290010105
290 | 1 | 2 | 6 | 2D | FCR (bc: ROX-corr.) | 290010006 | 290010206
290 | 1 | 3 | 1 | 2c | O2 concentration | 290010001 | 290010301
290 | 1 | 4 | 2 | 3G | O2 flux per volume | 290010002 | 290010402
290 | 1 | 5 | 3 | 4S | Specific flux | 290010003 | 290010503
290 | 1 | 6 | 4 | 5U | Flux control ratio | 290010004 | 290010604
290 | 1 | 7 | 5 | 6Rot | Specific flux (bc) | 290010005 | 290010705
290 | 1 | 8 | 6 | 7Ama | FCR (bc: ROX-corr.) | 290010006 | 290010806
290 | 1 | 9 | 1 | 8AsTm | O2 concentration | 290010001 | 290010901
290 | 1 | 10 | 2 | 9Azd | O2 flux per volume | 290010002 | 290011002
291 | 1 | 0 | 3 | 1pfi | Specific flux | 291010003 | 291010003
291 | 1 | 1 | 4 | 1PM | Flux control ratio | 291010004 | 291010104
291 | 1 | 2 | 5 | 2D | Specific flux (bc) | 291010005 | 291010205
291 | 1 | 3 | 6 | 2c | FCR (bc: ROX-corr.) | 291010006 | 291010306
291 | 1 | 4 | 1 | 3G | O2 concentration | 291010001 | 291010401
291 | 1 | 5 | 2 | 4S | O2 flux per volume | 291010002 | 291010502
291 | 1 | 6 | 3 | 5U | Specific flux | 291010003 | 291010603
291 | 1 | 7 | 4 | 6Rot | Flux control ratio | 291010004 | 291010704
291 | 1 | 8 | 5 | 7Ama | Specific flux (bc) | 291010005 | 291010805
291 | 1 | 9 | 6 | 8AsTm | FCR (bc: ROX-corr.) | 291010006 | 291010906
291 | 1 | 10 | 1 | 9Azd | O2 concentration | 291010001 | 291011001
292 | 1 | 0 | 2 | 1pfi | O2 flux per volume | 292010002 | 292010002
292 | 1 | 1 | 3 | 1PM | Specific flux | 292010003 | 292010103
292 | 1 | 2 | 4 | 2D | Flux control ratio | 292010004 | 292010204
292 | 1 | 3 | 5 | 2c | Specific flux (bc) | 292010005 | 292010305
292 | 1 | 4 | 6 | 3G | FCR (bc: ROX-corr.) | 292010006 | 292010406
292 | 1 | 5 | 1 | 4S | O2 concentration | 292010001 | 292010501
292 | 1 | 6 | 2 | 5U | O2 flux per volume | 292010002 | 292010602
292 | 1 | 7 | 3 | 6Rot | Specific flux | 292010003 | 292010703
292 | 1 | 8 | 4 | 7Ama | Flux control ratio | 292010004 | 292010804
292 | 1 | 9 | 5 | 8AsTm | Specific flux (bc) | 292010005 | 292010905
292 | 1 | 10 | 6 | 9Azd | FCR (bc: ROX-corr.) | 292010006 | 292011006
293 | 1 | 0 | 1 | 1pfi | O2 concentration | 293010001 | 293010001
293 | 1 | 1 | 2 | 1PM | O2 flux per volume | 293010002 | 293010102
293 | 1 | 2 | 3 | 2D | Specific flux | 293010003 | 293010203
293 | 1 | 3 | 4 | 2c | Flux control ratio | 293010004 | 293010304
293 | 1 | 4 | 5 | 3G | Specific flux (bc) | 293010005 | 293010405
293 | 1 | 5 | 6 | 4S | FCR (bc: ROX-corr.) | 293010006 | 293010506
293 | 1 | 6 | 1 | 5U | O2 concentration | 293010001 | 293010601
293 | 1 | 7 | 2 | 6Rot | O2 flux per volume | 293010002 | 293010702
293 | 1 | 8 | 3 | 7Ama | Specific flux | 293010003 | 293010803
293 | 1 | 9 | 4 | 8AsTm | Flux control ratio | 293010004 | 293010904
293 | 1 | 10 | 5 | 9Azd | Specific flux (bc) | 293010005 | 293011005
294 | 1 | 0 | 6 | 1pfi | FCR (bc: ROX-corr.) | 294010006 | 294010006
294 | 1 | 1 | 1 | 1PM | O2 concentration | 294010001 | 294010101
294 | 1 | 2 | 2 | 2D | O2 flux per volume | 294010002 | 294010202
294 | 1 | 3 | 3 | 2c | Specific flux | 294010003 | 294010303
294 | 1 | 4 | 4 | 3G | Flux control ratio | 294010004 | 294010404
294 | 1 | 5 | 5 | 4S | Specific flux (bc) | 294010005 | 294010505
294 | 1 | 6 | 6 | 5U | FCR (bc: ROX-corr.) | 294010006 | 294010606
294 | 1 | 7 | 1 | 6Rot | O2 concentration | 294010001 | 294010701
294 | 1 | 8 | 2 | 7Ama | O2 flux per volume | 294010002 | 294010802
294 | 1 | 9 | 3 | 8AsTm | Specific flux | 294010003 | 294010903
294 | 1 | 10 | 4 | 9Azd | Flux control ratio | 294010004 | 294011004
295 | 1 | 0 | 5 | 1pfi | Specific flux (bc) | 295010005 | 295010005
295 | 1 | 1 | 6 | 1PM | FCR (bc: ROX-corr.) | 295010006 | 295010106
295 | 1 | 2 | 1 | 2D | O2 concentration | 295010001 | 295010201
295 | 1 | 3 | 2 | 2c | O2 flux per volume | 295010002 | 295010302
295 | 1 | 4 | 3 | 3G | Specific flux | 295010003 | 295010403
295 | 1 | 5 | 4 | 4S | Flux control ratio | 295010004 | 295010504
295 | 1 | 6 | 5 | 5U | Specific flux (bc) | 295010005 | 295010605
295 | 1 | 7 | 6 | 6Rot | FCR (bc: ROX-corr.) | 295010006 | 295010706
295 | 1 | 8 | 1 | 7Ama | O2 concentration | 295010001 | 295010801
295 | 1 | 9 | 2 | 8AsTm | O2 flux per volume | 295010002 | 295010902
295 | 1 | 10 | 3 | 9Azd | Specific flux | 295010003 | 295011003
296 | 1 | 0 | 4 | 1pfi | Flux control ratio | 296010004 | 296010004
296 | 1 | 1 | 5 | 1PM | Specific flux (bc) | 296010005 | 296010105
296 | 1 | 2 | 6 | 2D | FCR (bc: ROX-corr.) | 296010006 | 296010206
296 | 1 | 3 | 1 | 2c | O2 concentration | 296010001 | 296010301
296 | 1 | 4 | 2 | 3G | O2 flux per volume | 296010002 | 296010402
296 | 1 | 5 | 3 | 4S | Specific flux | 296010003 | 296010503
296 | 1 | 6 | 4 | 5U | Flux control ratio | 296010004 | 296010604
296 | 1 | 7 | 5 | 6Rot | Specific flux (bc) | 296010005 | 296010705
296 | 1 | 8 | 6 | 7Ama | FCR (bc: ROX-corr.) | 296010006 | 296010806
296 | 1 | 9 | 1 | 8AsTm | O2 concentration | 296010001 | 296010901
296 | 1 | 10 | 2 | 9Azd | O2 flux per volume | 296010002 | 296011002
297 | 1 | 0 | 3 | 1pfi | Specific flux | 297010003 | 297010003
297 | 1 | 1 | 4 | 1PM | Flux control ratio | 297010004 | 297010104
297 | 1 | 2 | 5 | 2D | Specific flux (bc) | 297010005 | 297010205
297 | 1 | 3 | 6 | 2c | FCR (bc: ROX-corr.) | 297010006 | 297010306
297 | 1 | 4 | 1 | 3G | O2 concentration | 297010001 | 297010401
297 | 1 | 5 | 2 | 4S | O2 flux per volume | 297010002 | 297010502
297 | 1 | 6 | 3 | 5U | Specific flux | 297010003 | 297010603
297 | 1 | 7 | 4 | 6Rot | Flux control ratio | 297010004 | 297010704
297 | 1 | 8 | 5 | 7Ama | Specific flux (bc) | 297010005 | 297010805
297 | 1 | 9 | 6 | 8AsTm | FCR (bc: ROX-corr.) | 297010006 | 297010906
297 | 1 | 10 | 1 | 9Azd | O2 concentration | 297010001 | 297011001
298 | 1 | 0 | 2 | 1pfi | O2 flux per volume | 298010002 | 298010002
298 | 1 | 1 | 3 | 1PM | Specific flux | 298010003 | 298010103
298 | 1 | 2 | 4 | 2D | Flux control ratio | 298010004 | 298010204
298 | 1 | 3 | 5 | 2c | Specific flux (bc) | 298010005 | 298010305
298 | 1 | 4 | 6 | 3G | FCR (bc: ROX-corr.) | 298010006 | 298010406
298 | 1 | 5 | 1 | 4S | O2 concentration | 298010001 | 298010501
298 | 1 | 6 | 2 | 5U | O2 flux per volume | 298010002 | 298010602
298 | 1 | 7 | 3 | 6Rot | Specific flux | 298010003 | 298010703
298 | 1 | 8 | 4 | 7Ama | Flux control ratio | 298010004 | 298010804
298 | 1 | 9 | 5 | 8AsTm | Specific flux (bc) | 298010005 | 298010905
298 | 1 | 10 | 6 | 9Azd | FCR (bc: ROX-corr.) | 298010006 | 298011006
299 | 1 | 0 | 1 | 1pfi | O2 concentration | 299010001 | 299010001
299 | 1 | 1 | 2 | 1PM | O2 flux per volume | 299010002 | 299010102
299 | 1 | 2 | 3 | 2D | Specific flux | 299010003 | 299010203
299 | 1 | 3 | 4 | 2c | Flux control ratio | 299010004 | 299010304
299 | 1 | 4 | 5 | 3G | Specific flux (bc) | 299010005 | 299010405
299 | 1 | 5 | 6 | 4S | FCR (bc: ROX-corr.) | 299010006 | 299010506
299 | 1 | 6 | 1 | 5U | O2 concentration | 299010001 | 299010601
299 | 1 | 7 | 2 | 6Rot | O2 flux per volume | 299010002 | 299010702
299 | 1 | 8 | 3 | 7Ama | Specific flux | 299010003 | 299010803
299 | 1 | 9 | 4 | 8AsTm | Flux control ratio | 299010004 | 299010904
299 | 1 | 10 | 5 | 9Azd | Specific flux (bc) | 299010005 | 299011005
300 | 1 | 0 | 6 | 1pfi | FCR (bc: ROX-corr.) | 300010006 | 300010006
300 | 1 | 1 | 1 | 1PM | O2 concentration | 300010001 | 300010101
300 | 1 | 2 | 2 | 2D | O2 flux per volume | 300010002 | 300010202
300 | 1 | 3 | 3 | 2c | Specific flux | 300010003 | 300010303
300 | 1 | 4 | 4 | 3G | Flux control ratio | 300010004 | 300010404
300 | 1 | 5 | 5 | 4S | Specific flux (bc) | 300010005 | 300010505
300 | 1 | 6 | 6 | 5U | FCR (bc: ROX-corr.) | 300010006 | 300010606
300 | 1 | 7 | 1 | 6Rot | O2 concentration | 300010001 | 300010701
300 | 1 | 8 | 2 | 7Ama | O2 flux per volume | 300010002 | 300010802
300 | 1 | 9 | 3 | 8AsTm | Specific flux | 300010003 | 300010903
300 | 1 | 10 | 4 | 9Azd | Flux control ratio | 300010004 | 300011004
301 | 1 | 0 | 5 | 1pfi | Specific flux (bc) | 301010005 | 301010005
301 | 1 | 1 | 6 | 1PM | FCR (bc: ROX-corr.) | 301010006 | 301010106
301 | 1 | 2 | 1 | 2D | O2 concentration | 301010001 | 301010201
301 | 1 | 3 | 2 | 2c | O2 flux per volume | 301010002 | 301010302
301 | 1 | 4 | 3 | 3G | Specific flux | 301010003 | 301010403
301 | 1 | 5 | 4 | 4S | Flux control ratio | 301010004 | 301010504
301 | 1 | 6 | 5 | 5U | Specific flux (bc) | 301010005 | 301010605
301 | 1 | 7 | 6 | 6Rot | FCR (bc: ROX-corr.) | 301010006 | 301010706
301 | 1 | 8 | 1 | 7Ama | O2 concentration | 301010001 | 301010801
301 | 1 | 9 | 2 | 8AsTm | O2 flux per volume | 301010002 | 301010902
301 | 1 | 10 | 3 | 9Azd | Specific flux | 301010003 | 301011003
302 | 1 | 0 | 4 | 1pfi | Flux control ratio | 302010004 | 302010004
302 | 1 | 1 | 5 | 1PM | Specific flux (bc) | 302010005 | 302010105
302 | 1 | 2 | 6 | 2D | FCR (bc: ROX-corr.) | 302010006 | 302010206
302 | 1 | 3 | 1 | 2c | O2 concentration | 302010001 | 302010301
302 | 1 | 4 | 2 | 3G | O2 flux per volume | 302010002 | 302010402
302 | 1 | 5 | 3 | 4S | Specific flux | 302010003 | 302010503
302 | 1 | 6 | 4 | 5U | Flux control ratio | 302010004 | 302010604
302 | 1 | 7 | 5 | 6Rot | Specific flux (bc) | 302010005 | 302010705
302 | 1 | 8 | 6 | 7Ama | FCR (bc: ROX-corr.) | 302010006 | 302010806
302 | 1 | 9 | 1 | 8AsTm | O2 concentration | 302010001 | 302010901
302 | 1 | 10 | 2 | 9Azd | O2 flux per volume | 302010002 | 302011002
303 | 1 | 0 | 3 | 1pfi | Specific flux | 303010003 | 303010003
303 | 1 | 1 | 4 | 1PM | Flux control ratio | 303010004 | 303010104
303 | 1 | 2 | 5 | 2D | Specific flux (bc) | 303010005 | 303010205
303 | 1 | 3 | 6 | 2c | FCR (bc: ROX-corr.) | 303010006 | 303010306
303 | 1 | 4 | 1 | 3G | O2 concentration | 303010001 | 303010401
303 | 1 | 5 | 2 | 4S | O2 flux per volume | 303010002 | 303010502
303 | 1 | 6 | 3 | 5U | Specific flux | 303010003 | 303010603
303 | 1 | 7 | 4 | 6Rot | Flux control ratio | 303010004 | 303010704
303 | 1 | 8 | 5 | 7Ama | Specific flux (bc) | 303010005 | 303010805
303 | 1 | 9 | 6 | 8AsTm | FCR (bc: ROX-corr.) | 303010006 | 303010906
303 | 1 | 10 | 1 | 9Azd | O2 concentration | 303010001 | 303011001
304 | 1 | 0 | 2 | 1pfi | O2 flux per volume | 304010002 | 304010002
304 | 1 | 1 | 3 | 1PM | Specific flux | 304010003 | 304010103
304 | 1 | 2 | 4 | 2D | Flux control ratio | 304010004 | 304010204
304 | 1 | 3 | 5 | 2c | Specific flux (bc) | 304010005 | 304010305
304 | 1 | 4 | 6 | 3G | FCR (bc: ROX-corr.) | 304010006 | 304010406
304 | 1 | 5 | 1 | 4S | O2 concentration | 304010001 | 304010501
304 | 1 | 6 | 2 | 5U | O2 flux per volume | 304010002 | 304010602
304 | 1 | 7 | 3 | 6Rot | Specific flux | 304010003 | 304010703
304 | 1 | 8 | 4 | 7Ama | Flux control ratio | 304010004 | 304010804
304 | 1 | 9 | 5 | 8AsTm | Specific flux (bc) | 304010005 | 304010905
304 | 1 | 10 | 6 | 9Azd | FCR (bc: ROX-corr.) | 304010006 | 304011006
305 | 1 | 0 | 1 | 1pfi | O2 concentration | 305010001 | 305010001
305 | 1 | 1 | 2 | 1PM | O2 flux per volume | 305010002 | 305010102
305 | 1 | 2 | 3 | 2D | Specific flux | 305010003 | 305010203
305 | 1 | 3 | 4 | 2c | Flux control ratio | 305010004 | 305010304
305 | 1 | 4 | 5 | 3G | Specific flux (bc) | 305010005 | 305010405
305 | 1 | 5 | 6 | 4S | FCR (bc: ROX-corr.) | 305010006 | 305010506
305 | 1 | 6 | 1 | 5U | O2 concentration | 305010001 | 305010601
305 | 1 | 7 | 2 | 6Rot | O2 flux per volume | 305010002 | 305010702
305 | 1 | 8 | 3 | 7Ama | Specific flux | 305010003 | 305010803
305 | 1 | 9 | 4 | 8AsTm | Flux control ratio | 305010004 | 305010904
305 | 1 | 10 | 5 | 9Azd | Specific flux (bc) | 305010005 | 305011005
306 | 1 | 0 | 6 | 1pfi | FCR (bc: ROX-corr.) | 306010006 | 306010006
306 | 1 | 1 | 1 | 1PM | O2 concentration | 306010001 | 306010101
306 | 1 | 2 | 2 | 2D | O2 flux per volume | 306010002 | 306010202
306 | 1 | 3 | 3 | 2c | Specific flux | 306010003 | 306010303
306 | 1 | 4 | 4 | 3G | Flux control ratio | 306010004 | 306010404
306 | 1 | 5 | 5 | 4S | Specific flux (bc) | 306010005 | 306010505
306 | 1 | 6 | 6 | 5U | FCR (bc: ROX-corr.) | 306010006 | 306010606
306 | 1 | 7 | 1 | 6Rot | O2 concentration | 306010001 | 306010701
306 | 1 | 8 | 2 | 7Ama | O2 flux per volume | 306010002 | 306010802
306 | 1 | 9 | 3 | 8AsTm | Specific flux | 306010003 | 306010903
306 | 1 | 10 | 4 | 9Azd | Flux control ratio | 306010004 | 306011004
307 | 1 | 0 | 5 | 1pfi | Specific flux (bc) | 307010005 | 307010005
307 | 1 | 1 | 6 | 1PM | FCR (bc: ROX-corr.) | 307010006 | 307010106
307 | 1 | 2 | 1 | 2D | O2 concentration | 307010001 | 307010201
307 | 1 | 3 | 2 | 2c | O2 flux per volume | 307010002 | 307010302
307 | 1 | 4 | 3 | 3G | Specific flux | 307010003 | 307010403
307 | 1 | 5 | 4 | 4S | Flux control ratio | 307010004 | 307010504
307 | 1 | 6 | 5 | 5U | Specific flux (bc) | 307010005 | 307010605
307 | 1 | 7 | 6 | 6Rot | FCR (bc: ROX-corr.) | 307010006 | 307010706
307 | 1 | 8 | 1 | 7Ama | O2 concentration | 307010001 | 307010801
307 | 1 | 9 | 2 | 8AsTm | O2 flux per volume | 307010002 | 307010902
307 | 1 | 10 | 3 | 9Azd | Specific flux | 307010003 | 307011003
308 | 1 | 0 | 4 | 1pfi | Flux control ratio | 308010004 | 308010004
308 | 1 | 1 | 5 | 1PM | Specific flux (bc) | 308010005 | 308010105
308 | 1 | 2 | 6 | 2D | FCR (bc: ROX-corr.) | 308010006 | 308010206
308 | 1 | 3 | 1 | 2c | O2 concentration | 308010001 | 308010301
308 | 1 | 4 | 2 | 3G | O2 flux per volume | 308010002 | 308010402
308 | 1 | 5 | 3 | 4S | Specific flux | 308010003 | 308010503
308 | 1 | 6 | 4 | 5U | Flux control ratio | 308010004 | 308010604
308 | 1 | 7 | 5 | 6Rot | Specific flux (bc) | 308010005 | 308010705
308 | 1 | 8 | 6 | 7Ama | FCR (bc: ROX-corr.) | 308010006 | 308010806
308 | 1 | 9 | 1 | 8AsTm | O2 concentration | 308010001 | 308010901
308 | 1 | 10 | 2 | 9Azd | O2 flux per volume | 308010002 | 308011002
309 | 1 | 0 | 3 | 1pfi | Specific flux | 309010003 | 309010003
309 | 1 | 1 | 4 | 1PM | Flux control ratio | 309010004 | 309010104
309 | 1 | 2 | 5 | 2D | Specific flux (bc) | 309010005 | 309010205
309 | 1 | 3 | 6 | 2c | FCR (bc: ROX-corr.) | 309010006 | 309010306
309 | 1 | 4 | 1 | 3G | O2 concentration | 309010001 | 309010401
309 | 1 | 5 | 2 | 4S | O2 flux per volume | 309010002 | 309010502
309 | 1 | 6 | 3 | 5U | Specific flux | 309010003 | 309010603
309 | 1 | 7 | 4 | 6Rot | Flux control ratio | 309010004 | 309010704
309 | 1 | 8 | 5 | 7Ama | Specific flux (bc) | 309010005 | 309010805
309 | 1 | 9 | 6 | 8AsTm | FCR (bc: ROX-corr.) | 309010006 | 309010906
309 | 1 | 10 | 1 | 9Azd | O2 concentration | 309010001 | 309011001
310 | 1 | 0 | 2 | 1pfi | O2 flux per volume | 310010002 | 310010002
310 | 1 | 1 | 3 | 1PM | Specific flux | 310010003 | 310010103
310 | 1 | 2 | 4 | 2D | Flux control ratio | 310010004 | 310010204
310 | 1 | 3 | 5 | 2c | Specific flux (bc) | 310010005 | 310010305
310 | 1 | 4 | 6 | 3G | FCR (bc: ROX-corr.) | 310010006 | 310010406
310 | 1 | 5 | 1 | 4S | O2 concentration | 310010001 | 310010501
310 | 1 | 6 | 2 | 5U | O2 flux per volume | 310010002 | 310010602
310 | 1 | 7 | 3 | 6Rot | Specific flux | 310010003 | 310010703
310 | 1 | 8 | 4 | 7Ama | Flux control ratio | 310010004 | 310010804
310 | 1 | 9 | 5 | 8AsTm | Specific flux (bc) | 310010005 | 310010905
310 | 1 | 10 | 6 | 9Azd | FCR (bc: ROX-corr.) | 310010006 | 310011006
311 | 1 | 0 | 1 | 1pfi | O2 concentration | 311010001 | 311010001
311 | 1 | 1 | 2 | 1PM | O2 flux per volume | 311010002 | 311010102
311 | 1 | 2 | 3 | 2D | Specific flux | 311010003 | 311010203
311 | 1 | 3 | 4 | 2c | Flux control ratio | 311010004 | 311010304
311 | 1 | 4 | 5 | 3G | Specific flux (bc) | 311010005 | 311010405
311 | 1 | 5 | 6 | 4S | FCR (bc: ROX-corr.) | 311010006 | 311010506
311 | 1 | 6 | 1 | 5U | O2 concentration | 311010001 | 311010601
311 | 1 | 7 | 2 | 6Rot | O2 flux per volume | 311010002 | 311010702
311 | 1 | 8 | 3 | 7Ama | Specific flux | 311010003 | 311010803
311 | 1 | 9 | 4 | 8AsTm | Flux control ratio | 311010004 | 311010904
311 | 1 | 10 | 5 | 9Azd | Specific flux (bc) | 311010005 | 311011005
312 | 1 | 0 | 6 | 1pfi | FCR (bc: ROX-corr.) | 312010006 | 312010006
312 | 1 | 1 | 1 | 1PM | O2 concentration | 312010001 | 312010101
312 | 1 | 2 | 2 | 2D | O2 flux per volume | 312010002 | 312010202
312 | 1 | 3 | 3 | 2c | Specific flux | 312010003 | 312010303
312 | 1 | 4 | 4 | 3G | Flux control ratio | 312010004 | 312010404
312 | 1 | 5 | 5 | 4S | Specific flux (bc) | 312010005 | 312010505
312 | 1 | 6 | 6 | 5U | FCR (bc: ROX-corr.) | 312010006 | 312010606
312 | 1 | 7 | 1 | 6Rot | O2 concentration | 312010001 | 312010701
312 | 1 | 8 | 2 | 7Ama | O2 flux per volume | 312010002 | 312010802
312 | 1 | 9 | 3 | 8AsTm | Specific flux | 312010003 | 312010903
312 | 1 | 10 | 4 | 9Azd | Flux control ratio | 312010004 | 312011004
313 | 1 | 0 | 5 | 1pfi | Specific flux (bc) | 313010005 | 313010005
313 | 1 | 1 | 6 | 1PM | FCR (bc: ROX-corr.) | 313010006 | 313010106
313 | 1 | 2 | 1 | 2D | O2 concentration | 313010001 | 313010201
313 | 1 | 3 | 2 | 2c | O2 flux per volume | 313010002 | 313010302
313 | 1 | 4 | 3 | 3G | Specific flux | 313010003 | 313010403
313 | 1 | 5 | 4 | 4S | Flux control ratio | 313010004 | 313010504
313 | 1 | 6 | 5 | 5U | Specific flux (bc) | 313010005 | 313010605
313 | 1 | 7 | 6 | 6Rot | FCR (bc: ROX-corr.) | 313010006 | 313010706
313 | 1 | 8 | 1 | 7Ama | O2 concentration | 313010001 | 313010801
313 | 1 | 9 | 2 | 8AsTm | O2 flux per volume | 313010002 | 313010902
313 | 1 | 10 | 3 | 9Azd | Specific flux | 313010003 | 313011003
314 | 1 | 0 | 4 | 1pfi | Flux control ratio | 314010004 | 314010004
314 | 1 | 1 | 5 | 1PM | Specific flux (bc) | 314010005 | 314010105
314 | 1 | 2 | 6 | 2D | FCR (bc: ROX-corr.) | 314010006 | 314010206
314 | 1 | 3 | 1 | 2c | O2 concentration | 314010001 | 314010301
314 | 1 | 4 | 2 | 3G | O2 flux per volume | 314010002 | 314010402
314 | 1 | 5 | 3 | 4S | Specific flux | 314010003 | 314010503
314 | 1 | 6 | 4 | 5U | Flux control ratio | 314010004 | 314010604
314 | 1 | 7 | 5 | 6Rot | Specific flux (bc) | 314010005 | 314010705
314 | 1 | 8 | 6 | 7Ama | FCR (bc: ROX-corr.) | 314010006 | 314010806
314 | 1 | 9 | 1 | 8AsTm | O2 concentration | 314010001 | 314010901
314 | 1 | 10 | 2 | 9Azd | O2 flux per volume | 314010002 | 314011002
315 | 1 | 0 | 3 | 1pfi | Specific flux | 315010003 | 315010003
315 | 1 | 1 | 4 | 1PM | Flux control ratio | 315010004 | 315010104
315 | 1 | 2 | 5 | 2D | Specific flux (bc) | 315010005 | 315010205
315 | 1 | 3 | 6 | 2c | FCR (bc: ROX-corr.) | 315010006 | 315010306
315 | 1 | 4 | 1 | 3G | O2 concentration | 315010001 | 315010401
315 | 1 | 5 | 2 | 4S | O2 flux per volume | 315010002 | 315010502
315 | 1 | 6 | 3 | 5U | Specific flux | 315010003 | 315010603
315 | 1 | 7 | 4 | 6Rot | Flux control ratio | 315010004 | 315010704
315 | 1 | 8 | 5 | 7Ama | Specific flux (bc) | 315010005 | 315010805
315 | 1 | 9 | 6 | 8AsTm | FCR (bc: ROX-corr.) | 315010006 | 315010906
315 | 1 | 10 | 1 | 9Azd | O2 concentration | 315010001 | 315011001
316 | 1 | 0 | 2 | 1pfi | O2 flux per volume | 316010002 | 316010002
316 | 1 | 1 | 3 | 1PM | Specific flux | 316010003 | 316010103
316 | 1 | 2 | 4 | 2D | Flux control ratio | 316010004 | 316010204
316 | 1 | 3 | 5 | 2c | Specific flux (bc) | 316010005 | 316010305
316 | 1 | 4 | 6 | 3G | FCR (bc: ROX-corr.) | 316010006 | 316010406
316 | 1 | 5 | 1 | 4S | O2 concentration | 316010001 | 316010501
316 | 1 | 6 | 2 | 5U | O2 flux per volume | 316010002 | 316010602
316 | 1 | 7 | 3 | 6Rot | Specific flux | 316010003 | 316010703
316 | 1 | 8 | 4 | 7Ama | Flux control ratio | 316010004 | 316010804
316 | 1 | 9 | 5 | 8AsTm | Specific flux (bc) | 316010005 | 316010905
316 | 1 | 10 | 6 | 9Azd | FCR (bc: ROX-corr.) | 316010006 | 316011006
317 | 1 | 0 | 1 | 1pfi | O2 concentration | 317010001 | 317010001
317 | 1 | 1 | 2 | 1PM | O2 flux per volume | 317010002 | 317010102
317 | 1 | 2 | 3 | 2D | Specific flux | 317010003 | 317010203
317 | 1 | 3 | 4 | 2c | Flux control ratio | 317010004 | 317010304
317 | 1 | 4 | 5 | 3G | Specific flux (bc) | 317010005 | 317010405
317 | 1 | 5 | 6 | 4S | FCR (bc: ROX-corr.) | 317010006 | 317010506
317 | 1 | 6 | 1 | 5U | O2 concentration | 317010001 | 317010601
317 | 1 | 7 | 2 | 6Rot | O2 flux per volume | 317010002 | 317010702
317 | 1 | 8 | 3 | 7Ama | Specific flux | 317010003 | 317010803
317 | 1 | 9 | 4 | 8AsTm | Flux control ratio | 317010004 | 317010904
317 | 1 | 10 | 5 | 9Azd | Specific flux (bc) | 317010005 | 317011005
318 | 1 | 0 | 6 | 1pfi | FCR (bc: ROX-corr.) | 318010006 | 318010006
318 | 1 | 1 | 1 | 1PM | O2 concentration | 318010001 | 318010101
318 | 1 | 2 | 2 | 2D | O2 flux per volume | 318010002 | 318010202
318 | 1 | 3 | 3 | 2c | Specific flux | 318010003 | 318010303
318 | 1 | 4 | 4 | 3G | Flux control ratio | 318010004 | 318010404
318 | 1 | 5 | 5 | 4S | Specific flux (bc) | 318010005 | 318010505
318 | 1 | 6 | 6 | 5U | FCR (bc: ROX-corr.) | 318010006 | 318010606
318 | 1 | 7 | 1 | 6Rot | O2 concentration | 318010001 | 318010701
318 | 1 | 8 | 2 | 7Ama | O2 flux per volume | 318010002 | 318010802
318 | 1 | 9 | 3 | 8AsTm | Specific flux | 318010003 | 318010903
318 | 1 | 10 | 4 | 9Azd | Flux control ratio | 318010004 | 318011004
319 | 1 | 0 | 5 | 1pfi | Specific flux (bc) | 319010005 | 319010005
319 | 1 | 1 | 6 | 1PM | FCR (bc: ROX-corr.) | 319010006 | 319010106
319 | 1 | 2 | 1 | 2D | O2 concentration | 319010001 | 319010201
319 | 1 | 3 | 2 | 2c | O2 flux per volume | 319010002 | 319010302
319 | 1 | 4 | 3 | 3G | Specific flux | 319010003 | 319010403
319 | 1 | 5 | 4 | 4S | Flux control ratio | 319010004 | 319010504
319 | 1 | 6 | 5 | 5U | Specific flux (bc) | 319010005 | 319010605
319 | 1 | 7 | 6 | 6Rot | FCR (bc: ROX-corr.) | 319010006 | 319010706
319 | 1 | 8 | 1 | 7Ama | O2 concentration | 319010001 | 319010801
319 | 1 | 9 | 2 | 8AsTm | O2 flux per volume | 319010002 | 319010902
319 | 1 | 10 | 3 | 9Azd | Specific flux | 319010003 | 319011003
320 | 1 | 0 | 4 | 1pfi | Flux control ratio | 320010004 | 320010004
320 | 1 | 1 | 5 | 1PM | Specific flux (bc) | 320010005 | 320010105
320 | 1 | 2 | 6 | 2D | FCR (bc: ROX-corr.) | 320010006 | 320010206
320 | 1 | 3 | 1 | 2c | O2 concentration | 320010001 | 320010301
320 | 1 | 4 | 2 | 3G | O2 flux per volume | 320010002 | 320010402
320 | 1 | 5 | 3 | 4S | Specific flux | 320010003 | 320010503
320 | 1 | 6 | 4 | 5U | Flux control ratio | 320010004 | 320010604
320 | 1 | 7 | 5 | 6Rot | Specific flux (bc) | 320010005 | 320010705
320 | 1 | 8 | 6 | 7Ama | FCR (bc: ROX-corr.) | 320010006 | 320010806
320 | 1 | 9 | 1 | 8AsTm | O2 concentration | 320010001 | 320010901
320 | 1 | 10 | 2 | 9Azd | O2 flux per volume | 320010002 | 320011002
321 | 1 | 0 | 3 | 1pfi | Specific flux | 321010003 | 321010003
321 | 1 | 1 | 4 | 1PM | Flux control ratio | 321010004 | 321010104
321 | 1 | 2 | 5 | 2D | Specific flux (bc) | 321010005 | 321010205
321 | 1 | 3 | 6 | 2c | FCR (bc: ROX-corr.) | 321010006 | 321010306
321 | 1 | 4 | 1 | 3G | O2 concentration | 321010001 | 321010401
321 | 1 | 5 | 2 | 4S | O2 flux per volume | 321010002 | 321010502
321 | 1 | 6 | 3 | 5U | Specific flux | 321010003 | 321010603
321 | 1 | 7 | 4 | 6Rot | Flux control ratio | 321010004 | 321010704
321 | 1 | 8 | 5 | 7Ama | Specific flux (bc) | 321010005 | 321010805
321 | 1 | 9 | 6 | 8AsTm | FCR (bc: ROX-corr.) | 321010006 | 321010906
321 | 1 | 10 | 1 | 9Azd | O2 concentration | 321010001 | 321011001
322 | 1 | 0 | 2 | 1pfi | O2 flux per volume | 322010002 | 322010002
322 | 1 | 1 | 3 | 1PM | Specific flux | 322010003 | 322010103
322 | 1 | 2 | 4 | 2D | Flux control ratio | 322010004 | 322010204
322 | 1 | 3 | 5 | 2c | Specific flux (bc) | 322010005 | 322010305
322 | 1 | 4 | 6 | 3G | FCR (bc: ROX-corr.) | 322010006 | 322010406
322 | 1 | 5 | 1 | 4S | O2 concentration | 322010001 | 322010501
322 | 1 | 6 | 2 | 5U | O2 flux per volume | 322010002 | 322010602
322 | 1 | 7 | 3 | 6Rot | Specific flux | 322010003 | 322010703
322 | 1 | 8 | 4 | 7Ama | Flux control ratio | 322010004 | 322010804
322 | 1 | 9 | 5 | 8AsTm | Specific flux (bc) | 322010005 | 322010905
322 | 1 | 10 | 6 | 9Azd | FCR (bc: ROX-corr.) | 322010006 | 322011006
323 | 1 | 0 | 1 | 1pfi | O2 concentration | 323010001 | 323010001
323 | 1 | 1 | 2 | 1PM | O2 flux per volume | 323010002 | 323010102
323 | 1 | 2 | 3 | 2D | Specific flux | 323010003 | 323010203
323 | 1 | 3 | 4 | 2c | Flux control ratio | 323010004 | 323010304
323 | 1 | 4 | 5 | 3G | Specific flux (bc) | 323010005 | 323010405
323 | 1 | 5 | 6 | 4S | FCR (bc: ROX-corr.) | 323010006 | 323010506
323 | 1 | 6 | 1 | 5U | O2 concentration | 323010001 | 323010601
323 | 1 | 7 | 2 | 6Rot | O2 flux per volume | 323010002 | 323010702
323 | 1 | 8 | 3 | 7Ama | Specific flux | 323010003 | 323010803
323 | 1 | 9 | 4 | 8AsTm | Flux control ratio | 323010004 | 323010904
323 | 1 | 10 | 5 | 9Azd | Specific flux (bc) | 323010005 | 323011005
324 | 1 | 0 | 6 | 1pfi | FCR (bc: ROX-corr.) | 324010006 | 324010006
324 | 1 | 1 | 1 | 1PM | O2 concentration | 324010001 | 324010101
324 | 1 | 2 | 2 | 2D | O2 flux per volume | 324010002 | 324010202
324 | 1 | 3 | 3 | 2c | Specific flux | 324010003 | 324010303
324 | 1 | 4 | 4 | 3G | Flux control ratio | 324010004 | 324010404
324 | 1 | 5 | 5 | 4S | Specific flux (bc) | 324010005 | 324010505
324 | 1 | 6 | 6 | 5U | FCR (bc: ROX-corr.) | 324010006 | 324010606
324 | 1 | 7 | 1 | 6Rot | O2 concentration | 324010001 | 324010701
324 | 1 | 8 | 2 | 7Ama | O2 flux per volume | 324010002 | 324010802
324 | 1 | 9 | 3 | 8AsTm | Specific flux | 324010003 | 324010903
324 | 1 | 10 | 4 | 9Azd | Flux control ratio | 324010004 | 324011004
325 | 1 | 0 | 5 | 1pfi | Specific flux (bc) | 325010005 | 325010005
325 | 1 | 1 | 6 | 1PM | FCR (bc: ROX-corr.) | 325010006 | 325010106
325 | 1 | 2 | 1 | 2D | O2 concentration | 325010001 | 325010201
325 | 1 | 3 | 2 | 2c | O2 flux per volume | 325010002 | 325010302
325 | 1 | 4 | 3 | 3G | Specific flux | 325010003 | 325010403
325 | 1 | 5 | 4 | 4S | Flux control ratio | 325010004 | 325010504
325 | 1 | 6 | 5 | 5U | Specific flux (bc) | 325010005 | 325010605
325 | 1 | 7 | 6 | 6Rot | FCR (bc: ROX-corr.) | 325010006 | 325010706
325 | 1 | 8 | 1 | 7Ama | O2 concentration | 325010001 | 325010801
325 | 1 | 9 | 2 | 8AsTm | O2 flux per volume | 325010002 | 325010902
325 | 1 | 10 | 3 | 9Azd | Specific flux | 325010003 | 325011003
326 | 1 | 0 | 4 | 1pfi | Flux control ratio | 326010004 | 326010004
326 | 1 | 1 | 5 | 1PM | Specific flux (bc) | 326010005 | 326010105
326 | 1 | 2 | 6 | 2D | FCR (bc: ROX-corr.) | 326010006 | 326010206
326 | 1 | 3 | 1 | 2c | O2 concentration | 326010001 | 326010301
326 | 1 | 4 | 2 | 3G | O2 flux per volume | 326010002 | 326010402
326 | 1 | 5 | 3 | 4S | Specific flux | 326010003 | 326010503
326 | 1 | 6 | 4 | 5U | Flux control ratio | 326010004 | 326010604
326 | 1 | 7 | 5 | 6Rot | Specific flux (bc) | 326010005 | 326010705
326 | 1 | 8 | 6 | 7Ama | FCR (bc: ROX-corr.) | 326010006 | 326010806
326 | 1 | 9 | 1 | 8AsTm | O2 concentration | 326010001 | 326010901
326 | 1 | 10 | 2 | 9Azd | O2 flux per volume | 326010002 | 326011002
327 | 1 | 0 | 3 | 1pfi | Specific flux | 327010003 | 327010003
327 | 1 | 1 | 4 | 1PM | Flux control ratio | 327010004 | 327010104
327 | 1 | 2 | 5 | 2D | Specific flux (bc) | 327010005 | 327010205
327 | 1 | 3 | 6 | 2c | FCR (bc: ROX-corr.) | 327010006 | 327010306
327 | 1 | 4 | 1 | 3G | O2 concentration | 327010001 | 327010401
327 | 1 | 5 | 2 | 4S | O2 flux per volume | 327010002 | 327010502
327 | 1 | 6 | 3 | 5U | Specific flux | 327010003 | 327010603
327 | 1 | 7 | 4 | 6Rot | Flux control ratio | 327010004 | 327010704
327 | 1 | 8 | 5 | 7Ama | Specific flux (bc) | 327010005 | 327010805
327 | 1 | 9 | 6 | 8AsTm | FCR (bc: ROX-corr.) | 327010006 | 327010906
327 | 1 | 10 | 1 | 9Azd | O2 concentration | 327010001 | 327011001
328 | 1 | 0 | 2 | 1pfi | O2 flux per volume | 328010002 | 328010002
328 | 1 | 1 | 3 | 1PM | Specific flux | 328010003 | 328010103
328 | 1 | 2 | 4 | 2D | Flux control ratio | 328010004 | 328010204
328 | 1 | 3 | 5 | 2c | Specific flux (bc) | 328010005 | 328010305
328 | 1 | 4 | 6 | 3G | FCR (bc: ROX-corr.) | 328010006 | 328010406
328 | 1 | 5 | 1 | 4S | O2 concentration | 328010001 | 328010501
328 | 1 | 6 | 2 | 5U | O2 flux per volume | 328010002 | 328010602
328 | 1 | 7 | 3 | 6Rot | Specific flux | 328010003 | 328010703
328 | 1 | 8 | 4 | 7Ama | Flux control ratio | 328010004 | 328010804
328 | 1 | 9 | 5 | 8AsTm | Specific flux (bc) | 328010005 | 328010905
328 | 1 | 10 | 6 | 9Azd | FCR (bc: ROX-corr.) | 328010006 | 328011006
329 | 1 | 0 | 1 | 1pfi | O2 concentration | 329010001 | 329010001
329 | 1 | 1 | 2 | 1PM | O2 flux per volume | 329010002 | 329010102
329 | 1 | 2 | 3 | 2D | Specific flux | 329010003 | 329010203
329 | 1 | 3 | 4 | 2c | Flux control ratio | 329010004 | 329010304
329 | 1 | 4 | 5 | 3G | Specific flux (bc) | 329010005 | 329010405
329 | 1 | 5 | 6 | 4S | FCR (bc: ROX-corr.) | 329010006 | 329010506
329 | 1 | 6 | 1 | 5U | O2 concentration | 329010001 | 329010601
329 | 1 | 7 | 2 | 6Rot | O2 flux per volume | 329010002 | 329010702
329 | 1 | 8 | 3 | 7Ama | Specific flux | 329010003 | 329010803
329 | 1 | 9 | 4 | 8AsTm | Flux control ratio | 329010004 | 329010904
329 | 1 | 10 | 5 | 9Azd | Specific flux (bc) | 329010005 | 329011005
330 | 1 | 0 | 6 | 1pfi | FCR (bc: ROX-corr.) | 330010006 | 330010006
330 | 1 | 1 | 1 | 1PM | O2 concentration | 330010001 | 330010101
330 | 1 | 2 | 2 | 2D | O2 flux per volume | 330010002 | 330010202
330 | 1 | 3 | 3 | 2c | Specific flux | 330010003 | 330010303
330 | 1 | 4 | 4 | 3G | Flux control ratio | 330010004 | 330010404
330 | 1 | 5 | 5 | 4S | Specific flux (bc) | 330010005 | 330010505
330 | 1 | 6 | 6 | 5U | FCR (bc: ROX-corr.) | 330010006 | 330010606
330 | 1 | 7 | 1 | 6Rot | O2 concentration | 330010001 | 330010701
330 | 1 | 8 | 2 | 7Ama | O2 flux per volume | 330010002 | 330010802
330 | 1 | 9 | 3 | 8AsTm | Specific flux | 330010003 | 330010903
330 | 1 | 10 | 4 | 9Azd | Flux control ratio | 330010004 | 330011004
331 | 1 | 0 | 5 | 1pfi | Specific flux (bc) | 331010005 | 331010005
331 | 1 | 1 | 6 | 1PM | FCR (bc: ROX-corr.) | 331010006 | 331010106
331 | 1 | 2 | 1 | 2D | O2 concentration | 331010001 | 331010201
331 | 1 | 3 | 2 | 2c | O2 flux per volume | 331010002 | 331010302
331 | 1 | 4 | 3 | 3G | Specific flux | 331010003 | 331010403
331 | 1 | 5 | 4 | 4S | Flux control ratio | 331010004 | 331010504
331 | 1 | 6 | 5 | 5U | Specific flux (bc) | 331010005 | 331010605
331 | 1 | 7 | 6 | 6Rot | FCR (bc: ROX-corr.) | 331010006 | 331010706
331 | 1 | 8 | 1 | 7Ama | O2 concentration | 331010001 | 331010801
331 | 1 | 9 | 2 | 8AsTm | O2 flux per volume | 331010002 | 331010902
331 | 1 | 10 | 3 | 9Azd | Specific flux | 331010003 | 331011003
332 | 1 | 0 | 4 | 1pfi | Flux control ratio | 332010004 | 332010004
332 | 1 | 1 | 5 | 1PM | Specific flux (bc) | 332010005 | 332010105
332 | 1 | 2 | 6 | 2D | FCR (bc: ROX-corr.) | 332010006 | 332010206
332 | 1 | 3 | 1 | 2c | O2 concentration | 332010001 | 332010301
332 | 1 | 4 | 2 | 3G | O2 flux per volume | 332010002 | 332010402
332 | 1 | 5 | 3 | 4S | Specific flux | 332010003 | 332010503
332 | 1 | 6 | 4 | 5U | Flux control ratio | 332010004 | 332010604
332 | 1 | 7 | 5 | 6Rot | Specific flux (bc) | 332010005 | 332010705
332 | 1 | 8 | 6 | 7Ama | FCR (bc: ROX-corr.) | 332010006 | 332010806
332 | 1 | 9 | 1 | 8AsTm | O2 concentration | 332010001 | 332010901
332 | 1 | 10 | 2 | 9Azd | O2 flux per volume | 332010002 | 332011002
333 | 1 | 0 | 3 | 1pfi | Specific flux | 333010003 | 333010003
333 | 1 | 1 | 4 | 1PM | Flux control ratio | 333010004 | 333010104
333 | 1 | 2 | 5 | 2D | Specific flux (bc) | 333010005 | 333010205
333 | 1 | 3 | 6 | 2c | FCR (bc: ROX-corr.) | 333010006 | 333010306
333 | 1 | 4 | 1 | 3G | O2 concentration | 333010001 | 333010401
333 | 1 | 5 | 2 | 4S | O2 flux per volume | 333010002 | 333010502
333 | 1 | 6 | 3 | 5U | Specific flux | 333010003 | 333010603
333 | 1 | 7 | 4 | 6Rot | Flux control ratio | 333010004 | 333010704
333 | 1 | 8 | 5 | 7Ama | Specific flux (bc) | 333010005 | 333010805
333 | 1 | 9 | 6 | 8AsTm | FCR (bc: ROX-corr.) | 333010006 | 333010906
333 | 1 | 10 | 1 | 9Azd | O2 concentration | 333010001 | 333011001
334 | 1 | 0 | 2 | 1pfi | O2 flux per volume | 334010002 | 334010002
334 | 1 | 1 | 3 | 1PM | Specific flux | 334010003 | 334010103
334 | 1 | 2 | 4 | 2D | Flux control ratio | 334010004 | 334010204
334 | 1 | 3 | 5 | 2c | Specific flux (bc) | 334010005 | 334010305
334 | 1 | 4 | 6 | 3G | FCR (bc: ROX-corr.) | 334010006 | 334010406
334 | 1 | 5 | 1 | 4S | O2 concentration | 334010001 | 334010501
334 | 1 | 6 | 2 | 5U | O2 flux per volume | 334010002 | 334010602
334 | 1 | 7 | 3 | 6Rot | Specific flux | 334010003 | 334010703
334 | 1 | 8 | 4 | 7Ama | Flux control ratio | 334010004 | 334010804
334 | 1 | 9 | 5 | 8AsTm | Specific flux (bc) | 334010005 | 334010905
334 | 1 | 10 | 6 | 9Azd | FCR (bc: ROX-corr.) | 334010006 | 334011006
335 | 1 | 0 | 1 | 1pfi | O2 concentration | 335010001 | 335010001
335 | 1 | 1 | 2 | 1PM | O2 flux per volume | 335010002 | 335010102
335 | 1 | 2 | 3 | 2D | Specific flux | 335010003 | 335010203
335 | 1 | 3 | 4 | 2c | Flux control ratio | 335010004 | 335010304
335 | 1 | 4 | 5 | 3G | Specific flux (bc) | 335010005 | 335010405
335 | 1 | 5 | 6 | 4S | FCR (bc: ROX-corr.) | 335010006 | 335010506
335 | 1 | 6 | 1 | 5U | O2 concentration | 335010001 | 335010601
335 | 1 | 7 | 2 | 6Rot | O2 flux per volume | 335010002 | 335010702
335 | 1 | 8 | 3 | 7Ama | Specific flux | 335010003 | 335010803
335 | 1 | 9 | 4 | 8AsTm | Flux control ratio | 335010004 | 335010904
335 | 1 | 10 | 5 | 9Azd | Specific flux (bc) | 335010005 | 335011005
336 | 1 | 0 | 6 | 1pfi | FCR (bc: ROX-corr.) | 336010006 | 336010006
336 | 1 | 1 | 1 | 1PM | O2 concentration | 336010001 | 336010101
336 | 1 | 2 | 2 | 2D | O2 flux per volume | 336010002 | 336010202
336 | 1 | 3 | 3 | 2c | Specific flux | 336010003 | 336010303
336 | 1 | 4 | 4 | 3G | Flux control ratio | 336010004 | 336010404
336 | 1 | 5 | 5 | 4S | Specific flux (bc) | 336010005 | 336010505
336 | 1 | 6 | 6 | 5U | FCR (bc: ROX-corr.) | 336010006 | 336010606
336 | 1 | 7 | 1 | 6Rot | O2 concentration | 336010001 | 336010701
336 | 1 | 8 | 2 | 7Ama | O2 flux per volume | 336010002 | 336010802
336 | 1 | 9 | 3 | 8AsTm | Specific flux | 336010003 | 336010903
336 | 1 | 10 | 4 | 9Azd | Flux control ratio | 336010004 | 336011004
337 | 1 | 0 | 5 | 1pfi | Specific flux (bc) | 337010005 | 337010005
337 | 1 | 1 | 6 | 1PM | FCR (bc: ROX-corr.) | 337010006 | 337010106
337 | 1 | 2 | 1 | 2D | O2 concentration | 337010001 | 337010201
337 | 1 | 3 | 2 | 2c | O2 flux per volume | 337010002 | 337010302
337 | 1 | 4 | 3 | 3G | Specific flux | 337010003 | 337010403
337 | 1 | 5 | 4 | 4S | Flux control ratio | 337010004 | 337010504
337 | 1 | 6 | 5 | 5U | Specific flux (bc) | 337010005 | 337010605
337 | 1 | 7 | 6 | 6Rot | FCR (bc: ROX-corr.) | 337010006 | 337010706
337 | 1 | 8 | 1 | 7Ama | O2 concentration | 337010001 | 337010801
337 | 1 | 9 | 2 | 8AsTm | O2 flux per volume | 337010002 | 337010902
337 | 1 | 10 | 3 | 9Azd | Specific flux | 337010003 | 337011003
338 | 1 | 0 | 4 | 1pfi | Flux control ratio | 338010004 | 338010004
338 | 1 | 1 | 5 | 1PM | Specific flux (bc) | 338010005 | 338010105
338 | 1 | 2 | 6 | 2D | FCR (bc: ROX-corr.) | 338010006 | 338010206
338 | 1 | 3 | 1 | 2c | O2 concentration | 338010001 | 338010301
338 | 1 | 4 | 2 | 3G | O2 flux per volume | 338010002 | 338010402
338 | 1 | 5 | 3 | 4S | Specific flux | 338010003 | 338010503
338 | 1 | 6 | 4 | 5U | Flux control ratio | 338010004 | 338010604
338 | 1 | 7 | 5 | 6Rot | Specific flux (bc) | 338010005 | 338010705
338 | 1 | 8 | 6 | 7Ama | FCR (bc: ROX-corr.) | 338010006 | 338010806
338 | 1 | 9 | 1 | 8AsTm | O2 concentration | 338010001 | 338010901
338 | 1 | 10 | 2 | 9Azd | O2 flux per volume | 338010002 | 338011002
339 | 1 | 0 | 3 | 1pfi | Specific flux | 339010003 | 339010003
339 | 1 | 1 | 4 | 1PM | Flux control ratio | 339010004 | 339010104
339 | 1 | 2 | 5 | 2D | Specific flux (bc) | 339010005 | 339010205
339 | 1 | 3 | 6 | 2c | FCR (bc: ROX-corr.) | 339010006 | 339010306
339 | 1 | 4 | 1 | 3G | O2 concentration | 339010001 | 339010401
339 | 1 | 5 | 2 | 4S | O2 flux per volume | 339010002 | 339010502
339 | 1 | 6 | 3 | 5U | Specific flux | 339010003 | 339010603
339 | 1 | 7 | 4 | 6Rot | Flux control ratio | 339010004 | 339010704
339 | 1 | 8 | 5 | 7Ama | Specific flux (bc) | 339010005 | 339010805
339 | 1 | 9 | 6 | 8AsTm | FCR (bc: ROX-corr.) | 339010006 | 339010906
339 | 1 | 10 | 1 | 9Azd | O2 concentration | 339010001 | 339011001
340 | 1 | 0 | 2 | 1pfi | O2 flux per volume | 340010002 | 340010002
340 | 1 | 1 | 3 | 1PM | Specific flux | 340010003 | 340010103
340 | 1 | 2 | 4 | 2D | Flux control ratio | 340010004 | 340010204
340 | 1 | 3 | 5 | 2c | Specific flux (bc) | 340010005 | 340010305
340 | 1 | 4 | 6 | 3G | FCR (bc: ROX-corr.) | 340010006 | 340010406
340 | 1 | 5 | 1 | 4S | O2 concentration | 340010001 | 340010501
340 | 1 | 6 | 2 | 5U | O2 flux per volume | 340010002 | 340010602
340 | 1 | 7 | 3 | 6Rot | Specific flux | 340010003 | 340010703
340 | 1 | 8 | 4 | 7Ama | Flux control ratio | 340010004 | 340010804
340 | 1 | 9 | 5 | 8AsTm | Specific flux (bc) | 340010005 | 340010905
340 | 1 | 10 | 6 | 9Azd | FCR (bc: ROX-corr.) | 340010006 | 340011006
341 | 1 | 0 | 1 | 1pfi | O2 concentration | 341010001 | 341010001
341 | 1 | 1 | 2 | 1PM | O2 flux per volume | 341010002 | 341010102
341 | 1 | 2 | 3 | 2D | Specific flux | 341010003 | 341010203
341 | 1 | 3 | 4 | 2c | Flux control ratio | 341010004 | 341010304
341 | 1 | 4 | 5 | 3G | Specific flux (bc) | 341010005 | 341010405
341 | 1 | 5 | 6 | 4S | FCR (bc: ROX-corr.) | 341010006 | 341010506
341 | 1 | 6 | 1 | 5U | O2 concentration | 341010001 | 341010601
341 | 1 | 7 | 2 | 6Rot | O2 flux per volume | 341010002 | 341010702
341 | 1 | 8 | 3 | 7Ama | Specific flux | 341010003 | 341010803
341 | 1 | 9 | 4 | 8AsTm | Flux control ratio | 341010004 | 341010904
341 | 1 | 10 | 5 | 9Azd | Specific flux (bc) | 341010005 | 341011005
342 | 1 | 0 | 6 | 1pfi | FCR (bc: ROX-corr.) | 342010006 | 342010006
342 | 1 | 1 | 1 | 1PM | O2 concentration | 342010001 | 342010101
342 | 1 | 2 | 2 | 2D | O2 flux per volume | 342010002 | 342010202
342 | 1 | 3 | 3 | 2c | Specific flux | 342010003 | 342010303
342 | 1 | 4 | 4 | 3G | Flux control ratio | 342010004 | 342010404
342 | 1 | 5 | 5 | 4S | Specific flux (bc) | 342010005 | 342010505
342 | 1 | 6 | 6 | 5U | FCR (bc: ROX-corr.) | 342010006 | 342010606
342 | 1 | 7 | 1 | 6Rot | O2 concentration | 342010001 | 342010701
342 | 1 | 8 | 2 | 7Ama | O2 flux per volume | 342010002 | 342010802
342 | 1 | 9 | 3 | 8AsTm | Specific flux | 342010003 | 342010903
342 | 1 | 10 | 4 | 9Azd | Flux control ratio | 342010004 | 342011004
343 | 1 | 0 | 5 | 1pfi | Specific flux (bc) | 343010005 | 343010005
343 | 1 | 1 | 6 | 1PM | FCR (bc: ROX-corr.) | 343010006 | 343010106
343 | 1 | 2 | 1 | 2D | O2 concentration | 343010001 | 343010201
343 | 1 | 3 | 2 | 2c | O2 flux per volume | 343010002 | 343010302
343 | 1 | 4 | 3 | 3G | Specific flux | 343010003 | 343010403
343 | 1 | 5 | 4 | 4S | Flux control ratio | 343010004 | 343010504
343 | 1 | 6 | 5 | 5U | Specific flux (bc) | 343010005 | 343010605
343 | 1 | 7 | 6 | 6Rot | FCR (bc: ROX-corr.) | 343010006 | 343010706
343 | 1 | 8 | 1 | 7Ama | O2 concentration | 343010001 | 343010801
343 | 1 | 9 | 2 | 8AsTm | O2 flux per volume | 343010002 | 343010902
343 | 1 | 10 | 3 | 9Azd | Specific flux | 343010003 | 343011003
344 | 1 | 0 | 4 | 1pfi | Flux control ratio | 344010004 | 344010004
344 | 1 | 1 | 5 | 1PM | Specific flux (bc) | 344010005 | 344010105
344 | 1 | 2 | 6 | 2D | FCR (bc: ROX-corr.) | 344010006 | 344010206
344 | 1 | 3 | 1 | 2c | O2 concentration | 344010001 | 344010301
344 | 1 | 4 | 2 | 3G | O2 flux per volume | 344010002 | 344010402
344 | 1 | 5 | 3 | 4S | Specific flux | 344010003 | 344010503
344 | 1 | 6 | 4 | 5U | Flux control ratio | 344010004 | 344010604
344 | 1 | 7 | 5 | 6Rot | Specific flux (bc) | 344010005 | 344010705
344 | 1 | 8 | 6 | 7Ama | FCR (bc: ROX-corr.) | 344010006 | 344010806
344 | 1 | 9 | 1 | 8AsTm | O2 concentration | 344010001 | 344010901
344 | 1 | 10 | 2 | 9Azd | O2 flux per volume | 344010002 | 344011002
345 | 1 | 0 | 3 | 1pfi | Specific flux | 345010003 | 345010003
345 | 1 | 1 | 4 | 1PM | Flux control ratio | 345010004 | 345010104
345 | 1 | 2 | 5 | 2D | Specific flux (bc) | 345010005 | 345010205
345 | 1 | 3 | 6 | 2c | FCR (bc: ROX-corr.) | 345010006 | 345010306
345 | 1 | 4 | 1 | 3G | O2 concentration | 345010001 | 345010401
345 | 1 | 5 | 2 | 4S | O2 flux per volume | 345010002 | 345010502
345 | 1 | 6 | 3 | 5U | Specific flux | 345010003 | 345010603
345 | 1 | 7 | 4 | 6Rot | Flux control ratio | 345010004 | 345010704
345 | 1 | 8 | 5 | 7Ama | Specific flux (bc) | 345010005 | 345010805
345 | 1 | 9 | 6 | 8AsTm | FCR (bc: ROX-corr.) | 345010006 | 345010906
345 | 1 | 10 | 1 | 9Azd | O2 concentration | 345010001 | 345011001
346 | 1 | 0 | 2 | 1pfi | O2 flux per volume | 346010002 | 346010002
346 | 1 | 1 | 3 | 1PM | Specific flux | 346010003 | 346010103
346 | 1 | 2 | 4 | 2D | Flux control ratio | 346010004 | 346010204
346 | 1 | 3 | 5 | 2c | Specific flux (bc) | 346010005 | 346010305
346 | 1 | 4 | 6 | 3G | FCR (bc: ROX-corr.) | 346010006 | 346010406
346 | 1 | 5 | 1 | 4S | O2 concentration | 346010001 | 346010501
346 | 1 | 6 | 2 | 5U | O2 flux per volume | 346010002 | 346010602
346 | 1 | 7 | 3 | 6Rot | Specific flux | 346010003 | 346010703
346 | 1 | 8 | 4 | 7Ama | Flux control ratio | 346010004 | 346010804
346 | 1 | 9 | 5 | 8AsTm | Specific flux (bc) | 346010005 | 346010905
346 | 1 | 10 | 6 | 9Azd | FCR (bc: ROX-corr.) | 346010006 | 346011006
347 | 1 | 0 | 1 | 1pfi | O2 concentration | 347010001 | 347010001
347 | 1 | 1 | 2 | 1PM | O2 flux per volume | 347010002 | 347010102
347 | 1 | 2 | 3 | 2D | Specific flux | 347010003 | 347010203
347 | 1 | 3 | 4 | 2c | Flux control ratio | 347010004 | 347010304
347 | 1 | 4 | 5 | 3G | Specific flux (bc) | 347010005 | 347010405
347 | 1 | 5 | 6 | 4S | FCR (bc: ROX-corr.) | 347010006 | 347010506
347 | 1 | 6 | 1 | 5U | O2 concentration | 347010001 | 347010601
347 | 1 | 7 | 2 | 6Rot | O2 flux per volume | 347010002 | 347010702
347 | 1 | 8 | 3 | 7Ama | Specific flux | 347010003 | 347010803
347 | 1 | 9 | 4 | 8AsTm | Flux control ratio | 347010004 | 347010904
347 | 1 | 10 | 5 | 9Azd | Specific flux (bc) | 347010005 | 347011005
348 | 1 | 0 | 6 | 1pfi | FCR (bc: ROX-corr.) | 348010006 | 348010006
348 | 1 | 1 | 1 | 1PM | O2 concentration | 348010001 | 348010101
348 | 1 | 2 | 2 | 2D | O2 flux per volume | 348010002 | 348010202
348 | 1 | 3 | 3 | 2c | Specific flux | 348010003 | 348010303
348 | 1 | 4 | 4 | 3G | Flux control ratio | 348010004 | 348010404
348 | 1 | 5 | 5 | 4S | Specific flux (bc) | 348010005 | 348010505
348 | 1 | 6 | 6 | 5U | FCR (bc: ROX-corr.) | 348010006 | 348010606
348 | 1 | 7 | 1 | 6Rot | O2 concentration | 348010001 | 348010701
348 | 1 | 8 | 2 | 7Ama | O2 flux per volume | 348010002 | 348010802
348 | 1 | 9 | 3 | 8AsTm | Specific flux | 348010003 | 348010903
348 | 1 | 10 | 4 | 9Azd | Flux control ratio | 348010004 | 348011004
349 | 1 | 0 | 5 | 1pfi | Specific flux (bc) | 349010005 | 349010005
349 | 1 | 1 | 6 | 1PM | FCR (bc: ROX-corr.) | 349010006 | 349010106
349 | 1 | 2 | 1 | 2D | O2 concentration | 349010001 | 349010201
349 | 1 | 3 | 2 | 2c | O2 flux per volume | 349010002 | 349010302
349 | 1 | 4 | 3 | 3G | Specific flux | 349010003 | 349010403
349 | 1 | 5 | 4 | 4S | Flux control ratio | 349010004 | 349010504
349 | 1 | 6 | 5 | 5U | Specific flux (bc) | 349010005 | 349010605
349 | 1 | 7 | 6 | 6Rot | FCR (bc: ROX-corr.) | 349010006 | 349010706
349 | 1 | 8 | 1 | 7Ama | O2 concentration | 349010001 | 349010801
349 | 1 | 9 | 2 | 8AsTm | O2 flux per volume | 349010002 | 349010902
349 | 1 | 10 | 3 | 9Azd | Specific flux | 349010003 | 349011003
350 | 1 | 0 | 4 | 1pfi | Flux control ratio | 350010004 | 350010004
350 | 1 | 1 | 5 | 1PM | Specific flux (bc) | 350010005 | 350010105
350 | 1 | 2 | 6 | 2D | FCR (bc: ROX-corr.) | 350010006 | 350010206
350 | 1 | 3 | 1 | 2c | O2 concentration | 350010001 | 350010301
350 | 1 | 4 | 2 | 3G | O2 flux per volume | 350010002 | 350010402
350 | 1 | 5 | 3 | 4S | Specific flux | 350010003 | 350010503
350 | 1 | 6 | 4 | 5U | Flux control ratio | 350010004 | 350010604
350 | 1 | 7 | 5 | 6Rot | Specific flux (bc) | 350010005 | 350010705
350 | 1 | 8 | 6 | 7Ama | FCR (bc: ROX-corr.) | 350010006 | 350010806
350 | 1 | 9 | 1 | 8AsTm | O2 concentration | 350010001 | 350010901
350 | 1 | 10 | 2 | 9Azd | O2 flux per volume | 350010002 | 350011002
351 | 1 | 0 | 3 | 1pfi | Specific flux | 351010003 | 351010003
351 | 1 | 1 | 4 | 1PM | Flux control ratio | 351010004 | 351010104
351 | 1 | 2 | 5 | 2D | Specific flux (bc) | 351010005 | 351010205
351 | 1 | 3 | 6 | 2c | FCR (bc: ROX-corr.) | 351010006 | 351010306
351 | 1 | 4 | 1 | 3G | O2 concentration | 351010001 | 351010401
351 | 1 | 5 | 2 | 4S | O2 flux per volume | 351010002 | 351010502
351 | 1 | 6 | 3 | 5U | Specific flux | 351010003 | 351010603
351 | 1 | 7 | 4 | 6Rot | Flux control ratio | 351010004 | 351010704
351 | 1 | 8 | 5 | 7Ama | Specific flux (bc) | 351010005 | 351010805
351 | 1 | 9 | 6 | 8AsTm | FCR (bc: ROX-corr.) | 351010006 | 351010906
351 | 1 | 10 | 1 | 9Azd | O2 concentration | 351010001 | 351011001
352 | 1 | 0 | 2 | 1pfi | O2 flux per volume | 352010002 | 352010002
352 | 1 | 1 | 3 | 1PM | Specific flux | 352010003 | 352010103
352 | 1 | 2 | 4 | 2D | Flux control ratio | 352010004 | 352010204
352 | 1 | 3 | 5 | 2c | Specific flux (bc) | 352010005 | 352010305
352 | 1 | 4 | 6 | 3G | FCR (bc: ROX-corr.) | 352010006 | 352010406
352 | 1 | 5 | 1 | 4S | O2 concentration | 352010001 | 352010501
352 | 1 | 6 | 2 | 5U | O2 flux per volume | 352010002 | 352010602
352 | 1 | 7 | 3 | 6Rot | Specific flux | 352010003 | 352010703
352 | 1 | 8 | 4 | 7Ama | Flux control ratio | 352010004 | 352010804
352 | 1 | 9 | 5 | 8AsTm | Specific flux (bc) | 352010005 | 352010905
352 | 1 | 10 | 6 | 9Azd | FCR (bc: ROX-corr.) | 352010006 | 352011006
353 | 1 | 0 | 1 | 1pfi | O2 concentration | 353010001 | 353010001
353 | 1 | 1 | 2 | 1PM | O2 flux per volume | 353010002 | 353010102
353 | 1 | 2 | 3 | 2D | Specific flux | 353010003 | 353010203
353 | 1 | 3 | 4 | 2c | Flux control ratio | 353010004 | 353010304
353 | 1 | 4 | 5 | 3G | Specific flux (bc) | 353010005 | 353010405
353 | 1 | 5 | 6 | 4S | FCR (bc: ROX-corr.) | 353010006 | 353010506
353 | 1 | 6 | 1 | 5U | O2 concentration | 353010001 | 353010601
353 | 1 | 7 | 2 | 6Rot | O2 flux per volume | 353010002 | 353010702
353 | 1 | 8 | 3 | 7Ama | Specific flux | 353010003 | 353010803
353 | 1 | 9 | 4 | 8AsTm | Flux control ratio | 353010004 | 353010904
353 | 1 | 10 | 5 | 9Azd | Specific flux (bc) | 353010005 | 353011005
354 | 1 | 0 | 6 | 1pfi | FCR (bc: ROX-corr.) | 354010006 | 354010006
354 | 1 | 1 | 1 | 1PM | O2 concentration | 354010001 | 354010101
354 | 1 | 2 | 2 | 2D | O2 flux per volume | 354010002 | 354010202
354 | 1 | 3 | 3 | 2c | Specific flux | 354010003 | 354010303
354 | 1 | 4 | 4 | 3G | Flux control ratio | 354010004 | 354010404
354 | 1 | 5 | 5 | 4S | Specific flux (bc) | 354010005 | 354010505
354 | 1 | 6 | 6 | 5U | FCR (bc: ROX-corr.) | 354010006 | 354010606
354 | 1 | 7 | 1 | 6Rot | O2 concentration | 354010001 | 354010701
354 | 1 | 8 | 2 | 7Ama | O2 flux per volume | 354010002 | 354010802
354 | 1 | 9 | 3 | 8AsTm | Specific flux | 354010003 | 354010903
354 | 1 | 10 | 4 | 9Azd | Flux control ratio | 354010004 | 354011004
355 | 1 | 0 | 5 | 1pfi | Specific flux (bc) | 355010005 | 355010005
355 | 1 | 1 | 6 | 1PM | FCR (bc: ROX-corr.) | 355010006 | 355010106
355 | 1 | 2 | 1 | 2D | O2 concentration | 355010001 | 355010201
355 | 1 | 3 | 2 | 2c | O2 flux per volume | 355010002 | 355010302
355 | 1 | 4 | 3 | 3G | Specific flux | 355010003 | 355010403
355 | 1 | 5 | 4 | 4S | Flux control ratio | 355010004 | 355010504
355 | 1 | 6 | 5 | 5U | Specific flux (bc) | 355010005 | 355010605
355 | 1 | 7 | 6 | 6Rot | FCR (bc: ROX-corr.) | 355010006 | 355010706
355 | 1 | 8 | 1 | 7Ama | O2 concentration | 355010001 | 355010801
355 | 1 | 9 | 2 | 8AsTm | O2 flux per volume | 355010002 | 355010902
355 | 1 | 10 | 3 | 9Azd | Specific flux | 355010003 | 355011003
356 | 1 | 0 | 4 | 1pfi | Flux control ratio | 356010004 | 356010004
356 | 1 | 1 | 5 | 1PM | Specific flux (bc) | 356010005 | 356010105
356 | 1 | 2 | 6 | 2D | FCR (bc: ROX-corr.) | 356010006 | 356010206
356 | 1 | 3 | 1 | 2c | O2 concentration | 356010001 | 356010301
356 | 1 | 4 | 2 | 3G | O2 flux per volume | 356010002 | 356010402
356 | 1 | 5 | 3 | 4S | Specific flux | 356010003 | 356010503
356 | 1 | 6 | 4 | 5U | Flux control ratio | 356010004 | 356010604
356 | 1 | 7 | 5 | 6Rot | Specific flux (bc) | 356010005 | 356010705
356 | 1 | 8 | 6 | 7Ama | FCR (bc: ROX-corr.) | 356010006 | 356010806
356 | 1 | 9 | 1 | 8AsTm | O2 concentration | 356010001 | 356010901
356 | 1 | 10 | 2 | 9Azd | O2 flux per volume | 356010002 | 356011002
357 | 1 | 0 | 3 | 1pfi | Specific flux | 357010003 | 357010003
357 | 1 | 1 | 4 | 1PM | Flux control ratio | 357010004 | 357010104
357 | 1 | 2 | 5 | 2D | Specific flux (bc) | 357010005 | 357010205
357 | 1 | 3 | 6 | 2c | FCR (bc: ROX-corr.) | 357010006 | 357010306
357 | 1 | 4 | 1 | 3G | O2 concentration | 357010001 | 357010401
357 | 1 | 5 | 2 | 4S | O2 flux per volume | 357010002 | 357010502
357 | 1 | 6 | 3 | 5U | Specific flux | 357010003 | 357010603
357 | 1 | 7 | 4 | 6Rot | Flux control ratio | 357010004 | 357010704
357 | 1 | 8 | 5 | 7Ama | Specific flux (bc) | 357010005 | 357010805
357 | 1 | 9 | 6 | 8AsTm | FCR (bc: ROX-corr.) | 357010006 | 357010906
357 | 1 | 10 | 1 | 9Azd | O2 concentration | 357010001 | 357011001
358 | 1 | 0 | 2 | 1pfi | O2 flux per volume | 358010002 | 358010002
358 | 1 | 1 | 3 | 1PM | Specific flux | 358010003 | 358010103
358 | 1 | 2 | 4 | 2D | Flux control ratio | 358010004 | 358010204
358 | 1 | 3 | 5 | 2c | Specific flux (bc) | 358010005 | 358010305
358 | 1 | 4 | 6 | 3G | FCR (bc: ROX-corr.) | 358010006 | 358010406
358 | 1 | 5 | 1 | 4S | O2 concentration | 358010001 | 358010501
358 | 1 | 6 | 2 | 5U | O2 flux per volume | 358010002 | 358010602
358 | 1 | 7 | 3 | 6Rot | Specific flux | 358010003 | 358010703
358 | 1 | 8 | 4 | 7Ama | Flux control ratio | 358010004 | 358010804
358 | 1 | 9 | 5 | 8AsTm | Specific flux (bc) | 358010005 | 358010905
358 | 1 | 10 | 6 | 9Azd | FCR (bc: ROX-corr.) | 358010006 | 358011006
359 | 1 | 0 | 1 | 1pfi | O2 concentration | 359010001 | 359010001
359 | 1 | 1 | 2 | 1PM | O2 flux per volume | 359010002 | 359010102
359 | 1 | 2 | 3 | 2D | Specific flux | 359010003 | 359010203
359 | 1 | 3 | 4 | 2c | Flux control ratio | 359010004 | 359010304
359 | 1 | 4 | 5 | 3G | Specific flux (bc) | 359010005 | 359010405
359 | 1 | 5 | 6 | 4S | FCR (bc: ROX-corr.) | 359010006 | 359010506
359 | 1 | 6 | 1 | 5U | O2 concentration | 359010001 | 359010601
359 | 1 | 7 | 2 | 6Rot | O2 flux per volume | 359010002 | 359010702
359 | 1 | 8 | 3 | 7Ama | Specific flux | 359010003 | 359010803
359 | 1 | 9 | 4 | 8AsTm | Flux control ratio | 359010004 | 359010904
359 | 1 | 10 | 5 | 9Azd | Specific flux (bc) | 359010005 | 359011005
360 | 1 | 0 | 6 | 1pfi | FCR (bc: ROX-corr.) | 360010006 | 360010006
360 | 1 | 1 | 1 | 1PM | O2 concentration | 360010001 | 360010101
360 | 1 | 2 | 2 | 2D | O2 flux per volume | 360010002 | 360010202
360 | 1 | 3 | 3 | 2c | Specific flux | 360010003 | 360010303
360 | 1 | 4 | 4 | 3G | Flux control ratio | 360010004 | 360010404
360 | 1 | 5 | 5 | 4S | Specific flux (bc) | 360010005 | 360010505
360 | 1 | 6 | 6 | 5U | FCR (bc: ROX-corr.) | 360010006 | 360010606
360 | 1 | 7 | 1 | 6Rot | O2 concentration | 360010001 | 360010701
360 | 1 | 8 | 2 | 7Ama | O2 flux per volume | 360010002 | 360010802
360 | 1 | 9 | 3 | 8AsTm | Specific flux | 360010003 | 360010903
360 | 1 | 10 | 4 | 9Azd | Flux control ratio | 360010004 | 360011004
361 | 1 | 0 | 5 | 1pfi | Specific flux (bc) | 361010005 | 361010005
361 | 1 | 1 | 6 | 1PM | FCR (bc: ROX-corr.) | 361010006 | 361010106
361 | 1 | 2 | 1 | 2D | O2 concentration | 361010001 | 361010201
361 | 1 | 3 | 2 | 2c | O2 flux per volume | 361010002 | 361010302
361 | 1 | 4 | 3 | 3G | Specific flux | 361010003 | 361010403
361 | 1 | 5 | 4 | 4S | Flux control ratio | 361010004 | 361010504
361 | 1 | 6 | 5 | 5U | Specific flux (bc) | 361010005 | 361010605
361 | 1 | 7 | 6 | 6Rot | FCR (bc: ROX-corr.) | 361010006 | 361010706
361 | 1 | 8 | 1 | 7Ama | O2 concentration | 361010001 | 361010801
361 | 1 | 9 | 2 | 8AsTm | O2 flux per volume | 361010002 | 361010902
361 | 1 | 10 | 3 | 9Azd | Specific flux | 361010003 | 361011003
362 | 1 | 0 | 4 | 1pfi | Flux control ratio | 362010004 | 362010004
362 | 1 | 1 | 5 | 1PM | Specific flux (bc) | 362010005 | 362010105
362 | 1 | 2 | 6 | 2D | FCR (bc: ROX-corr.) | 362010006 | 362010206
362 | 1 | 3 | 1 | 2c | O2 concentration | 362010001 | 362010301
362 | 1 | 4 | 2 | 3G | O2 flux per volume | 362010002 | 362010402
362 | 1 | 5 | 3 | 4S | Specific flux | 362010003 | 362010503
362 | 1 | 6 | 4 | 5U | Flux control ratio | 362010004 | 362010604
362 | 1 | 7 | 5 | 6Rot | Specific flux (bc) | 362010005 | 362010705
362 | 1 | 8 | 6 | 7Ama | FCR (bc: ROX-corr.) | 362010006 | 362010806
362 | 1 | 9 | 1 | 8AsTm | O2 concentration | 362010001 | 362010901
362 | 1 | 10 | 2 | 9Azd | O2 flux per volume | 362010002 | 362011002
363 | 1 | 0 | 3 | 1pfi | Specific flux | 363010003 | 363010003
363 | 1 | 1 | 4 | 1PM | Flux control ratio | 363010004 | 363010104
363 | 1 | 2 | 5 | 2D | Specific flux (bc) | 363010005 | 363010205
363 | 1 | 3 | 6 | 2c | FCR (bc: ROX-corr.) | 363010006 | 363010306
363 | 1 | 4 | 1 | 3G | O2 concentration | 363010001 | 363010401
363 | 1 | 5 | 2 | 4S | O2 flux per volume | 363010002 | 363010502
363 | 1 | 6 | 3 | 5U | Specific flux | 363010003 | 363010603
363 | 1 | 7 | 4 | 6Rot | Flux control ratio | 363010004 | 363010704
363 | 1 | 8 | 5 | 7Ama | Specific flux (bc) | 363010005 | 363010805
363 | 1 | 9 | 6 | 8AsTm | FCR (bc: ROX-corr.) | 363010006 | 363010906
363 | 1 | 10 | 1 | 9Azd | O2 concentration | 363010001 | 363011001
364 | 1 | 0 | 2 | 1pfi | O2 flux per volume | 364010002 | 364010002
364 | 1 | 1 | 3 | 1PM | Specific flux | 364010003 | 364010103
364 | 1 | 2 | 4 | 2D | Flux control ratio | 364010004 | 364010204
364 | 1 | 3 | 5 | 2c | Specific flux (bc) | 364010005 | 364010305
364 | 1 | 4 | 6 | 3G | FCR (bc: ROX-corr.) | 364010006 | 364010406
364 | 1 | 5 | 1 | 4S | O2 concentration | 364010001 | 364010501
364 | 1 | 6 | 2 | 5U | O2 flux per volume | 364010002 | 364010602
364 | 1 | 7 | 3 | 6Rot | Specific flux | 364010003 | 364010703
364 | 1 | 8 | 4 | 7Ama | Flux control ratio | 364010004 | 364010804
364 | 1 | 9 | 5 | 8AsTm | Specific flux (bc) | 364010005 | 364010905
364 | 1 | 10 | 6 | 9Azd | FCR (bc: ROX-corr.) | 364010006 | 364011006
365 | 1 | 0 | 1 | 1pfi | O2 concentration | 365010001 | 365010001
365 | 1 | 1 | 2 | 1PM | O2 flux per volume | 365010002 | 365010102
365 | 1 | 2 | 3 | 2D | Specific flux | 365010003 | 365010203
365 | 1 | 3 | 4 | 2c | Flux control ratio | 365010004 | 365010304
365 | 1 | 4 | 5 | 3G | Specific flux (bc) | 365010005 | 365010405
365 | 1 | 5 | 6 | 4S | FCR (bc: ROX-corr.) | 365010006 | 365010506
365 | 1 | 6 | 1 | 5U | O2 concentration | 365010001 | 365010601
365 | 1 | 7 | 2 | 6Rot | O2 flux per volume | 365010002 | 365010702
365 | 1 | 8 | 3 | 7Ama | Specific flux | 365010003 | 365010803
365 | 1 | 9 | 4 | 8AsTm | Flux control ratio | 365010004 | 365010904
365 | 1 | 10 | 5 | 9Azd | Specific flux (bc) | 365010005 | 365011005
366 | 1 | 0 | 6 | 1pfi | FCR (bc: ROX-corr.) | 366010006 | 366010006
366 | 1 | 1 | 1 | 1PM | O2 concentration | 366010001 | 366010101
366 | 1 | 2 | 2 | 2D | O2 flux per volume | 366010002 | 366010202
366 | 1 | 3 | 3 | 2c | Specific flux | 366010003 | 366010303
366 | 1 | 4 | 4 | 3G | Flux control ratio | 366010004 | 366010404
366 | 1 | 5 | 5 | 4S | Specific flux (bc) | 366010005 | 366010505
366 | 1 | 6 | 6 | 5U | FCR (bc: ROX-corr.) | 366010006 | 366010606
366 | 1 | 7 | 1 | 6Rot | O2 concentration | 366010001 | 366010701
366 | 1 | 8 | 2 | 7Ama | O2 flux per volume | 366010002 | 366010802
366 | 1 | 9 | 3 | 8AsTm | Specific flux | 366010003 | 366010903
366 | 1 | 10 | 4 | 9Azd | Flux control ratio | 366010004 | 366011004
367 | 1 | 0 | 5 | 1pfi | Specific flux (bc) | 367010005 | 367010005
367 | 1 | 1 | 6 | 1PM | FCR (bc: ROX-corr.) | 367010006 | 367010106
367 | 1 | 2 | 1 | 2D | O2 concentration | 367010001 | 367010201
367 | 1 | 3 | 2 | 2c | O2 flux per volume | 367010002 | 367010302
367 | 1 | 4 | 3 | 3G | Specific flux | 367010003 | 367010403
367 | 1 | 5 | 4 | 4S | Flux control ratio | 367010004 | 367010504
367 | 1 | 6 | 5 | 5U | Specific flux (bc) | 367010005 | 367010605
367 | 1 | 7 | 6 | 6Rot | FCR (bc: ROX-corr.) | 367010006 | 367010706
367 | 1 | 8 | 1 | 7Ama | O2 concentration | 367010001 | 367010801
367 | 1 | 9 | 2 | 8AsTm | O2 flux per volume | 367010002 | 367010902
367 | 1 | 10 | 3 | 9Azd | Specific flux | 367010003 | 367011003
368 | 1 | 0 | 4 | 1pfi | Flux control ratio | 368010004 | 368010004
368 | 1 | 1 | 5 | 1PM | Specific flux (bc) | 368010005 | 368010105
368 | 1 | 2 | 6 | 2D | FCR (bc: ROX-corr.) | 368010006 | 368010206
368 | 1 | 3 | 1 | 2c | O2 concentration | 368010001 | 368010301
368 | 1 | 4 | 2 | 3G | O2 flux per volume | 368010002 | 368010402
368 | 1 | 5 | 3 | 4S | Specific flux | 368010003 | 368010503
368 | 1 | 6 | 4 | 5U | Flux control ratio | 368010004 | 368010604
368 | 1 | 7 | 5 | 6Rot | Specific flux (bc) | 368010005 | 368010705
368 | 1 | 8 | 6 | 7Ama | FCR (bc: ROX-corr.) | 368010006 | 368010806
368 | 1 | 9 | 1 | 8AsTm | O2 concentration | 368010001 | 368010901
368 | 1 | 10 | 2 | 9Azd | O2 flux per volume | 368010002 | 368011002
369 | 1 | 0 | 3 | 1pfi | Specific flux | 369010003 | 369010003
369 | 1 | 1 | 4 | 1PM | Flux control ratio | 369010004 | 369010104
369 | 1 | 2 | 5 | 2D | Specific flux (bc) | 369010005 | 369010205
369 | 1 | 3 | 6 | 2c | FCR (bc: ROX-corr.) | 369010006 | 369010306
369 | 1 | 4 | 1 | 3G | O2 concentration | 369010001 | 369010401
369 | 1 | 5 | 2 | 4S | O2 flux per volume | 369010002 | 369010502
369 | 1 | 6 | 3 | 5U | Specific flux | 369010003 | 369010603
369 | 1 | 7 | 4 | 6Rot | Flux control ratio | 369010004 | 369010704
369 | 1 | 8 | 5 | 7Ama | Specific flux (bc) | 369010005 | 369010805
369 | 1 | 9 | 6 | 8AsTm | FCR (bc: ROX-corr.) | 369010006 | 369010906
369 | 1 | 10 | 1 | 9Azd | O2 concentration | 369010001 | 369011001
370 | 1 | 0 | 2 | 1pfi | O2 flux per volume | 370010002 | 370010002
370 | 1 | 1 | 3 | 1PM | Specific flux | 370010003 | 370010103
370 | 1 | 2 | 4 | 2D | Flux control ratio | 370010004 | 370010204
370 | 1 | 3 | 5 | 2c | Specific flux (bc) | 370010005 | 370010305
370 | 1 | 4 | 6 | 3G | FCR (bc: ROX-corr.) | 370010006 | 370010406
370 | 1 | 5 | 1 | 4S | O2 concentration | 370010001 | 370010501
370 | 1 | 6 | 2 | 5U | O2 flux per volume | 370010002 | 370010602
370 | 1 | 7 | 3 | 6Rot | Specific flux | 370010003 | 370010703
370 | 1 | 8 | 4 | 7Ama | Flux control ratio | 370010004 | 370010804
370 | 1 | 9 | 5 | 8AsTm | Specific flux (bc) | 370010005 | 370010905
370 | 1 | 10 | 6 | 9Azd | FCR (bc: ROX-corr.) | 370010006 | 370011006
371 | 1 | 0 | 1 | 1pfi | O2 concentration | 371010001 | 371010001
371 | 1 | 1 | 2 | 1PM | O2 flux per volume | 371010002 | 371010102
371 | 1 | 2 | 3 | 2D | Specific flux | 371010003 | 371010203
371 | 1 | 3 | 4 | 2c | Flux control ratio | 371010004 | 371010304
371 | 1 | 4 | 5 | 3G | Specific flux (bc) | 371010005 | 371010405
371 | 1 | 5 | 6 | 4S | FCR (bc: ROX-corr.) | 371010006 | 371010506
371 | 1 | 6 | 1 | 5U | O2 concentration | 371010001 | 371010601
371 | 1 | 7 | 2 | 6Rot | O2 flux per volume | 371010002 | 371010702
371 | 1 | 8 | 3 | 7Ama | Specific flux | 371010003 | 371010803
371 | 1 | 9 | 4 | 8AsTm | Flux control ratio | 371010004 | 371010904
371 | 1 | 10 | 5 | 9Azd | Specific flux (bc) | 371010005 | 371011005
372 | 1 | 0 | 6 | 1pfi | FCR (bc: ROX-corr.) | 372010006 | 372010006
372 | 1 | 1 | 1 | 1PM | O2 concentration | 372010001 | 372010101
372 | 1 | 2 | 2 | 2D | O2 flux per volume | 372010002 | 372010202
372 | 1 | 3 | 3 | 2c | Specific flux | 372010003 | 372010303
372 | 1 | 4 | 4 | 3G | Flux control ratio | 372010004 | 372010404
372 | 1 | 5 | 5 | 4S | Specific flux (bc) | 372010005 | 372010505
372 | 1 | 6 | 6 | 5U | FCR (bc: ROX-corr.) | 372010006 | 372010606
372 | 1 | 7 | 1 | 6Rot | O2 concentration | 372010001 | 372010701
372 | 1 | 8 | 2 | 7Ama | O2 flux per volume | 372010002 | 372010802
372 | 1 | 9 | 3 | 8AsTm | Specific flux | 372010003 | 372010903
372 | 1 | 10 | 4 | 9Azd | Flux control ratio | 372010004 | 372011004
373 | 1 | 0 | 5 | 1pfi | Specific flux (bc) | 373010005 | 373010005
373 | 1 | 1 | 6 | 1PM | FCR (bc: ROX-corr.) | 373010006 | 373010106
373 | 1 | 2 | 1 | 2D | O2 concentration | 373010001 | 373010201
373 | 1 | 3 | 2 | 2c | O2 flux per volume | 373010002 | 373010302
373 | 1 | 4 | 3 | 3G | Specific flux | 373010003 | 373010403
373 | 1 | 5 | 4 | 4S | Flux control ratio | 373010004 | 373010504
373 | 1 | 6 | 5 | 5U | Specific flux (bc) | 373010005 | 373010605
373 | 1 | 7 | 6 | 6Rot | FCR (bc: ROX-corr.) | 373010006 | 373010706
373 | 1 | 8 | 1 | 7Ama | O2 concentration | 373010001 | 373010801
373 | 1 | 9 | 2 | 8AsTm | O2 flux per volume | 373010002 | 373010902
373 | 1 | 10 | 3 | 9Azd | Specific flux | 373010003 | 373011003
374 | 1 | 0 | 4 | 1pfi | Flux control ratio | 374010004 | 374010004
374 | 1 | 1 | 5 | 1PM | Specific flux (bc) | 374010005 | 374010105
374 | 1 | 2 | 6 | 2D | FCR (bc: ROX-corr.) | 374010006 | 374010206
374 | 1 | 3 | 1 | 2c | O2 concentration | 374010001 | 374010301
374 | 1 | 4 | 2 | 3G | O2 flux per volume | 374010002 | 374010402
374 | 1 | 5 | 3 | 4S | Specific flux | 374010003 | 374010503
374 | 1 | 6 | 4 | 5U | Flux control ratio | 374010004 | 374010604
374 | 1 | 7 | 5 | 6Rot | Specific flux (bc) | 374010005 | 374010705
374 | 1 | 8 | 6 | 7Ama | FCR (bc: ROX-corr.) | 374010006 | 374010806
374 | 1 | 9 | 1 | 8AsTm | O2 concentration | 374010001 | 374010901
374 | 1 | 10 | 2 | 9Azd | O2 flux per volume | 374010002 | 374011002
375 | 1 | 0 | 3 | 1pfi | Specific flux | 375010003 | 375010003
375 | 1 | 1 | 4 | 1PM | Flux control ratio | 375010004 | 375010104
375 | 1 | 2 | 5 | 2D | Specific flux (bc) | 375010005 | 375010205
375 | 1 | 3 | 6 | 2c | FCR (bc: ROX-corr.) | 375010006 | 375010306
375 | 1 | 4 | 1 | 3G | O2 concentration | 375010001 | 375010401
375 | 1 | 5 | 2 | 4S | O2 flux per volume | 375010002 | 375010502
375 | 1 | 6 | 3 | 5U | Specific flux | 375010003 | 375010603
375 | 1 | 7 | 4 | 6Rot | Flux control ratio | 375010004 | 375010704
375 | 1 | 8 | 5 | 7Ama | Specific flux (bc) | 375010005 | 375010805
375 | 1 | 9 | 6 | 8AsTm | FCR (bc: ROX-corr.) | 375010006 | 375010906
375 | 1 | 10 | 1 | 9Azd | O2 concentration | 375010001 | 375011001
376 | 1 | 0 | 2 | 1pfi | O2 flux per volume | 376010002 | 376010002
376 | 1 | 1 | 3 | 1PM | Specific flux | 376010003 | 376010103
376 | 1 | 2 | 4 | 2D | Flux control ratio | 376010004 | 376010204
376 | 1 | 3 | 5 | 2c | Specific flux (bc) | 376010005 | 376010305
376 | 1 | 4 | 6 | 3G | FCR (bc: ROX-corr.) | 376010006 | 376010406
376 | 1 | 5 | 1 | 4S | O2 concentration | 376010001 | 376010501
376 | 1 | 6 | 2 | 5U | O2 flux per volume | 376010002 | 376010602
376 | 1 | 7 | 3 | 6Rot | Specific flux | 376010003 | 376010703
376 | 1 | 8 | 4 | 7Ama | Flux control ratio | 376010004 | 376010804
376 | 1 | 9 | 5 | 8AsTm | Specific flux (bc) | 376010005 | 376010905
376 | 1 | 10 | 6 | 9Azd | FCR (bc: ROX-corr.) | 376010006 | 376011006
377 | 1 | 0 | 1 | 1pfi | O2 concentration | 377010001 | 377010001
377 | 1 | 1 | 2 | 1PM | O2 flux per volume | 377010002 | 377010102
377 | 1 | 2 | 3 | 2D | Specific flux | 377010003 | 377010203
377 | 1 | 3 | 4 | 2c | Flux control ratio | 377010004 | 377010304
377 | 1 | 4 | 5 | 3G | Specific flux (bc) | 377010005 | 377010405
377 | 1 | 5 | 6 | 4S | FCR (bc: ROX-corr.) | 377010006 | 377010506
377 | 1 | 6 | 1 | 5U | O2 concentration | 377010001 | 377010601
377 | 1 | 7 | 2 | 6Rot | O2 flux per volume | 377010002 | 377010702
377 | 1 | 8 | 3 | 7Ama | Specific flux | 377010003 | 377010803
377 | 1 | 9 | 4 | 8AsTm | Flux control ratio | 377010004 | 377010904
377 | 1 | 10 | 5 | 9Azd | Specific flux (bc) | 377010005 | 377011005
378 | 1 | 0 | 6 | 1pfi | FCR (bc: ROX-corr.) | 378010006 | 378010006
378 | 1 | 1 | 1 | 1PM | O2 concentration | 378010001 | 378010101
378 | 1 | 2 | 2 | 2D | O2 flux per volume | 378010002 | 378010202
378 | 1 | 3 | 3 | 2c | Specific flux | 378010003 | 378010303
378 | 1 | 4 | 4 | 3G | Flux control ratio | 378010004 | 378010404
378 | 1 | 5 | 5 | 4S | Specific flux (bc) | 378010005 | 378010505
378 | 1 | 6 | 6 | 5U | FCR (bc: ROX-corr.) | 378010006 | 378010606
378 | 1 | 7 | 1 | 6Rot | O2 concentration | 378010001 | 378010701
378 | 1 | 8 | 2 | 7Ama | O2 flux per volume | 378010002 | 378010802
378 | 1 | 9 | 3 | 8AsTm | Specific flux | 378010003 | 378010903
378 | 1 | 10 | 4 | 9Azd | Flux control ratio | 378010004 | 378011004
379 | 1 | 0 | 5 | 1pfi | Specific flux (bc) | 379010005 | 379010005
379 | 1 | 1 | 6 | 1PM | FCR (bc: ROX-corr.) | 379010006 | 379010106
379 | 1 | 2 | 1 | 2D | O2 concentration | 379010001 | 379010201
379 | 1 | 3 | 2 | 2c | O2 flux per volume | 379010002 | 379010302
379 | 1 | 4 | 3 | 3G | Specific flux | 379010003 | 379010403
379 | 1 | 5 | 4 | 4S | Flux control ratio | 379010004 | 379010504
379 | 1 | 6 | 5 | 5U | Specific flux (bc) | 379010005 | 379010605
379 | 1 | 7 | 6 | 6Rot | FCR (bc: ROX-corr.) | 379010006 | 379010706
379 | 1 | 8 | 1 | 7Ama | O2 concentration | 379010001 | 379010801
379 | 1 | 9 | 2 | 8AsTm | O2 flux per volume | 379010002 | 379010902
379 | 1 | 10 | 3 | 9Azd | Specific flux | 379010003 | 379011003
380 | 1 | 0 | 4 | 1pfi | Flux control ratio | 380010004 | 380010004
380 | 1 | 1 | 5 | 1PM | Specific flux (bc) | 380010005 | 380010105
380 | 1 | 2 | 6 | 2D | FCR (bc: ROX-corr.) | 380010006 | 380010206
380 | 1 | 3 | 1 | 2c | O2 concentration | 380010001 | 380010301
380 | 1 | 4 | 2 | 3G | O2 flux per volume | 380010002 | 380010402
380 | 1 | 5 | 3 | 4S | Specific flux | 380010003 | 380010503
380 | 1 | 6 | 4 | 5U | Flux control ratio | 380010004 | 380010604
380 | 1 | 7 | 5 | 6Rot | Specific flux (bc) | 380010005 | 380010705
380 | 1 | 8 | 6 | 7Ama | FCR (bc: ROX-corr.) | 380010006 | 380010806
380 | 1 | 9 | 1 | 8AsTm | O2 concentration | 380010001 | 380010901
380 | 1 | 10 | 2 | 9Azd | O2 flux per volume | 380010002 | 380011002
381 | 1 | 0 | 3 | 1pfi | Specific flux | 381010003 | 381010003
381 | 1 | 1 | 4 | 1PM | Flux control ratio | 381010004 | 381010104
381 | 1 | 2 | 5 | 2D | Specific flux (bc) | 381010005 | 381010205
381 | 1 | 3 | 6 | 2c | FCR (bc: ROX-corr.) | 381010006 | 381010306
381 | 1 | 4 | 1 | 3G | O2 concentration | 381010001 | 381010401
381 | 1 | 5 | 2 | 4S | O2 flux per volume | 381010002 | 381010502
381 | 1 | 6 | 3 | 5U | Specific flux | 381010003 | 381010603
381 | 1 | 7 | 4 | 6Rot | Flux control ratio | 381010004 | 381010704
381 | 1 | 8 | 5 | 7Ama | Specific flux (bc) | 381010005 | 381010805
381 | 1 | 9 | 6 | 8AsTm | FCR (bc: ROX-corr.) | 381010006 | 381010906
381 | 1 | 10 | 1 | 9Azd | O2 concentration | 381010001 | 381011001
382 | 1 | 0 | 2 | 1pfi | O2 flux per volume | 382010002 | 382010002
382 | 1 | 1 | 3 | 1PM | Specific flux | 382010003 | 382010103
382 | 1 | 2 | 4 | 2D | Flux control ratio | 382010004 | 382010204
382 | 1 | 3 | 5 | 2c | Specific flux (bc) | 382010005 | 382010305
382 | 1 | 4 | 6 | 3G | FCR (bc: ROX-corr.) | 382010006 | 382010406
382 | 1 | 5 | 1 | 4S | O2 concentration | 382010001 | 382010501
382 | 1 | 6 | 2 | 5U | O2 flux per volume | 382010002 | 382010602
382 | 1 | 7 | 3 | 6Rot | Specific flux | 382010003 | 382010703
382 | 1 | 8 | 4 | 7Ama | Flux control ratio | 382010004 | 382010804
382 | 1 | 9 | 5 | 8AsTm | Specific flux (bc) | 382010005 | 382010905
382 | 1 | 10 | 6 | 9Azd | FCR (bc: ROX-corr.) | 382010006 | 382011006
383 | 1 | 0 | 1 | 1pfi | O2 concentration | 383010001 | 383010001
383 | 1 | 1 | 2 | 1PM | O2 flux per volume | 383010002 | 383010102
383 | 1 | 2 | 3 | 2D | Specific flux | 383010003 | 383010203
383 | 1 | 3 | 4 | 2c | Flux control ratio | 383010004 | 383010304
383 | 1 | 4 | 5 | 3G | Specific flux (bc) | 383010005 | 383010405
383 | 1 | 5 | 6 | 4S | FCR (bc: ROX-corr.) | 383010006 | 383010506
383 | 1 | 6 | 1 | 5U | O2 concentration | 383010001 | 383010601
383 | 1 | 7 | 2 | 6Rot | O2 flux per volume | 383010002 | 383010702
383 | 1 | 8 | 3 | 7Ama | Specific flux | 383010003 | 383010803
383 | 1 | 9 | 4 | 8AsTm | Flux control ratio | 383010004 | 383010904
383 | 1 | 10 | 5 | 9Azd | Specific flux (bc) | 383010005 | 383011005
384 | 1 | 0 | 6 | 1pfi | FCR (bc: ROX-corr.) | 384010006 | 384010006
384 | 1 | 1 | 1 | 1PM | O2 concentration | 384010001 | 384010101
384 | 1 | 2 | 2 | 2D | O2 flux per volume | 384010002 | 384010202
384 | 1 | 3 | 3 | 2c | Specific flux | 384010003 | 384010303
384 | 1 | 4 | 4 | 3G | Flux control ratio | 384010004 | 384010404
384 | 1 | 5 | 5 | 4S | Specific flux (bc) | 384010005 | 384010505
384 | 1 | 6 | 6 | 5U | FCR (bc: ROX-corr.) | 384010006 | 384010606
384 | 1 | 7 | 1 | 6Rot | O2 concentration | 384010001 | 384010701
384 | 1 | 8 | 2 | 7Ama | O2 flux per volume | 384010002 | 384010802
384 | 1 | 9 | 3 | 8AsTm | Specific flux | 384010003 | 384010903
384 | 1 | 10 | 4 | 9Azd | Flux control ratio | 384010004 | 384011004
385 | 1 | 0 | 5 | 1pfi | Specific flux (bc) | 385010005 | 385010005
385 | 1 | 1 | 6 | 1PM | FCR (bc: ROX-corr.) | 385010006 | 385010106
385 | 1 | 2 | 1 | 2D | O2 concentration | 385010001 | 385010201
385 | 1 | 3 | 2 | 2c | O2 flux per volume | 385010002 | 385010302
385 | 1 | 4 | 3 | 3G | Specific flux | 385010003 | 385010403
385 | 1 | 5 | 4 | 4S | Flux control ratio | 385010004 | 385010504
385 | 1 | 6 | 5 | 5U | Specific flux (bc) | 385010005 | 385010605
385 | 1 | 7 | 6 | 6Rot | FCR (bc: ROX-corr.) | 385010006 | 385010706
385 | 1 | 8 | 1 | 7Ama | O2 concentration | 385010001 | 385010801
385 | 1 | 9 | 2 | 8AsTm | O2 flux per volume | 385010002 | 385010902
385 | 1 | 10 | 3 | 9Azd | Specific flux | 385010003 | 385011003
386 | 1 | 0 | 4 | 1pfi | Flux control ratio | 386010004 | 386010004
386 | 1 | 1 | 5 | 1PM | Specific flux (bc) | 386010005 | 386010105
386 | 1 | 2 | 6 | 2D | FCR (bc: ROX-corr.) | 386010006 | 386010206
386 | 1 | 3 | 1 | 2c | O2 concentration | 386010001 | 386010301
386 | 1 | 4 | 2 | 3G | O2 flux per volume | 386010002 | 386010402
386 | 1 | 5 | 3 | 4S | Specific flux | 386010003 | 386010503
386 | 1 | 6 | 4 | 5U | Flux control ratio | 386010004 | 386010604
386 | 1 | 7 | 5 | 6Rot | Specific flux (bc) | 386010005 | 386010705
386 | 1 | 8 | 6 | 7Ama | FCR (bc: ROX-corr.) | 386010006 | 386010806
386 | 1 | 9 | 1 | 8AsTm | O2 concentration | 386010001 | 386010901
386 | 1 | 10 | 2 | 9Azd | O2 flux per volume | 386010002 | 386011002
387 | 1 | 0 | 3 | 1pfi | Specific flux | 387010003 | 387010003
387 | 1 | 1 | 4 | 1PM | Flux control ratio | 387010004 | 387010104
387 | 1 | 2 | 5 | 2D | Specific flux (bc) | 387010005 | 387010205
387 | 1 | 3 | 6 | 2c | FCR (bc: ROX-corr.) | 387010006 | 387010306
387 | 1 | 4 | 1 | 3G | O2 concentration | 387010001 | 387010401
387 | 1 | 5 | 2 | 4S | O2 flux per volume | 387010002 | 387010502
387 | 1 | 6 | 3 | 5U | Specific flux | 387010003 | 387010603
387 | 1 | 7 | 4 | 6Rot | Flux control ratio | 387010004 | 387010704
387 | 1 | 8 | 5 | 7Ama | Specific flux (bc) | 387010005 | 387010805
387 | 1 | 9 | 6 | 8AsTm | FCR (bc: ROX-corr.) | 387010006 | 387010906
387 | 1 | 10 | 1 | 9Azd | O2 concentration | 387010001 | 387011001
388 | 1 | 0 | 2 | 1pfi | O2 flux per volume | 388010002 | 388010002
388 | 1 | 1 | 3 | 1PM | Specific flux | 388010003 | 388010103
388 | 1 | 2 | 4 | 2D | Flux control ratio | 388010004 | 388010204
388 | 1 | 3 | 5 | 2c | Specific flux (bc) | 388010005 | 388010305
388 | 1 | 4 | 6 | 3G | FCR (bc: ROX-corr.) | 388010006 | 388010406
388 | 1 | 5 | 1 | 4S | O2 concentration | 388010001 | 388010501
388 | 1 | 6 | 2 | 5U | O2 flux per volume | 388010002 | 388010602
388 | 1 | 7 | 3 | 6Rot | Specific flux | 388010003 | 388010703
388 | 1 | 8 | 4 | 7Ama | Flux control ratio | 388010004 | 388010804
388 | 1 | 9 | 5 | 8AsTm | Specific flux (bc) | 388010005 | 388010905
388 | 1 | 10 | 6 | 9Azd | FCR (bc: ROX-corr.) | 388010006 | 388011006
389 | 1 | 0 | 1 | 1pfi | O2 concentration | 389010001 | 389010001
389 | 1 | 1 | 2 | 1PM | O2 flux per volume | 389010002 | 389010102
389 | 1 | 2 | 3 | 2D | Specific flux | 389010003 | 389010203
389 | 1 | 3 | 4 | 2c | Flux control ratio | 389010004 | 389010304
389 | 1 | 4 | 5 | 3G | Specific flux (bc) | 389010005 | 389010405
389 | 1 | 5 | 6 | 4S | FCR (bc: ROX-corr.) | 389010006 | 389010506
389 | 1 | 6 | 1 | 5U | O2 concentration | 389010001 | 389010601
389 | 1 | 7 | 2 | 6Rot | O2 flux per volume | 389010002 | 389010702
389 | 1 | 8 | 3 | 7Ama | Specific flux | 389010003 | 389010803
389 | 1 | 9 | 4 | 8AsTm | Flux control ratio | 389010004 | 389010904
389 | 1 | 10 | 5 | 9Azd | Specific flux (bc) | 389010005 | 389011005
390 | 1 | 0 | 6 | 1pfi | FCR (bc: ROX-corr.) | 390010006 | 390010006
390 | 1 | 1 | 1 | 1PM | O2 concentration | 390010001 | 390010101
390 | 1 | 2 | 2 | 2D | O2 flux per volume | 390010002 | 390010202
390 | 1 | 3 | 3 | 2c | Specific flux | 390010003 | 390010303
390 | 1 | 4 | 4 | 3G | Flux control ratio | 390010004 | 390010404
390 | 1 | 5 | 5 | 4S | Specific flux (bc) | 390010005 | 390010505
390 | 1 | 6 | 6 | 5U | FCR (bc: ROX-corr.) | 390010006 | 390010606
390 | 1 | 7 | 1 | 6Rot | O2 concentration | 390010001 | 390010701
390 | 1 | 8 | 2 | 7Ama | O2 flux per volume | 390010002 | 390010802
390 | 1 | 9 | 3 | 8AsTm | Specific flux | 390010003 | 390010903
390 | 1 | 10 | 4 | 9Azd | Flux control ratio | 390010004 | 390011004
391 | 1 | 0 | 5 | 1pfi | Specific flux (bc) | 391010005 | 391010005
391 | 1 | 1 | 6 | 1PM | FCR (bc: ROX-corr.) | 391010006 | 391010106
391 | 1 | 2 | 1 | 2D | O2 concentration | 391010001 | 391010201
391 | 1 | 3 | 2 | 2c | O2 flux per volume | 391010002 | 391010302
391 | 1 | 4 | 3 | 3G | Specific flux | 391010003 | 391010403
391 | 1 | 5 | 4 | 4S | Flux control ratio | 391010004 | 391010504
391 | 1 | 6 | 5 | 5U | Specific flux (bc) | 391010005 | 391010605
391 | 1 | 7 | 6 | 6Rot | FCR (bc: ROX-corr.) | 391010006 | 391010706
391 | 1 | 8 | 1 | 7Ama | O2 concentration | 391010001 | 391010801
391 | 1 | 9 | 2 | 8AsTm | O2 flux per volume | 391010002 | 391010902
391 | 1 | 10 | 3 | 9Azd | Specific flux | 391010003 | 391011003
392 | 1 | 0 | 4 | 1pfi | Flux control ratio | 392010004 | 392010004
392 | 1 | 1 | 5 | 1PM | Specific flux (bc) | 392010005 | 392010105
392 | 1 | 2 | 6 | 2D | FCR (bc: ROX-corr.) | 392010006 | 392010206
392 | 1 | 3 | 1 | 2c | O2 concentration | 392010001 | 392010301
392 | 1 | 4 | 2 | 3G | O2 flux per volume | 392010002 | 392010402
392 | 1 | 5 | 3 | 4S | Specific flux | 392010003 | 392010503
392 | 1 | 6 | 4 | 5U | Flux control ratio | 392010004 | 392010604
392 | 1 | 7 | 5 | 6Rot | Specific flux (bc) | 392010005 | 392010705
392 | 1 | 8 | 6 | 7Ama | FCR (bc: ROX-corr.) | 392010006 | 392010806
392 | 1 | 9 | 1 | 8AsTm | O2 concentration | 392010001 | 392010901
392 | 1 | 10 | 2 | 9Azd | O2 flux per volume | 392010002 | 392011002
393 | 1 | 0 | 3 | 1pfi | Specific flux | 393010003 | 393010003
393 | 1 | 1 | 4 | 1PM | Flux control ratio | 393010004 | 393010104
393 | 1 | 2 | 5 | 2D | Specific flux (bc) | 393010005 | 393010205
393 | 1 | 3 | 6 | 2c | FCR (bc: ROX-corr.) | 393010006 | 393010306
393 | 1 | 4 | 1 | 3G | O2 concentration | 393010001 | 393010401
393 | 1 | 5 | 2 | 4S | O2 flux per volume | 393010002 | 393010502
393 | 1 | 6 | 3 | 5U | Specific flux | 393010003 | 393010603
393 | 1 | 7 | 4 | 6Rot | Flux control ratio | 393010004 | 393010704
393 | 1 | 8 | 5 | 7Ama | Specific flux (bc) | 393010005 | 393010805
393 | 1 | 9 | 6 | 8AsTm | FCR (bc: ROX-corr.) | 393010006 | 393010906
393 | 1 | 10 | 1 | 9Azd | O2 concentration | 393010001 | 393011001
394 | 1 | 0 | 2 | 1pfi | O2 flux per volume | 394010002 | 394010002
394 | 1 | 1 | 3 | 1PM | Specific flux | 394010003 | 394010103
394 | 1 | 2 | 4 | 2D | Flux control ratio | 394010004 | 394010204
394 | 1 | 3 | 5 | 2c | Specific flux (bc) | 394010005 | 394010305
394 | 1 | 4 | 6 | 3G | FCR (bc: ROX-corr.) | 394010006 | 394010406
394 | 1 | 5 | 1 | 4S | O2 concentration | 394010001 | 394010501
394 | 1 | 6 | 2 | 5U | O2 flux per volume | 394010002 | 394010602
394 | 1 | 7 | 3 | 6Rot | Specific flux | 394010003 | 394010703
394 | 1 | 8 | 4 | 7Ama | Flux control ratio | 394010004 | 394010804
394 | 1 | 9 | 5 | 8AsTm | Specific flux (bc) | 394010005 | 394010905
394 | 1 | 10 | 6 | 9Azd | FCR (bc: ROX-corr.) | 394010006 | 394011006
395 | 1 | 0 | 1 | 1pfi | O2 concentration | 395010001 | 395010001
395 | 1 | 1 | 2 | 1PM | O2 flux per volume | 395010002 | 395010102
395 | 1 | 2 | 3 | 2D | Specific flux | 395010003 | 395010203
395 | 1 | 3 | 4 | 2c | Flux control ratio | 395010004 | 395010304
395 | 1 | 4 | 5 | 3G | Specific flux (bc) | 395010005 | 395010405
395 | 1 | 5 | 6 | 4S | FCR (bc: ROX-corr.) | 395010006 | 395010506
395 | 1 | 6 | 1 | 5U | O2 concentration | 395010001 | 395010601
395 | 1 | 7 | 2 | 6Rot | O2 flux per volume | 395010002 | 395010702
395 | 1 | 8 | 3 | 7Ama | Specific flux | 395010003 | 395010803
395 | 1 | 9 | 4 | 8AsTm | Flux control ratio | 395010004 | 395010904
395 | 1 | 10 | 5 | 9Azd | Specific flux (bc) | 395010005 | 395011005
396 | 1 | 0 | 6 | 1pfi | FCR (bc: ROX-corr.) | 396010006 | 396010006
396 | 1 | 1 | 1 | 1PM | O2 concentration | 396010001 | 396010101
396 | 1 | 2 | 2 | 2D | O2 flux per volume | 396010002 | 396010202
396 | 1 | 3 | 3 | 2c | Specific flux | 396010003 | 396010303
396 | 1 | 4 | 4 | 3G | Flux control ratio | 396010004 | 396010404
396 | 1 | 5 | 5 | 4S | Specific flux (bc) | 396010005 | 396010505
396 | 1 | 6 | 6 | 5U | FCR (bc: ROX-corr.) | 396010006 | 396010606
396 | 1 | 7 | 1 | 6Rot | O2 concentration | 396010001 | 396010701
396 | 1 | 8 | 2 | 7Ama | O2 flux per volume | 396010002 | 396010802
396 | 1 | 9 | 3 | 8AsTm | Specific flux | 396010003 | 396010903
396 | 1 | 10 | 4 | 9Azd | Flux control ratio | 396010004 | 396011004
397 | 1 | 0 | 5 | 1pfi | Specific flux (bc) | 397010005 | 397010005
397 | 1 | 1 | 6 | 1PM | FCR (bc: ROX-corr.) | 397010006 | 397010106
397 | 1 | 2 | 1 | 2D | O2 concentration | 397010001 | 397010201
397 | 1 | 3 | 2 | 2c | O2 flux per volume | 397010002 | 397010302
397 | 1 | 4 | 3 | 3G | Specific flux | 397010003 | 397010403
397 | 1 | 5 | 4 | 4S | Flux control ratio | 397010004 | 397010504
397 | 1 | 6 | 5 | 5U | Specific flux (bc) | 397010005 | 397010605
397 | 1 | 7 | 6 | 6Rot | FCR (bc: ROX-corr.) | 397010006 | 397010706
397 | 1 | 8 | 1 | 7Ama | O2 concentration | 397010001 | 397010801
397 | 1 | 9 | 2 | 8AsTm | O2 flux per volume | 397010002 | 397010902
397 | 1 | 10 | 3 | 9Azd | Specific flux | 397010003 | 397011003
398 | 1 | 0 | 4 | 1pfi | Flux control ratio | 398010004 | 398010004
398 | 1 | 1 | 5 | 1PM | Specific flux (bc) | 398010005 | 398010105
398 | 1 | 2 | 6 | 2D | FCR (bc: ROX-corr.) | 398010006 | 398010206
398 | 1 | 3 | 1 | 2c | O2 concentration | 398010001 | 398010301
398 | 1 | 4 | 2 | 3G | O2 flux per volume | 398010002 | 398010402
398 | 1 | 5 | 3 | 4S | Specific flux | 398010003 | 398010503
398 | 1 | 6 | 4 | 5U | Flux control ratio | 398010004 | 398010604
398 | 1 | 7 | 5 | 6Rot | Specific flux (bc) | 398010005 | 398010705
398 | 1 | 8 | 6 | 7Ama | FCR (bc: ROX-corr.) | 398010006 | 398010806
398 | 1 | 9 | 1 | 8AsTm | O2 concentration | 398010001 | 398010901
398 | 1 | 10 | 2 | 9Azd | O2 flux per volume | 398010002 | 398011002
399 | 1 | 0 | 3 | 1pfi | Specific flux | 399010003 | 399010003
399 | 1 | 1 | 4 | 1PM | Flux control ratio | 399010004 | 399010104
399 | 1 | 2 | 5 | 2D | Specific flux (bc) | 399010005 | 399010205
399 | 1 | 3 | 6 | 2c | FCR (bc: ROX-corr.) | 399010006 | 399010306
399 | 1 | 4 | 1 | 3G | O2 concentration | 399010001 | 399010401
399 | 1 | 5 | 2 | 4S | O2 flux per volume | 399010002 | 399010502
399 | 1 | 6 | 3 | 5U | Specific flux | 399010003 | 399010603
399 | 1 | 7 | 4 | 6Rot | Flux control ratio | 399010004 | 399010704
399 | 1 | 8 | 5 | 7Ama | Specific flux (bc) | 399010005 | 399010805
399 | 1 | 9 | 6 | 8AsTm | FCR (bc: ROX-corr.) | 399010006 | 399010906
399 | 1 | 10 | 1 | 9Azd | O2 concentration | 399010001 | 399011001
400 | 1 | 0 | 2 | 1pfi | O2 flux per volume | 400010002 | 400010002
400 | 1 | 1 | 3 | 1PM | Specific flux | 400010003 | 400010103
400 | 1 | 2 | 4 | 2D | Flux control ratio | 400010004 | 400010204
400 | 1 | 3 | 5 | 2c | Specific flux (bc) | 400010005 | 400010305
400 | 1 | 4 | 6 | 3G | FCR (bc: ROX-corr.) | 400010006 | 400010406
400 | 1 | 5 | 1 | 4S | O2 concentration | 400010001 | 400010501
400 | 1 | 6 | 2 | 5U | O2 flux per volume | 400010002 | 400010602
400 | 1 | 7 | 3 | 6Rot | Specific flux | 400010003 | 400010703
400 | 1 | 8 | 4 | 7Ama | Flux control ratio | 400010004 | 400010804
400 | 1 | 9 | 5 | 8AsTm | Specific flux (bc) | 400010005 | 400010905
400 | 1 | 10 | 6 | 9Azd | FCR (bc: ROX-corr.) | 400010006 | 400011006
401 | 1 | 0 | 1 | 1pfi | O2 concentration | 401010001 | 401010001
401 | 1 | 1 | 2 | 1PM | O2 flux per volume | 401010002 | 401010102
401 | 1 | 2 | 3 | 2D | Specific flux | 401010003 | 401010203
401 | 1 | 3 | 4 | 2c | Flux control ratio | 401010004 | 401010304
401 | 1 | 4 | 5 | 3G | Specific flux (bc) | 401010005 | 401010405
401 | 1 | 5 | 6 | 4S | FCR (bc: ROX-corr.) | 401010006 | 401010506
401 | 1 | 6 | 1 | 5U | O2 concentration | 401010001 | 401010601
401 | 1 | 7 | 2 | 6Rot | O2 flux per volume | 401010002 | 401010702
401 | 1 | 8 | 3 | 7Ama | Specific flux | 401010003 | 401010803
401 | 1 | 9 | 4 | 8AsTm | Flux control ratio | 401010004 | 401010904
401 | 1 | 10 | 5 | 9Azd | Specific flux (bc) | 401010005 | 401011005
402 | 1 | 0 | 6 | 1pfi | FCR (bc: ROX-corr.) | 402010006 | 402010006
402 | 1 | 1 | 1 | 1PM | O2 concentration | 402010001 | 402010101
402 | 1 | 2 | 2 | 2D | O2 flux per volume | 402010002 | 402010202
402 | 1 | 3 | 3 | 2c | Specific flux | 402010003 | 402010303
402 | 1 | 4 | 4 | 3G | Flux control ratio | 402010004 | 402010404
402 | 1 | 5 | 5 | 4S | Specific flux (bc) | 402010005 | 402010505
402 | 1 | 6 | 6 | 5U | FCR (bc: ROX-corr.) | 402010006 | 402010606
402 | 1 | 7 | 1 | 6Rot | O2 concentration | 402010001 | 402010701
402 | 1 | 8 | 2 | 7Ama | O2 flux per volume | 402010002 | 402010802
402 | 1 | 9 | 3 | 8AsTm | Specific flux | 402010003 | 402010903
402 | 1 | 10 | 4 | 9Azd | Flux control ratio | 402010004 | 402011004
403 | 1 | 0 | 5 | 1pfi | Specific flux (bc) | 403010005 | 403010005
403 | 1 | 1 | 6 | 1PM | FCR (bc: ROX-corr.) | 403010006 | 403010106
403 | 1 | 2 | 1 | 2D | O2 concentration | 403010001 | 403010201
403 | 1 | 3 | 2 | 2c | O2 flux per volume | 403010002 | 403010302
403 | 1 | 4 | 3 | 3G | Specific flux | 403010003 | 403010403
403 | 1 | 5 | 4 | 4S | Flux control ratio | 403010004 | 403010504
403 | 1 | 6 | 5 | 5U | Specific flux (bc) | 403010005 | 403010605
403 | 1 | 7 | 6 | 6Rot | FCR (bc: ROX-corr.) | 403010006 | 403010706
403 | 1 | 8 | 1 | 7Ama | O2 concentration | 403010001 | 403010801
403 | 1 | 9 | 2 | 8AsTm | O2 flux per volume | 403010002 | 403010902
403 | 1 | 10 | 3 | 9Azd | Specific flux | 403010003 | 403011003
404 | 1 | 0 | 4 | 1pfi | Flux control ratio | 404010004 | 404010004
404 | 1 | 1 | 5 | 1PM | Specific flux (bc) | 404010005 | 404010105
404 | 1 | 2 | 6 | 2D | FCR (bc: ROX-corr.) | 404010006 | 404010206
404 | 1 | 3 | 1 | 2c | O2 concentration | 404010001 | 404010301
404 | 1 | 4 | 2 | 3G | O2 flux per volume | 404010002 | 404010402
404 | 1 | 5 | 3 | 4S | Specific flux | 404010003 | 404010503
404 | 1 | 6 | 4 | 5U | Flux control ratio | 404010004 | 404010604
404 | 1 | 7 | 5 | 6Rot | Specific flux (bc) | 404010005 | 404010705
404 | 1 | 8 | 6 | 7Ama | FCR (bc: ROX-corr.) | 404010006 | 404010806
404 | 1 | 9 | 1 | 8AsTm | O2 concentration | 404010001 | 404010901
404 | 1 | 10 | 2 | 9Azd | O2 flux per volume | 404010002 | 404011002
405 | 1 | 0 | 3 | 1pfi | Specific flux | 405010003 | 405010003
405 | 1 | 1 | 4 | 1PM | Flux control ratio | 405010004 | 405010104
405 | 1 | 2 | 5 | 2D | Specific flux (bc) | 405010005 | 405010205
405 | 1 | 3 | 6 | 2c | FCR (bc: ROX-corr.) | 405010006 | 405010306
405 | 1 | 4 | 1 | 3G | O2 concentration | 405010001 | 405010401
405 | 1 | 5 | 2 | 4S | O2 flux per volume | 405010002 | 405010502
405 | 1 | 6 | 3 | 5U | Specific flux | 405010003 | 405010603
405 | 1 | 7 | 4 | 6Rot | Flux control ratio | 405010004 | 405010704
405 | 1 | 8 | 5 | 7Ama | Specific flux (bc) | 405010005 | 405010805
405 | 1 | 9 | 6 | 8AsTm | FCR (bc: ROX-corr.) | 405010006 | 405010906
405 | 1 | 10 | 1 | 9Azd | O2 concentration | 405010001 | 405011001
406 | 1 | 0 | 2 | 1pfi | O2 flux per volume | 406010002 | 406010002
406 | 1 | 1 | 3 | 1PM | Specific flux | 406010003 | 406010103
406 | 1 | 2 | 4 | 2D | Flux control ratio | 406010004 | 406010204
406 | 1 | 3 | 5 | 2c | Specific flux (bc) | 406010005 | 406010305
406 | 1 | 4 | 6 | 3G | FCR (bc: ROX-corr.) | 406010006 | 406010406
406 | 1 | 5 | 1 | 4S | O2 concentration | 406010001 | 406010501
406 | 1 | 6 | 2 | 5U | O2 flux per volume | 406010002 | 406010602
406 | 1 | 7 | 3 | 6Rot | Specific flux | 406010003 | 406010703
406 | 1 | 8 | 4 | 7Ama | Flux control ratio | 406010004 | 406010804
406 | 1 | 9 | 5 | 8AsTm | Specific flux (bc) | 406010005 | 406010905
406 | 1 | 10 | 6 | 9Azd | FCR (bc: ROX-corr.) | 406010006 | 406011006
407 | 1 | 0 | 1 | 1pfi | O2 concentration | 407010001 | 407010001
407 | 1 | 1 | 2 | 1PM | O2 flux per volume | 407010002 | 407010102
407 | 1 | 2 | 3 | 2D | Specific flux | 407010003 | 407010203
407 | 1 | 3 | 4 | 2c | Flux control ratio | 407010004 | 407010304
407 | 1 | 4 | 5 | 3G | Specific flux (bc) | 407010005 | 407010405
407 | 1 | 5 | 6 | 4S | FCR (bc: ROX-corr.) | 407010006 | 407010506
407 | 1 | 6 | 1 | 5U | O2 concentration | 407010001 | 407010601
407 | 1 | 7 | 2 | 6Rot | O2 flux per volume | 407010002 | 407010702
407 | 1 | 8 | 3 | 7Ama | Specific flux | 407010003 | 407010803
407 | 1 | 9 | 4 | 8AsTm | Flux control ratio | 407010004 | 407010904
407 | 1 | 10 | 5 | 9Azd | Specific flux (bc) | 407010005 | 407011005
408 | 1 | 0 | 6 | 1pfi | FCR (bc: ROX-corr.) | 408010006 | 408010006
408 | 1 | 1 | 1 | 1PM | O2 concentration | 408010001 | 408010101
408 | 1 | 2 | 2 | 2D | O2 flux per volume | 408010002 | 408010202
408 | 1 | 3 | 3 | 2c | Specific flux | 408010003 | 408010303
408 | 1 | 4 | 4 | 3G | Flux control ratio | 408010004 | 408010404
408 | 1 | 5 | 5 | 4S | Specific flux (bc) | 408010005 | 408010505
408 | 1 | 6 | 6 | 5U | FCR (bc: ROX-corr.) | 408010006 | 408010606
408 | 1 | 7 | 1 | 6Rot | O2 concentration | 408010001 | 408010701
408 | 1 | 8 | 2 | 7Ama | O2 flux per volume | 408010002 | 408010802
408 | 1 | 9 | 3 | 8AsTm | Specific flux | 408010003 | 408010903
408 | 1 | 10 | 4 | 9Azd | Flux control ratio | 408010004 | 408011004
409 | 1 | 0 | 5 | 1pfi | Specific flux (bc) | 409010005 | 409010005
409 | 1 | 1 | 6 | 1PM | FCR (bc: ROX-corr.) | 409010006 | 409010106
409 | 1 | 2 | 1 | 2D | O2 concentration | 409010001 | 409010201
409 | 1 | 3 | 2 | 2c | O2 flux per volume | 409010002 | 409010302
409 | 1 | 4 | 3 | 3G | Specific flux | 409010003 | 409010403
409 | 1 | 5 | 4 | 4S | Flux control ratio | 409010004 | 409010504
409 | 1 | 6 | 5 | 5U | Specific flux (bc) | 409010005 | 409010605
409 | 1 | 7 | 6 | 6Rot | FCR (bc: ROX-corr.) | 409010006 | 409010706
409 | 1 | 8 | 1 | 7Ama | O2 concentration | 409010001 | 409010801
409 | 1 | 9 | 2 | 8AsTm | O2 flux per volume | 409010002 | 409010902
409 | 1 | 10 | 3 | 9Azd | Specific flux | 409010003 | 409011003
410 | 1 | 0 | 4 | 1pfi | Flux control ratio | 410010004 | 410010004
410 | 1 | 1 | 5 | 1PM | Specific flux (bc) | 410010005 | 410010105
410 | 1 | 2 | 6 | 2D | FCR (bc: ROX-corr.) | 410010006 | 410010206
410 | 1 | 3 | 1 | 2c | O2 concentration | 410010001 | 410010301
410 | 1 | 4 | 2 | 3G | O2 flux per volume | 410010002 | 410010402
410 | 1 | 5 | 3 | 4S | Specific flux | 410010003 | 410010503
410 | 1 | 6 | 4 | 5U | Flux control ratio | 410010004 | 410010604
410 | 1 | 7 | 5 | 6Rot | Specific flux (bc) | 410010005 | 410010705
410 | 1 | 8 | 6 | 7Ama | FCR (bc: ROX-corr.) | 410010006 | 410010806
410 | 1 | 9 | 1 | 8AsTm | O2 concentration | 410010001 | 410010901
410 | 1 | 10 | 2 | 9Azd | O2 flux per volume | 410010002 | 410011002
411 | 1 | 0 | 3 | 1pfi | Specific flux | 411010003 | 411010003
411 | 1 | 1 | 4 | 1PM | Flux control ratio | 411010004 | 411010104
411 | 1 | 2 | 5 | 2D | Specific flux (bc) | 411010005 | 411010205
411 | 1 | 3 | 6 | 2c | FCR (bc: ROX-corr.) | 411010006 | 411010306
411 | 1 | 4 | 1 | 3G | O2 concentration | 411010001 | 411010401
411 | 1 | 5 | 2 | 4S | O2 flux per volume | 411010002 | 411010502
411 | 1 | 6 | 3 | 5U | Specific flux | 411010003 | 411010603
411 | 1 | 7 | 4 | 6Rot | Flux control ratio | 411010004 | 411010704
411 | 1 | 8 | 5 | 7Ama | Specific flux (bc) | 411010005 | 411010805
411 | 1 | 9 | 6 | 8AsTm | FCR (bc: ROX-corr.) | 411010006 | 411010906
411 | 1 | 10 | 1 | 9Azd | O2 concentration | 411010001 | 411011001
412 | 1 | 0 | 2 | 1pfi | O2 flux per volume | 412010002 | 412010002
412 | 1 | 1 | 3 | 1PM | Specific flux | 412010003 | 412010103
412 | 1 | 2 | 4 | 2D | Flux control ratio | 412010004 | 412010204
412 | 1 | 3 | 5 | 2c | Specific flux (bc) | 412010005 | 412010305
412 | 1 | 4 | 6 | 3G | FCR (bc: ROX-corr.) | 412010006 | 412010406
412 | 1 | 5 | 1 | 4S | O2 concentration | 412010001 | 412010501
412 | 1 | 6 | 2 | 5U | O2 flux per volume | 412010002 | 412010602
412 | 1 | 7 | 3 | 6Rot | Specific flux | 412010003 | 412010703
412 | 1 | 8 | 4 | 7Ama | Flux control ratio | 412010004 | 412010804
412 | 1 | 9 | 5 | 8AsTm | Specific flux (bc) | 412010005 | 412010905
412 | 1 | 10 | 6 | 9Azd | FCR (bc: ROX-corr.) | 412010006 | 412011006
413 | 1 | 0 | 1 | 1pfi | O2 concentration | 413010001 | 413010001
413 | 1 | 1 | 2 | 1PM | O2 flux per volume | 413010002 | 413010102
413 | 1 | 2 | 3 | 2D | Specific flux | 413010003 | 413010203
413 | 1 | 3 | 4 | 2c | Flux control ratio | 413010004 | 413010304
413 | 1 | 4 | 5 | 3G | Specific flux (bc) | 413010005 | 413010405
413 | 1 | 5 | 6 | 4S | FCR (bc: ROX-corr.) | 413010006 | 413010506
413 | 1 | 6 | 1 | 5U | O2 concentration | 413010001 | 413010601
413 | 1 | 7 | 2 | 6Rot | O2 flux per volume | 413010002 | 413010702
413 | 1 | 8 | 3 | 7Ama | Specific flux | 413010003 | 413010803
413 | 1 | 9 | 4 | 8AsTm | Flux control ratio | 413010004 | 413010904
413 | 1 | 10 | 5 | 9Azd | Specific flux (bc) | 413010005 | 413011005
414 | 1 | 0 | 6 | 1pfi | FCR (bc: ROX-corr.) | 414010006 | 414010006
414 | 1 | 1 | 1 | 1PM | O2 concentration | 414010001 | 414010101
414 | 1 | 2 | 2 | 2D | O2 flux per volume | 414010002 | 414010202
414 | 1 | 3 | 3 | 2c | Specific flux | 414010003 | 414010303
414 | 1 | 4 | 4 | 3G | Flux control ratio | 414010004 | 414010404
414 | 1 | 5 | 5 | 4S | Specific flux (bc) | 414010005 | 414010505
414 | 1 | 6 | 6 | 5U | FCR (bc: ROX-corr.) | 414010006 | 414010606
414 | 1 | 7 | 1 | 6Rot | O2 concentration | 414010001 | 414010701
414 | 1 | 8 | 2 | 7Ama | O2 flux per volume | 414010002 | 414010802
414 | 1 | 9 | 3 | 8AsTm | Specific flux | 414010003 | 414010903
414 | 1 | 10 | 4 | 9Azd | Flux control ratio | 414010004 | 414011004
415 | 1 | 0 | 5 | 1pfi | Specific flux (bc) | 415010005 | 415010005
415 | 1 | 1 | 6 | 1PM | FCR (bc: ROX-corr.) | 415010006 | 415010106
415 | 1 | 2 | 1 | 2D | O2 concentration | 415010001 | 415010201
415 | 1 | 3 | 2 | 2c | O2 flux per volume | 415010002 | 415010302
415 | 1 | 4 | 3 | 3G | Specific flux | 415010003 | 415010403
415 | 1 | 5 | 4 | 4S | Flux control ratio | 415010004 | 415010504
415 | 1 | 6 | 5 | 5U | Specific flux (bc) | 415010005 | 415010605
415 | 1 | 7 | 6 | 6Rot | FCR (bc: ROX-corr.) | 415010006 | 415010706
415 | 1 | 8 | 1 | 7Ama | O2 concentration | 415010001 | 415010801
415 | 1 | 9 | 2 | 8AsTm | O2 flux per volume | 415010002 | 415010902
415 | 1 | 10 | 3 | 9Azd | Specific flux | 415010003 | 415011003
416 | 1 | 0 | 4 | 1pfi | Flux control ratio | 416010004 | 416010004
416 | 1 | 1 | 5 | 1PM | Specific flux (bc) | 416010005 | 416010105
416 | 1 | 2 | 6 | 2D | FCR (bc: ROX-corr.) | 416010006 | 416010206
416 | 1 | 3 | 1 | 2c | O2 concentration | 416010001 | 416010301
416 | 1 | 4 | 2 | 3G | O2 flux per volume | 416010002 | 416010402
416 | 1 | 5 | 3 | 4S | Specific flux | 416010003 | 416010503
416 | 1 | 6 | 4 | 5U | Flux control ratio | 416010004 | 416010604
416 | 1 | 7 | 5 | 6Rot | Specific flux (bc) | 416010005 | 416010705
416 | 1 | 8 | 6 | 7Ama | FCR (bc: ROX-corr.) | 416010006 | 416010806
416 | 1 | 9 | 1 | 8AsTm | O2 concentration | 416010001 | 416010901
416 | 1 | 10 | 2 | 9Azd | O2 flux per volume | 416010002 | 416011002
417 | 1 | 0 | 3 | 1pfi | Specific flux | 417010003 | 417010003
417 | 1 | 1 | 4 | 1PM | Flux control ratio | 417010004 | 417010104
417 | 1 | 2 | 5 | 2D | Specific flux (bc) | 417010005 | 417010205
417 | 1 | 3 | 6 | 2c | FCR (bc: ROX-corr.) | 417010006 | 417010306
417 | 1 | 4 | 1 | 3G | O2 concentration | 417010001 | 417010401
417 | 1 | 5 | 2 | 4S | O2 flux per volume | 417010002 | 417010502
417 | 1 | 6 | 3 | 5U | Specific flux | 417010003 | 417010603
417 | 1 | 7 | 4 | 6Rot | Flux control ratio | 417010004 | 417010704
417 | 1 | 8 | 5 | 7Ama | Specific flux (bc) | 417010005 | 417010805
417 | 1 | 9 | 6 | 8AsTm | FCR (bc: ROX-corr.) | 417010006 | 417010906
417 | 1 | 10 | 1 | 9Azd | O2 concentration | 417010001 | 417011001
418 | 1 | 0 | 2 | 1pfi | O2 flux per volume | 418010002 | 418010002
418 | 1 | 1 | 3 | 1PM | Specific flux | 418010003 | 418010103
418 | 1 | 2 | 4 | 2D | Flux control ratio | 418010004 | 418010204
418 | 1 | 3 | 5 | 2c | Specific flux (bc) | 418010005 | 418010305
418 | 1 | 4 | 6 | 3G | FCR (bc: ROX-corr.) | 418010006 | 418010406
418 | 1 | 5 | 1 | 4S | O2 concentration | 418010001 | 418010501
418 | 1 | 6 | 2 | 5U | O2 flux per volume | 418010002 | 418010602
418 | 1 | 7 | 3 | 6Rot | Specific flux | 418010003 | 418010703
418 | 1 | 8 | 4 | 7Ama | Flux control ratio | 418010004 | 418010804
418 | 1 | 9 | 5 | 8AsTm | Specific flux (bc) | 418010005 | 418010905
418 | 1 | 10 | 6 | 9Azd | FCR (bc: ROX-corr.) | 418010006 | 418011006
419 | 1 | 0 | 1 | 1pfi | O2 concentration | 419010001 | 419010001
419 | 1 | 1 | 2 | 1PM | O2 flux per volume | 419010002 | 419010102
419 | 1 | 2 | 3 | 2D | Specific flux | 419010003 | 419010203
419 | 1 | 3 | 4 | 2c | Flux control ratio | 419010004 | 419010304
419 | 1 | 4 | 5 | 3G | Specific flux (bc) | 419010005 | 419010405
419 | 1 | 5 | 6 | 4S | FCR (bc: ROX-corr.) | 419010006 | 419010506
419 | 1 | 6 | 1 | 5U | O2 concentration | 419010001 | 419010601
419 | 1 | 7 | 2 | 6Rot | O2 flux per volume | 419010002 | 419010702
419 | 1 | 8 | 3 | 7Ama | Specific flux | 419010003 | 419010803
419 | 1 | 9 | 4 | 8AsTm | Flux control ratio | 419010004 | 419010904
419 | 1 | 10 | 5 | 9Azd | Specific flux (bc) | 419010005 | 419011005
420 | 1 | 0 | 6 | 1pfi | FCR (bc: ROX-corr.) | 420010006 | 420010006
420 | 1 | 1 | 1 | 1PM | O2 concentration | 420010001 | 420010101
420 | 1 | 2 | 2 | 2D | O2 flux per volume | 420010002 | 420010202
420 | 1 | 3 | 3 | 2c | Specific flux | 420010003 | 420010303
420 | 1 | 4 | 4 | 3G | Flux control ratio | 420010004 | 420010404
420 | 1 | 5 | 5 | 4S | Specific flux (bc) | 420010005 | 420010505
420 | 1 | 6 | 6 | 5U | FCR (bc: ROX-corr.) | 420010006 | 420010606
420 | 1 | 7 | 1 | 6Rot | O2 concentration | 420010001 | 420010701
420 | 1 | 8 | 2 | 7Ama | O2 flux per volume | 420010002 | 420010802
420 | 1 | 9 | 3 | 8AsTm | Specific flux | 420010003 | 420010903
420 | 1 | 10 | 4 | 9Azd | Flux control ratio | 420010004 | 420011004
421 | 1 | 0 | 5 | 1pfi | Specific flux (bc) | 421010005 | 421010005
421 | 1 | 1 | 6 | 1PM | FCR (bc: ROX-corr.) | 421010006 | 421010106
421 | 1 | 2 | 1 | 2D | O2 concentration | 421010001 | 421010201
421 | 1 | 3 | 2 | 2c | O2 flux per volume | 421010002 | 421010302
421 | 1 | 4 | 3 | 3G | Specific flux | 421010003 | 421010403
421 | 1 | 5 | 4 | 4S | Flux control ratio | 421010004 | 421010504
421 | 1 | 6 | 5 | 5U | Specific flux (bc) | 421010005 | 421010605
421 | 1 | 7 | 6 | 6Rot | FCR (bc: ROX-corr.) | 421010006 | 421010706
421 | 1 | 8 | 1 | 7Ama | O2 concentration | 421010001 | 421010801
421 | 1 | 9 | 2 | 8AsTm | O2 flux per volume | 421010002 | 421010902
421 | 1 | 10 | 3 | 9Azd | Specific flux | 421010003 | 421011003
422 | 1 | 0 | 4 | 1pfi | Flux control ratio | 422010004 | 422010004
422 | 1 | 1 | 5 | 1PM | Specific flux (bc) | 422010005 | 422010105
422 | 1 | 2 | 6 | 2D | FCR (bc: ROX-corr.) | 422010006 | 422010206
422 | 1 | 3 | 1 | 2c | O2 concentration | 422010001 | 422010301
422 | 1 | 4 | 2 | 3G | O2 flux per volume | 422010002 | 422010402
422 | 1 | 5 | 3 | 4S | Specific flux | 422010003 | 422010503
422 | 1 | 6 | 4 | 5U | Flux control ratio | 422010004 | 422010604
422 | 1 | 7 | 5 | 6Rot | Specific flux (bc) | 422010005 | 422010705
422 | 1 | 8 | 6 | 7Ama | FCR (bc: ROX-corr.) | 422010006 | 422010806
422 | 1 | 9 | 1 | 8AsTm | O2 concentration | 422010001 | 422010901
422 | 1 | 10 | 2 | 9Azd | O2 flux per volume | 422010002 | 422011002
423 | 1 | 0 | 3 | 1pfi | Specific flux | 423010003 | 423010003
423 | 1 | 1 | 4 | 1PM | Flux control ratio | 423010004 | 423010104
423 | 1 | 2 | 5 | 2D | Specific flux (bc) | 423010005 | 423010205
423 | 1 | 3 | 6 | 2c | FCR (bc: ROX-corr.) | 423010006 | 423010306
423 | 1 | 4 | 1 | 3G | O2 concentration | 423010001 | 423010401
423 | 1 | 5 | 2 | 4S | O2 flux per volume | 423010002 | 423010502
423 | 1 | 6 | 3 | 5U | Specific flux | 423010003 | 423010603
423 | 1 | 7 | 4 | 6Rot | Flux control ratio | 423010004 | 423010704
423 | 1 | 8 | 5 | 7Ama | Specific flux (bc) | 423010005 | 423010805
423 | 1 | 9 | 6 | 8AsTm | FCR (bc: ROX-corr.) | 423010006 | 423010906
423 | 1 | 10 | 1 | 9Azd | O2 concentration | 423010001 | 423011001
424 | 1 | 0 | 2 | 1pfi | O2 flux per volume | 424010002 | 424010002
424 | 1 | 1 | 3 | 1PM | Specific flux | 424010003 | 424010103
424 | 1 | 2 | 4 | 2D | Flux control ratio | 424010004 | 424010204
424 | 1 | 3 | 5 | 2c | Specific flux (bc) | 424010005 | 424010305
424 | 1 | 4 | 6 | 3G | FCR (bc: ROX-corr.) | 424010006 | 424010406
424 | 1 | 5 | 1 | 4S | O2 concentration | 424010001 | 424010501
424 | 1 | 6 | 2 | 5U | O2 flux per volume | 424010002 | 424010602
424 | 1 | 7 | 3 | 6Rot | Specific flux | 424010003 | 424010703
424 | 1 | 8 | 4 | 7Ama | Flux control ratio | 424010004 | 424010804
424 | 1 | 9 | 5 | 8AsTm | Specific flux (bc) | 424010005 | 424010905
424 | 1 | 10 | 6 | 9Azd | FCR (bc: ROX-corr.) | 424010006 | 424011006
425 | 1 | 0 | 1 | 1pfi | O2 concentration | 425010001 | 425010001
425 | 1 | 1 | 2 | 1PM | O2 flux per volume | 425010002 | 425010102
425 | 1 | 2 | 3 | 2D | Specific flux | 425010003 | 425010203
425 | 1 | 3 | 4 | 2c | Flux control ratio | 425010004 | 425010304
425 | 1 | 4 | 5 | 3G | Specific flux (bc) | 425010005 | 425010405
425 | 1 | 5 | 6 | 4S | FCR (bc: ROX-corr.) | 425010006 | 425010506
425 | 1 | 6 | 1 | 5U | O2 concentration | 425010001 | 425010601
425 | 1 | 7 | 2 | 6Rot | O2 flux per volume | 425010002 | 425010702
425 | 1 | 8 | 3 | 7Ama | Specific flux | 425010003 | 425010803
425 | 1 | 9 | 4 | 8AsTm | Flux control ratio | 425010004 | 425010904
425 | 1 | 10 | 5 | 9Azd | Specific flux (bc) | 425010005 | 425011005
426 | 1 | 0 | 6 | 1pfi | FCR (bc: ROX-corr.) | 426010006 | 426010006
426 | 1 | 1 | 1 | 1PM | O2 concentration | 426010001 | 426010101
426 | 1 | 2 | 2 | 2D | O2 flux per volume | 426010002 | 426010202
426 | 1 | 3 | 3 | 2c | Specific flux | 426010003 | 426010303
426 | 1 | 4 | 4 | 3G | Flux control ratio | 426010004 | 426010404
426 | 1 | 5 | 5 | 4S | Specific flux (bc) | 426010005 | 426010505
426 | 1 | 6 | 6 | 5U | FCR (bc: ROX-corr.) | 426010006 | 426010606
426 | 1 | 7 | 1 | 6Rot | O2 concentration | 426010001 | 426010701
426 | 1 | 8 | 2 | 7Ama | O2 flux per volume | 426010002 | 426010802
426 | 1 | 9 | 3 | 8AsTm | Specific flux | 426010003 | 426010903
426 | 1 | 10 | 4 | 9Azd | Flux control ratio | 426010004 | 426011004
427 | 1 | 0 | 5 | 1pfi | Specific flux (bc) | 427010005 | 427010005
427 | 1 | 1 | 6 | 1PM | FCR (bc: ROX-corr.) | 427010006 | 427010106
427 | 1 | 2 | 1 | 2D | O2 concentration | 427010001 | 427010201
427 | 1 | 3 | 2 | 2c | O2 flux per volume | 427010002 | 427010302
427 | 1 | 4 | 3 | 3G | Specific flux | 427010003 | 427010403
427 | 1 | 5 | 4 | 4S | Flux control ratio | 427010004 | 427010504
427 | 1 | 6 | 5 | 5U | Specific flux (bc) | 427010005 | 427010605
427 | 1 | 7 | 6 | 6Rot | FCR (bc: ROX-corr.) | 427010006 | 427010706
427 | 1 | 8 | 1 | 7Ama | O2 concentration | 427010001 | 427010801
427 | 1 | 9 | 2 | 8AsTm | O2 flux per volume | 427010002 | 427010902
427 | 1 | 10 | 3 | 9Azd | Specific flux | 427010003 | 427011003
428 | 1 | 0 | 4 | 1pfi | Flux control ratio | 428010004 | 428010004
428 | 1 | 1 | 5 | 1PM | Specific flux (bc) | 428010005 | 428010105
428 | 1 | 2 | 6 | 2D | FCR (bc: ROX-corr.) | 428010006 | 428010206
428 | 1 | 3 | 1 | 2c | O2 concentration | 428010001 | 428010301
428 | 1 | 4 | 2 | 3G | O2 flux per volume | 428010002 | 428010402
428 | 1 | 5 | 3 | 4S | Specific flux | 428010003 | 428010503
428 | 1 | 6 | 4 | 5U | Flux control ratio | 428010004 | 428010604
428 | 1 | 7 | 5 | 6Rot | Specific flux (bc) | 428010005 | 428010705
428 | 1 | 8 | 6 | 7Ama | FCR (bc: ROX-corr.) | 428010006 | 428010806
428 | 1 | 9 | 1 | 8AsTm | O2 concentration | 428010001 | 428010901
428 | 1 | 10 | 2 | 9Azd | O2 flux per volume | 428010002 | 428011002
429 | 1 | 0 | 3 | 1pfi | Specific flux | 429010003 | 429010003
429 | 1 | 1 | 4 | 1PM | Flux control ratio | 429010004 | 429010104
429 | 1 | 2 | 5 | 2D | Specific flux (bc) | 429010005 | 429010205
429 | 1 | 3 | 6 | 2c | FCR (bc: ROX-corr.) | 429010006 | 429010306
429 | 1 | 4 | 1 | 3G | O2 concentration | 429010001 | 429010401
429 | 1 | 5 | 2 | 4S | O2 flux per volume | 429010002 | 429010502
429 | 1 | 6 | 3 | 5U | Specific flux | 429010003 | 429010603
429 | 1 | 7 | 4 | 6Rot | Flux control ratio | 429010004 | 429010704
429 | 1 | 8 | 5 | 7Ama | Specific flux (bc) | 429010005 | 429010805
429 | 1 | 9 | 6 | 8AsTm | FCR (bc: ROX-corr.) | 429010006 | 429010906
429 | 1 | 10 | 1 | 9Azd | O2 concentration | 429010001 | 429011001
430 | 1 | 0 | 2 | 1pfi | O2 flux per volume | 430010002 | 430010002
430 | 1 | 1 | 3 | 1PM | Specific flux | 430010003 | 430010103
430 | 1 | 2 | 4 | 2D | Flux control ratio | 430010004 | 430010204
430 | 1 | 3 | 5 | 2c | Specific flux (bc) | 430010005 | 430010305
430 | 1 | 4 | 6 | 3G | FCR (bc: ROX-corr.) | 430010006 | 430010406
430 | 1 | 5 | 1 | 4S | O2 concentration | 430010001 | 430010501
430 | 1 | 6 | 2 | 5U | O2 flux per volume | 430010002 | 430010602
430 | 1 | 7 | 3 | 6Rot | Specific flux | 430010003 | 430010703
430 | 1 | 8 | 4 | 7Ama | Flux control ratio | 430010004 | 430010804
430 | 1 | 9 | 5 | 8AsTm | Specific flux (bc) | 430010005 | 430010905
430 | 1 | 10 | 6 | 9Azd | FCR (bc: ROX-corr.) | 430010006 | 430011006
431 | 1 | 0 | 1 | 1pfi | O2 concentration | 431010001 | 431010001
431 | 1 | 1 | 2 | 1PM | O2 flux per volume | 431010002 | 431010102
431 | 1 | 2 | 3 | 2D | Specific flux | 431010003 | 431010203
431 | 1 | 3 | 4 | 2c | Flux control ratio | 431010004 | 431010304
431 | 1 | 4 | 5 | 3G | Specific flux (bc) | 431010005 | 431010405
431 | 1 | 5 | 6 | 4S | FCR (bc: ROX-corr.) | 431010006 | 431010506
431 | 1 | 6 | 1 | 5U | O2 concentration | 431010001 | 431010601
431 | 1 | 7 | 2 | 6Rot | O2 flux per volume | 431010002 | 431010702
431 | 1 | 8 | 3 | 7Ama | Specific flux | 431010003 | 431010803
431 | 1 | 9 | 4 | 8AsTm | Flux control ratio | 431010004 | 431010904
431 | 1 | 10 | 5 | 9Azd | Specific flux (bc) | 431010005 | 431011005
432 | 1 | 0 | 6 | 1pfi | FCR (bc: ROX-corr.) | 432010006 | 432010006
432 | 1 | 1 | 1 | 1PM | O2 concentration | 432010001 | 432010101
432 | 1 | 2 | 2 | 2D | O2 flux per volume | 432010002 | 432010202
432 | 1 | 3 | 3 | 2c | Specific flux | 432010003 | 432010303
432 | 1 | 4 | 4 | 3G | Flux control ratio | 432010004 | 432010404
432 | 1 | 5 | 5 | 4S | Specific flux (bc) | 432010005 | 432010505
432 | 1 | 6 | 6 | 5U | FCR (bc: ROX-corr.) | 432010006 | 432010606
432 | 1 | 7 | 1 | 6Rot | O2 concentration | 432010001 | 432010701
432 | 1 | 8 | 2 | 7Ama | O2 flux per volume | 432010002 | 432010802
432 | 1 | 9 | 3 | 8AsTm | Specific flux | 432010003 | 432010903
432 | 1 | 10 | 4 | 9Azd | Flux control ratio | 432010004 | 432011004
433 | 1 | 0 | 5 | 1pfi | Specific flux (bc) | 433010005 | 433010005
433 | 1 | 1 | 6 | 1PM | FCR (bc: ROX-corr.) | 433010006 | 433010106
433 | 1 | 2 | 1 | 2D | O2 concentration | 433010001 | 433010201
433 | 1 | 3 | 2 | 2c | O2 flux per volume | 433010002 | 433010302
433 | 1 | 4 | 3 | 3G | Specific flux | 433010003 | 433010403
433 | 1 | 5 | 4 | 4S | Flux control ratio | 433010004 | 433010504
433 | 1 | 6 | 5 | 5U | Specific flux (bc) | 433010005 | 433010605
433 | 1 | 7 | 6 | 6Rot | FCR (bc: ROX-corr.) | 433010006 | 433010706
433 | 1 | 8 | 1 | 7Ama | O2 concentration | 433010001 | 433010801
433 | 1 | 9 | 2 | 8AsTm | O2 flux per volume | 433010002 | 433010902
433 | 1 | 10 | 3 | 9Azd | Specific flux | 433010003 | 433011003
434 | 1 | 0 | 4 | 1pfi | Flux control ratio | 434010004 | 434010004
434 | 1 | 1 | 5 | 1PM | Specific flux (bc) | 434010005 | 434010105
434 | 1 | 2 | 6 | 2D | FCR (bc: ROX-corr.) | 434010006 | 434010206
434 | 1 | 3 | 1 | 2c | O2 concentration | 434010001 | 434010301
434 | 1 | 4 | 2 | 3G | O2 flux per volume | 434010002 | 434010402
434 | 1 | 5 | 3 | 4S | Specific flux | 434010003 | 434010503
434 | 1 | 6 | 4 | 5U | Flux control ratio | 434010004 | 434010604
434 | 1 | 7 | 5 | 6Rot | Specific flux (bc) | 434010005 | 434010705
434 | 1 | 8 | 6 | 7Ama | FCR (bc: ROX-corr.) | 434010006 | 434010806
434 | 1 | 9 | 1 | 8AsTm | O2 concentration | 434010001 | 434010901
434 | 1 | 10 | 2 | 9Azd | O2 flux per volume | 434010002 | 434011002
435 | 1 | 0 | 3 | 1pfi | Specific flux | 435010003 | 435010003
435 | 1 | 1 | 4 | 1PM | Flux control ratio | 435010004 | 435010104
435 | 1 | 2 | 5 | 2D | Specific flux (bc) | 435010005 | 435010205
435 | 1 | 3 | 6 | 2c | FCR (bc: ROX-corr.) | 435010006 | 435010306
435 | 1 | 4 | 1 | 3G | O2 concentration | 435010001 | 435010401
435 | 1 | 5 | 2 | 4S | O2 flux per volume | 435010002 | 435010502
435 | 1 | 6 | 3 | 5U | Specific flux | 435010003 | 435010603
435 | 1 | 7 | 4 | 6Rot | Flux control ratio | 435010004 | 435010704
435 | 1 | 8 | 5 | 7Ama | Specific flux (bc) | 435010005 | 435010805
435 | 1 | 9 | 6 | 8AsTm | FCR (bc: ROX-corr.) | 435010006 | 435010906
435 | 1 | 10 | 1 | 9Azd | O2 concentration | 435010001 | 435011001
436 | 1 | 0 | 2 | 1pfi | O2 flux per volume | 436010002 | 436010002
436 | 1 | 1 | 3 | 1PM | Specific flux | 436010003 | 436010103
436 | 1 | 2 | 4 | 2D | Flux control ratio | 436010004 | 436010204
436 | 1 | 3 | 5 | 2c | Specific flux (bc) | 436010005 | 436010305
436 | 1 | 4 | 6 | 3G | FCR (bc: ROX-corr.) | 436010006 | 436010406
436 | 1 | 5 | 1 | 4S | O2 concentration | 436010001 | 436010501
436 | 1 | 6 | 2 | 5U | O2 flux per volume | 436010002 | 436010602
436 | 1 | 7 | 3 | 6Rot | Specific flux | 436010003 | 436010703
436 | 1 | 8 | 4 | 7Ama | Flux control ratio | 436010004 | 436010804
436 | 1 | 9 | 5 | 8AsTm | Specific flux (bc) | 436010005 | 436010905
436 | 1 | 10 | 6 | 9Azd | FCR (bc: ROX-corr.) | 436010006 | 436011006
437 | 1 | 0 | 1 | 1pfi | O2 concentration | 437010001 | 437010001
437 | 1 | 1 | 2 | 1PM | O2 flux per volume | 437010002 | 437010102
437 | 1 | 2 | 3 | 2D | Specific flux | 437010003 | 437010203
437 | 1 | 3 | 4 | 2c | Flux control ratio | 437010004 | 437010304
437 | 1 | 4 | 5 | 3G | Specific flux (bc) | 437010005 | 437010405
437 | 1 | 5 | 6 | 4S | FCR (bc: ROX-corr.) | 437010006 | 437010506
437 | 1 | 6 | 1 | 5U | O2 concentration | 437010001 | 437010601
437 | 1 | 7 | 2 | 6Rot | O2 flux per volume | 437010002 | 437010702
437 | 1 | 8 | 3 | 7Ama | Specific flux | 437010003 | 437010803
437 | 1 | 9 | 4 | 8AsTm | Flux control ratio | 437010004 | 437010904
437 | 1 | 10 | 5 | 9Azd | Specific flux (bc) | 437010005 | 437011005
438 | 1 | 0 | 6 | 1pfi | FCR (bc: ROX-corr.) | 438010006 | 438010006
438 | 1 | 1 | 1 | 1PM | O2 concentration | 438010001 | 438010101
438 | 1 | 2 | 2 | 2D | O2 flux per volume | 438010002 | 438010202
438 | 1 | 3 | 3 | 2c | Specific flux | 438010003 | 438010303
438 | 1 | 4 | 4 | 3G | Flux control ratio | 438010004 | 438010404
438 | 1 | 5 | 5 | 4S | Specific flux (bc) | 438010005 | 438010505
438 | 1 | 6 | 6 | 5U | FCR (bc: ROX-corr.) | 438010006 | 438010606
438 | 1 | 7 | 1 | 6Rot | O2 concentration | 438010001 | 438010701
438 | 1 | 8 | 2 | 7Ama | O2 flux per volume | 438010002 | 438010802
438 | 1 | 9 | 3 | 8AsTm | Specific flux | 438010003 | 438010903
438 | 1 | 10 | 4 | 9Azd | Flux control ratio | 438010004 | 438011004
439 | 1 | 0 | 5 | 1pfi | Specific flux (bc) | 439010005 | 439010005
439 | 1 | 1 | 6 | 1PM | FCR (bc: ROX-corr.) | 439010006 | 439010106
439 | 1 | 2 | 1 | 2D | O2 concentration | 439010001 | 439010201
439 | 1 | 3 | 2 | 2c | O2 flux per volume | 439010002 | 439010302
439 | 1 | 4 | 3 | 3G | Specific flux | 439010003 | 439010403
439 | 1 | 5 | 4 | 4S | Flux control ratio | 439010004 | 439010504
439 | 1 | 6 | 5 | 5U | Specific flux (bc) | 439010005 | 439010605
439 | 1 | 7 | 6 | 6Rot | FCR (bc: ROX-corr.) | 439010006 | 439010706
439 | 1 | 8 | 1 | 7Ama | O2 concentration | 439010001 | 439010801
439 | 1 | 9 | 2 | 8AsTm | O2 flux per volume | 439010002 | 439010902
439 | 1 | 10 | 3 | 9Azd | Specific flux | 439010003 | 439011003
440 | 1 | 0 | 4 | 1pfi | Flux control ratio | 440010004 | 440010004
440 | 1 | 1 | 5 | 1PM | Specific flux (bc) | 440010005 | 440010105
440 | 1 | 2 | 6 | 2D | FCR (bc: ROX-corr.) | 440010006 | 440010206
440 | 1 | 3 | 1 | 2c | O2 concentration | 440010001 | 440010301
440 | 1 | 4 | 2 | 3G | O2 flux per volume | 440010002 | 440010402
440 | 1 | 5 | 3 | 4S | Specific flux | 440010003 | 440010503
440 | 1 | 6 | 4 | 5U | Flux control ratio | 440010004 | 440010604
440 | 1 | 7 | 5 | 6Rot | Specific flux (bc) | 440010005 | 440010705
440 | 1 | 8 | 6 | 7Ama | FCR (bc: ROX-corr.) | 440010006 | 440010806
440 | 1 | 9 | 1 | 8AsTm | O2 concentration | 440010001 | 440010901
440 | 1 | 10 | 2 | 9Azd | O2 flux per volume | 440010002 | 440011002
441 | 1 | 0 | 3 | 1pfi | Specific flux | 441010003 | 441010003
441 | 1 | 1 | 4 | 1PM | Flux control ratio | 441010004 | 441010104
441 | 1 | 2 | 5 | 2D | Specific flux (bc) | 441010005 | 441010205
441 | 1 | 3 | 6 | 2c | FCR (bc: ROX-corr.) | 441010006 | 441010306
441 | 1 | 4 | 1 | 3G | O2 concentration | 441010001 | 441010401
441 | 1 | 5 | 2 | 4S | O2 flux per volume | 441010002 | 441010502
441 | 1 | 6 | 3 | 5U | Specific flux | 441010003 | 441010603
441 | 1 | 7 | 4 | 6Rot | Flux control ratio | 441010004 | 441010704
441 | 1 | 8 | 5 | 7Ama | Specific flux (bc) | 441010005 | 441010805
441 | 1 | 9 | 6 | 8AsTm | FCR (bc: ROX-corr.) | 441010006 | 441010906
441 | 1 | 10 | 1 | 9Azd | O2 concentration | 441010001 | 441011001
442 | 1 | 0 | 2 | 1pfi | O2 flux per volume | 442010002 | 442010002
442 | 1 | 1 | 3 | 1PM | Specific flux | 442010003 | 442010103
442 | 1 | 2 | 4 | 2D | Flux control ratio | 442010004 | 442010204
442 | 1 | 3 | 5 | 2c | Specific flux (bc) | 442010005 | 442010305
442 | 1 | 4 | 6 | 3G | FCR (bc: ROX-corr.) | 442010006 | 442010406
442 | 1 | 5 | 1 | 4S | O2 concentration | 442010001 | 442010501
442 | 1 | 6 | 2 | 5U | O2 flux per volume | 442010002 | 442010602
442 | 1 | 7 | 3 | 6Rot | Specific flux | 442010003 | 442010703
442 | 1 | 8 | 4 | 7Ama | Flux control ratio | 442010004 | 442010804
442 | 1 | 9 | 5 | 8AsTm | Specific flux (bc) | 442010005 | 442010905
442 | 1 | 10 | 6 | 9Azd | FCR (bc: ROX-corr.) | 442010006 | 442011006
443 | 1 | 0 | 1 | 1pfi | O2 concentration | 443010001 | 443010001
443 | 1 | 1 | 2 | 1PM | O2 flux per volume | 443010002 | 443010102
443 | 1 | 2 | 3 | 2D | Specific flux | 443010003 | 443010203
443 | 1 | 3 | 4 | 2c | Flux control ratio | 443010004 | 443010304
443 | 1 | 4 | 5 | 3G | Specific flux (bc) | 443010005 | 443010405
443 | 1 | 5 | 6 | 4S | FCR (bc: ROX-corr.) | 443010006 | 443010506
443 | 1 | 6 | 1 | 5U | O2 concentration | 443010001 | 443010601
443 | 1 | 7 | 2 | 6Rot | O2 flux per volume | 443010002 | 443010702
443 | 1 | 8 | 3 | 7Ama | Specific flux | 443010003 | 443010803
443 | 1 | 9 | 4 | 8AsTm | Flux control ratio | 443010004 | 443010904
443 | 1 | 10 | 5 | 9Azd | Specific flux (bc) | 443010005 | 443011005
444 | 1 | 0 | 6 | 1pfi | FCR (bc: ROX-corr.) | 444010006 | 444010006
444 | 1 | 1 | 1 | 1PM | O2 concentration | 444010001 | 444010101
444 | 1 | 2 | 2 | 2D | O2 flux per volume | 444010002 | 444010202
444 | 1 | 3 | 3 | 2c | Specific flux | 444010003 | 444010303
444 | 1 | 4 | 4 | 3G | Flux control ratio | 444010004 | 444010404
444 | 1 | 5 | 5 | 4S | Specific flux (bc) | 444010005 | 444010505
444 | 1 | 6 | 6 | 5U | FCR (bc: ROX-corr.) | 444010006 | 444010606
444 | 1 | 7 | 1 | 6Rot | O2 concentration | 444010001 | 444010701
444 | 1 | 8 | 2 | 7Ama | O2 flux per volume | 444010002 | 444010802
444 | 1 | 9 | 3 | 8AsTm | Specific flux | 444010003 | 444010903
444 | 1 | 10 | 4 | 9Azd | Flux control ratio | 444010004 | 444011004
445 | 1 | 0 | 5 | 1pfi | Specific flux (bc) | 445010005 | 445010005
445 | 1 | 1 | 6 | 1PM | FCR (bc: ROX-corr.) | 445010006 | 445010106
445 | 1 | 2 | 1 | 2D | O2 concentration | 445010001 | 445010201
445 | 1 | 3 | 2 | 2c | O2 flux per volume | 445010002 | 445010302
445 | 1 | 4 | 3 | 3G | Specific flux | 445010003 | 445010403
445 | 1 | 5 | 4 | 4S | Flux control ratio | 445010004 | 445010504
445 | 1 | 6 | 5 | 5U | Specific flux (bc) | 445010005 | 445010605
445 | 1 | 7 | 6 | 6Rot | FCR (bc: ROX-corr.) | 445010006 | 445010706
445 | 1 | 8 | 1 | 7Ama | O2 concentration | 445010001 | 445010801
445 | 1 | 9 | 2 | 8AsTm | O2 flux per volume | 445010002 | 445010902
445 | 1 | 10 | 3 | 9Azd | Specific flux | 445010003 | 445011003
446 | 1 | 0 | 4 | 1pfi | Flux control ratio | 446010004 | 446010004
446 | 1 | 1 | 5 | 1PM | Specific flux (bc) | 446010005 | 446010105
446 | 1 | 2 | 6 | 2D | FCR (bc: ROX-corr.) | 446010006 | 446010206
446 | 1 | 3 | 1 | 2c | O2 concentration | 446010001 | 446010301
446 | 1 | 4 | 2 | 3G | O2 flux per volume | 446010002 | 446010402
446 | 1 | 5 | 3 | 4S | Specific flux | 446010003 | 446010503
446 | 1 | 6 | 4 | 5U | Flux control ratio | 446010004 | 446010604
446 | 1 | 7 | 5 | 6Rot | Specific flux (bc) | 446010005 | 446010705
446 | 1 | 8 | 6 | 7Ama | FCR (bc: ROX-corr.) | 446010006 | 446010806
446 | 1 | 9 | 1 | 8AsTm | O2 concentration | 446010001 | 446010901
446 | 1 | 10 | 2 | 9Azd | O2 flux per volume | 446010002 | 446011002
447 | 1 | 0 | 3 | 1pfi | Specific flux | 447010003 | 447010003
447 | 1 | 1 | 4 | 1PM | Flux control ratio | 447010004 | 447010104
447 | 1 | 2 | 5 | 2D | Specific flux (bc) | 447010005 | 447010205
447 | 1 | 3 | 6 | 2c | FCR (bc: ROX-corr.) | 447010006 | 447010306
447 | 1 | 4 | 1 | 3G | O2 concentration | 447010001 | 447010401
447 | 1 | 5 | 2 | 4S | O2 flux per volume | 447010002 | 447010502
447 | 1 | 6 | 3 | 5U | Specific flux | 447010003 | 447010603
447 | 1 | 7 | 4 | 6Rot | Flux control ratio | 447010004 | 447010704
447 | 1 | 8 | 5 | 7Ama | Specific flux (bc) | 447010005 | 447010805
447 | 1 | 9 | 6 | 8AsTm | FCR (bc: ROX-corr.) | 447010006 | 447010906
447 | 1 | 10 | 1 | 9Azd | O2 concentration | 447010001 | 447011001
448 | 1 | 0 | 2 | 1pfi | O2 flux per volume | 448010002 | 448010002
448 | 1 | 1 | 3 | 1PM | Specific flux | 448010003 | 448010103
448 | 1 | 2 | 4 | 2D | Flux control ratio | 448010004 | 448010204
448 | 1 | 3 | 5 | 2c | Specific flux (bc) | 448010005 | 448010305
448 | 1 | 4 | 6 | 3G | FCR (bc: ROX-corr.) | 448010006 | 448010406
448 | 1 | 5 | 1 | 4S | O2 concentration | 448010001 | 448010501
448 | 1 | 6 | 2 | 5U | O2 flux per volume | 448010002 | 448010602
448 | 1 | 7 | 3 | 6Rot | Specific flux | 448010003 | 448010703
448 | 1 | 8 | 4 | 7Ama | Flux control ratio | 448010004 | 448010804
448 | 1 | 9 | 5 | 8AsTm | Specific flux (bc) | 448010005 | 448010905
448 | 1 | 10 | 6 | 9Azd | FCR (bc: ROX-corr.) | 448010006 | 448011006
449 | 1 | 0 | 1 | 1pfi | O2 concentration | 449010001 | 449010001
449 | 1 | 1 | 2 | 1PM | O2 flux per volume | 449010002 | 449010102
449 | 1 | 2 | 3 | 2D | Specific flux | 449010003 | 449010203
449 | 1 | 3 | 4 | 2c | Flux control ratio | 449010004 | 449010304
449 | 1 | 4 | 5 | 3G | Specific flux (bc) | 449010005 | 449010405
449 | 1 | 5 | 6 | 4S | FCR (bc: ROX-corr.) | 449010006 | 449010506
449 | 1 | 6 | 1 | 5U | O2 concentration | 449010001 | 449010601
449 | 1 | 7 | 2 | 6Rot | O2 flux per volume | 449010002 | 449010702
449 | 1 | 8 | 3 | 7Ama | Specific flux | 449010003 | 449010803
449 | 1 | 9 | 4 | 8AsTm | Flux control ratio | 449010004 | 449010904
449 | 1 | 10 | 5 | 9Azd | Specific flux (bc) | 449010005 | 449011005
450 | 1 | 0 | 6 | 1pfi | FCR (bc: ROX-corr.) | 450010006 | 450010006
450 | 1 | 1 | 1 | 1PM | O2 concentration | 450010001 | 450010101
450 | 1 | 2 | 2 | 2D | O2 flux per volume | 450010002 | 450010202
450 | 1 | 3 | 3 | 2c | Specific flux | 450010003 | 450010303
450 | 1 | 4 | 4 | 3G | Flux control ratio | 450010004 | 450010404
450 | 1 | 5 | 5 | 4S | Specific flux (bc) | 450010005 | 450010505
450 | 1 | 6 | 6 | 5U | FCR (bc: ROX-corr.) | 450010006 | 450010606
450 | 1 | 7 | 1 | 6Rot | O2 concentration | 450010001 | 450010701
450 | 1 | 8 | 2 | 7Ama | O2 flux per volume | 450010002 | 450010802
450 | 1 | 9 | 3 | 8AsTm | Specific flux | 450010003 | 450010903
450 | 1 | 10 | 4 | 9Azd | Flux control ratio | 450010004 | 450011004
451 | 1 | 0 | 5 | 1pfi | Specific flux (bc) | 451010005 | 451010005
451 | 1 | 1 | 6 | 1PM | FCR (bc: ROX-corr.) | 451010006 | 451010106
451 | 1 | 2 | 1 | 2D | O2 concentration | 451010001 | 451010201
451 | 1 | 3 | 2 | 2c | O2 flux per volume | 451010002 | 451010302
451 | 1 | 4 | 3 | 3G | Specific flux | 451010003 | 451010403
451 | 1 | 5 | 4 | 4S | Flux control ratio | 451010004 | 451010504
451 | 1 | 6 | 5 | 5U | Specific flux (bc) | 451010005 | 451010605
451 | 1 | 7 | 6 | 6Rot | FCR (bc: ROX-corr.) | 451010006 | 451010706
451 | 1 | 8 | 1 | 7Ama | O2 concentration | 451010001 | 451010801
451 | 1 | 9 | 2 | 8AsTm | O2 flux per volume | 451010002 | 451010902
451 | 1 | 10 | 3 | 9Azd | Specific flux | 451010003 | 451011003
452 | 1 | 0 | 4 | 1pfi | Flux control ratio | 452010004 | 452010004
452 | 1 | 1 | 5 | 1PM | Specific flux (bc) | 452010005 | 452010105
452 | 1 | 2 | 6 | 2D | FCR (bc: ROX-corr.) | 452010006 | 452010206
452 | 1 | 3 | 1 | 2c | O2 concentration | 452010001 | 452010301
452 | 1 | 4 | 2 | 3G | O2 flux per volume | 452010002 | 452010402
452 | 1 | 5 | 3 | 4S | Specific flux | 452010003 | 452010503
452 | 1 | 6 | 4 | 5U | Flux control ratio | 452010004 | 452010604
452 | 1 | 7 | 5 | 6Rot | Specific flux (bc) | 452010005 | 452010705
452 | 1 | 8 | 6 | 7Ama | FCR (bc: ROX-corr.) | 452010006 | 452010806
452 | 1 | 9 | 1 | 8AsTm | O2 concentration | 452010001 | 452010901
452 | 1 | 10 | 2 | 9Azd | O2 flux per volume | 452010002 | 452011002
453 | 1 | 0 | 3 | 1pfi | Specific flux | 453010003 | 453010003
453 | 1 | 1 | 4 | 1PM | Flux control ratio | 453010004 | 453010104
453 | 1 | 2 | 5 | 2D | Specific flux (bc) | 453010005 | 453010205
453 | 1 | 3 | 6 | 2c | FCR (bc: ROX-corr.) | 453010006 | 453010306
453 | 1 | 4 | 1 | 3G | O2 concentration | 453010001 | 453010401
453 | 1 | 5 | 2 | 4S | O2 flux per volume | 453010002 | 453010502
453 | 1 | 6 | 3 | 5U | Specific flux | 453010003 | 453010603
453 | 1 | 7 | 4 | 6Rot | Flux control ratio | 453010004 | 453010704
453 | 1 | 8 | 5 | 7Ama | Specific flux (bc) | 453010005 | 453010805
453 | 1 | 9 | 6 | 8AsTm | FCR (bc: ROX-corr.) | 453010006 | 453010906
453 | 1 | 10 | 1 | 9Azd | O2 concentration | 453010001 | 453011001
454 | 1 | 0 | 2 | 1pfi | O2 flux per volume | 454010002 | 454010002
454 | 1 | 1 | 3 | 1PM | Specific flux | 454010003 | 454010103
454 | 1 | 2 | 4 | 2D | Flux control ratio | 454010004 | 454010204
454 | 1 | 3 | 5 | 2c | Specific flux (bc) | 454010005 | 454010305
454 | 1 | 4 | 6 | 3G | FCR (bc: ROX-corr.) | 454010006 | 454010406
454 | 1 | 5 | 1 | 4S | O2 concentration | 454010001 | 454010501
454 | 1 | 6 | 2 | 5U | O2 flux per volume | 454010002 | 454010602
454 | 1 | 7 | 3 | 6Rot | Specific flux | 454010003 | 454010703
454 | 1 | 8 | 4 | 7Ama | Flux control ratio | 454010004 | 454010804
454 | 1 | 9 | 5 | 8AsTm | Specific flux (bc) | 454010005 | 454010905
454 | 1 | 10 | 6 | 9Azd | FCR (bc: ROX-corr.) | 454010006 | 454011006
455 | 1 | 0 | 1 | 1pfi | O2 concentration | 455010001 | 455010001
455 | 1 | 1 | 2 | 1PM | O2 flux per volume | 455010002 | 455010102
455 | 1 | 2 | 3 | 2D | Specific flux | 455010003 | 455010203
455 | 1 | 3 | 4 | 2c | Flux control ratio | 455010004 | 455010304
455 | 1 | 4 | 5 | 3G | Specific flux (bc) | 455010005 | 455010405
455 | 1 | 5 | 6 | 4S | FCR (bc: ROX-corr.) | 455010006 | 455010506
455 | 1 | 6 | 1 | 5U | O2 concentration | 455010001 | 455010601
455 | 1 | 7 | 2 | 6Rot | O2 flux per volume | 455010002 | 455010702
455 | 1 | 8 | 3 | 7Ama | Specific flux | 455010003 | 455010803
455 | 1 | 9 | 4 | 8AsTm | Flux control ratio | 455010004 | 455010904
455 | 1 | 10 | 5 | 9Azd | Specific flux (bc) | 455010005 | 455011005
456 | 1 | 0 | 6 | 1pfi | FCR (bc: ROX-corr.) | 456010006 | 456010006
456 | 1 | 1 | 1 | 1PM | O2 concentration | 456010001 | 456010101
456 | 1 | 2 | 2 | 2D | O2 flux per volume | 456010002 | 456010202
456 | 1 | 3 | 3 | 2c | Specific flux | 456010003 | 456010303
456 | 1 | 4 | 4 | 3G | Flux control ratio | 456010004 | 456010404
456 | 1 | 5 | 5 | 4S | Specific flux (bc) | 456010005 | 456010505
456 | 1 | 6 | 6 | 5U | FCR (bc: ROX-corr.) | 456010006 | 456010606
456 | 1 | 7 | 1 | 6Rot | O2 concentration | 456010001 | 456010701
456 | 1 | 8 | 2 | 7Ama | O2 flux per volume | 456010002 | 456010802
456 | 1 | 9 | 3 | 8AsTm | Specific flux | 456010003 | 456010903
456 | 1 | 10 | 4 | 9Azd | Flux control ratio | 456010004 | 456011004
457 | 1 | 0 | 5 | 1pfi | Specific flux (bc) | 457010005 | 457010005
457 | 1 | 1 | 6 | 1PM | FCR (bc: ROX-corr.) | 457010006 | 457010106
457 | 1 | 2 | 1 | 2D | O2 concentration | 457010001 | 457010201
457 | 1 | 3 | 2 | 2c | O2 flux per volume | 457010002 | 457010302
457 | 1 | 4 | 3 | 3G | Specific flux | 457010003 | 457010403
457 | 1 | 5 | 4 | 4S | Flux control ratio | 457010004 | 457010504
457 | 1 | 6 | 5 | 5U | Specific flux (bc) | 457010005 | 457010605
457 | 1 | 7 | 6 | 6Rot | FCR (bc: ROX-corr.) | 457010006 | 457010706
457 | 1 | 8 | 1 | 7Ama | O2 concentration | 457010001 | 457010801
457 | 1 | 9 | 2 | 8AsTm | O2 flux per volume | 457010002 | 457010902
457 | 1 | 10 | 3 | 9Azd | Specific flux | 457010003 | 457011003
458 | 1 | 0 | 4 | 1pfi | Flux control ratio | 458010004 | 458010004
458 | 1 | 1 | 5 | 1PM | Specific flux (bc) | 458010005 | 458010105
458 | 1 | 2 | 6 | 2D | FCR (bc: ROX-corr.) | 458010006 | 458010206
458 | 1 | 3 | 1 | 2c | O2 concentration | 458010001 | 458010301
458 | 1 | 4 | 2 | 3G | O2 flux per volume | 458010002 | 458010402
458 | 1 | 5 | 3 | 4S | Specific flux | 458010003 | 458010503
458 | 1 | 6 | 4 | 5U | Flux control ratio | 458010004 | 458010604
458 | 1 | 7 | 5 | 6Rot | Specific flux (bc) | 458010005 | 458010705
458 | 1 | 8 | 6 | 7Ama | FCR (bc: ROX-corr.) | 458010006 | 458010806
458 | 1 | 9 | 1 | 8AsTm | O2 concentration | 458010001 | 458010901
458 | 1 | 10 | 2 | 9Azd | O2 flux per volume | 458010002 | 458011002
459 | 1 | 0 | 3 | 1pfi | Specific flux | 459010003 | 459010003
459 | 1 | 1 | 4 | 1PM | Flux control ratio | 459010004 | 459010104
459 | 1 | 2 | 5 | 2D | Specific flux (bc) | 459010005 | 459010205
459 | 1 | 3 | 6 | 2c | FCR (bc: ROX-corr.) | 459010006 | 459010306
459 | 1 | 4 | 1 | 3G | O2 concentration | 459010001 | 459010401
459 | 1 | 5 | 2 | 4S | O2 flux per volume | 459010002 | 459010502
459 | 1 | 6 | 3 | 5U | Specific flux | 459010003 | 459010603
459 | 1 | 7 | 4 | 6Rot | Flux control ratio | 459010004 | 459010704
459 | 1 | 8 | 5 | 7Ama | Specific flux (bc) | 459010005 | 459010805
459 | 1 | 9 | 6 | 8AsTm | FCR (bc: ROX-corr.) | 459010006 | 459010906
459 | 1 | 10 | 1 | 9Azd | O2 concentration | 459010001 | 459011001
460 | 1 | 0 | 2 | 1pfi | O2 flux per volume | 460010002 | 460010002
460 | 1 | 1 | 3 | 1PM | Specific flux | 460010003 | 460010103
460 | 1 | 2 | 4 | 2D | Flux control ratio | 460010004 | 460010204
460 | 1 | 3 | 5 | 2c | Specific flux (bc) | 460010005 | 460010305
460 | 1 | 4 | 6 | 3G | FCR (bc: ROX-corr.) | 460010006 | 460010406
460 | 1 | 5 | 1 | 4S | O2 concentration | 460010001 | 460010501
460 | 1 | 6 | 2 | 5U | O2 flux per volume | 460010002 | 460010602
460 | 1 | 7 | 3 | 6Rot | Specific flux | 460010003 | 460010703
460 | 1 | 8 | 4 | 7Ama | Flux control ratio | 460010004 | 460010804
460 | 1 | 9 | 5 | 8AsTm | Specific flux (bc) | 460010005 | 460010905
460 | 1 | 10 | 6 | 9Azd | FCR (bc: ROX-corr.) | 460010006 | 460011006
461 | 1 | 0 | 1 | 1pfi | O2 concentration | 461010001 | 461010001
461 | 1 | 1 | 2 | 1PM | O2 flux per volume | 461010002 | 461010102
461 | 1 | 2 | 3 | 2D | Specific flux | 461010003 | 461010203
461 | 1 | 3 | 4 | 2c | Flux control ratio | 461010004 | 461010304
461 | 1 | 4 | 5 | 3G | Specific flux (bc) | 461010005 | 461010405
461 | 1 | 5 | 6 | 4S | FCR (bc: ROX-corr.) | 461010006 | 461010506
461 | 1 | 6 | 1 | 5U | O2 concentration | 461010001 | 461010601
461 | 1 | 7 | 2 | 6Rot | O2 flux per volume | 461010002 | 461010702
461 | 1 | 8 | 3 | 7Ama | Specific flux | 461010003 | 461010803
461 | 1 | 9 | 4 | 8AsTm | Flux control ratio | 461010004 | 461010904
461 | 1 | 10 | 5 | 9Azd | Specific flux (bc) | 461010005 | 461011005
462 | 1 | 0 | 6 | 1pfi | FCR (bc: ROX-corr.) | 462010006 | 462010006
462 | 1 | 1 | 1 | 1PM | O2 concentration | 462010001 | 462010101
462 | 1 | 2 | 2 | 2D | O2 flux per volume | 462010002 | 462010202
462 | 1 | 3 | 3 | 2c | Specific flux | 462010003 | 462010303
462 | 1 | 4 | 4 | 3G | Flux control ratio | 462010004 | 462010404
462 | 1 | 5 | 5 | 4S | Specific flux (bc) | 462010005 | 462010505
462 | 1 | 6 | 6 | 5U | FCR (bc: ROX-corr.) | 462010006 | 462010606
462 | 1 | 7 | 1 | 6Rot | O2 concentration | 462010001 | 462010701
462 | 1 | 8 | 2 | 7Ama | O2 flux per volume | 462010002 | 462010802
462 | 1 | 9 | 3 | 8AsTm | Specific flux | 462010003 | 462010903
462 | 1 | 10 | 4 | 9Azd | Flux control ratio | 462010004 | 462011004
463 | 1 | 0 | 5 | 1pfi | Specific flux (bc) | 463010005 | 463010005
463 | 1 | 1 | 6 | 1PM | FCR (bc: ROX-corr.) | 463010006 | 463010106
463 | 1 | 2 | 1 | 2D | O2 concentration | 463010001 | 463010201
463 | 1 | 3 | 2 | 2c | O2 flux per volume | 463010002 | 463010302
463 | 1 | 4 | 3 | 3G | Specific flux | 463010003 | 463010403
463 | 1 | 5 | 4 | 4S | Flux control ratio | 463010004 | 463010504
463 | 1 | 6 | 5 | 5U | Specific flux (bc) | 463010005 | 463010605
463 | 1 | 7 | 6 | 6Rot | FCR (bc: ROX-corr.) | 463010006 | 463010706
463 | 1 | 8 | 1 | 7Ama | O2 concentration | 463010001 | 463010801
463 | 1 | 9 | 2 | 8AsTm | O2 flux per volume | 463010002 | 463010902
463 | 1 | 10 | 3 | 9Azd | Specific flux | 463010003 | 463011003
464 | 1 | 0 | 4 | 1pfi | Flux control ratio | 464010004 | 464010004
464 | 1 | 1 | 5 | 1PM | Specific flux (bc) | 464010005 | 464010105
464 | 1 | 2 | 6 | 2D | FCR (bc: ROX-corr.) | 464010006 | 464010206
464 | 1 | 3 | 1 | 2c | O2 concentration | 464010001 | 464010301
464 | 1 | 4 | 2 | 3G | O2 flux per volume | 464010002 | 464010402
464 | 1 | 5 | 3 | 4S | Specific flux | 464010003 | 464010503
464 | 1 | 6 | 4 | 5U | Flux control ratio | 464010004 | 464010604
464 | 1 | 7 | 5 | 6Rot | Specific flux (bc) | 464010005 | 464010705
464 | 1 | 8 | 6 | 7Ama | FCR (bc: ROX-corr.) | 464010006 | 464010806
464 | 1 | 9 | 1 | 8AsTm | O2 concentration | 464010001 | 464010901
464 | 1 | 10 | 2 | 9Azd | O2 flux per volume | 464010002 | 464011002
465 | 1 | 0 | 3 | 1pfi | Specific flux | 465010003 | 465010003
465 | 1 | 1 | 4 | 1PM | Flux control ratio | 465010004 | 465010104
465 | 1 | 2 | 5 | 2D | Specific flux (bc) | 465010005 | 465010205
465 | 1 | 3 | 6 | 2c | FCR (bc: ROX-corr.) | 465010006 | 465010306
465 | 1 | 4 | 1 | 3G | O2 concentration | 465010001 | 465010401
465 | 1 | 5 | 2 | 4S | O2 flux per volume | 465010002 | 465010502
465 | 1 | 6 | 3 | 5U | Specific flux | 465010003 | 465010603
465 | 1 | 7 | 4 | 6Rot | Flux control ratio | 465010004 | 465010704
465 | 1 | 8 | 5 | 7Ama | Specific flux (bc) | 465010005 | 465010805
465 | 1 | 9 | 6 | 8AsTm | FCR (bc: ROX-corr.) | 465010006 | 465010906
465 | 1 | 10 | 1 | 9Azd | O2 concentration | 465010001 | 465011001
466 | 1 | 0 | 2 | 1pfi | O2 flux per volume | 466010002 | 466010002
466 | 1 | 1 | 3 | 1PM | Specific flux | 466010003 | 466010103
466 | 1 | 2 | 4 | 2D | Flux control ratio | 466010004 | 466010204
466 | 1 | 3 | 5 | 2c | Specific flux (bc) | 466010005 | 466010305
466 | 1 | 4 | 6 | 3G | FCR (bc: ROX-corr.) | 466010006 | 466010406
466 | 1 | 5 | 1 | 4S | O2 concentration | 466010001 | 466010501
466 | 1 | 6 | 2 | 5U | O2 flux per volume | 466010002 | 466010602
466 | 1 | 7 | 3 | 6Rot | Specific flux | 466010003 | 466010703
466 | 1 | 8 | 4 | 7Ama | Flux control ratio | 466010004 | 466010804
466 | 1 | 9 | 5 | 8AsTm | Specific flux (bc) | 466010005 | 466010905
466 | 1 | 10 | 6 | 9Azd | FCR (bc: ROX-corr.) | 466010006 | 466011006
467 | 1 | 0 | 1 | 1pfi | O2 concentration | 467010001 | 467010001
467 | 1 | 1 | 2 | 1PM | O2 flux per volume | 467010002 | 467010102
467 | 1 | 2 | 3 | 2D | Specific flux | 467010003 | 467010203
467 | 1 | 3 | 4 | 2c | Flux control ratio | 467010004 | 467010304
467 | 1 | 4 | 5 | 3G | Specific flux (bc) | 467010005 | 467010405
467 | 1 | 5 | 6 | 4S | FCR (bc: ROX-corr.) | 467010006 | 467010506
467 | 1 | 6 | 1 | 5U | O2 concentration | 467010001 | 467010601
467 | 1 | 7 | 2 | 6Rot | O2 flux per volume | 467010002 | 467010702
467 | 1 | 8 | 3 | 7Ama | Specific flux | 467010003 | 467010803
467 | 1 | 9 | 4 | 8AsTm | Flux control ratio | 467010004 | 467010904
467 | 1 | 10 | 5 | 9Azd | Specific flux (bc) | 467010005 | 467011005
468 | 1 | 0 | 6 | 1pfi | FCR (bc: ROX-corr.) | 468010006 | 468010006
468 | 1 | 1 | 1 | 1PM | O2 concentration | 468010001 | 468010101
468 | 1 | 2 | 2 | 2D | O2 flux per volume | 468010002 | 468010202
468 | 1 | 3 | 3 | 2c | Specific flux | 468010003 | 468010303
468 | 1 | 4 | 4 | 3G | Flux control ratio | 468010004 | 468010404
468 | 1 | 5 | 5 | 4S | Specific flux (bc) | 468010005 | 468010505
468 | 1 | 6 | 6 | 5U | FCR (bc: ROX-corr.) | 468010006 | 468010606
468 | 1 | 7 | 1 | 6Rot | O2 concentration | 468010001 | 468010701
468 | 1 | 8 | 2 | 7Ama | O2 flux per volume | 468010002 | 468010802
468 | 1 | 9 | 3 | 8AsTm | Specific flux | 468010003 | 468010903
468 | 1 | 10 | 4 | 9Azd | Flux control ratio | 468010004 | 468011004
469 | 1 | 0 | 5 | 1pfi | Specific flux (bc) | 469010005 | 469010005
469 | 1 | 1 | 6 | 1PM | FCR (bc: ROX-corr.) | 469010006 | 469010106
469 | 1 | 2 | 1 | 2D | O2 concentration | 469010001 | 469010201
469 | 1 | 3 | 2 | 2c | O2 flux per volume | 469010002 | 469010302
469 | 1 | 4 | 3 | 3G | Specific flux | 469010003 | 469010403
469 | 1 | 5 | 4 | 4S | Flux control ratio | 469010004 | 469010504
469 | 1 | 6 | 5 | 5U | Specific flux (bc) | 469010005 | 469010605
469 | 1 | 7 | 6 | 6Rot | FCR (bc: ROX-corr.) | 469010006 | 469010706
469 | 1 | 8 | 1 | 7Ama | O2 concentration | 469010001 | 469010801
469 | 1 | 9 | 2 | 8AsTm | O2 flux per volume | 469010002 | 469010902
469 | 1 | 10 | 3 | 9Azd | Specific flux | 469010003 | 469011003
470 | 1 | 0 | 4 | 1pfi | Flux control ratio | 470010004 | 470010004
470 | 1 | 1 | 5 | 1PM | Specific flux (bc) | 470010005 | 470010105
470 | 1 | 2 | 6 | 2D | FCR (bc: ROX-corr.) | 470010006 | 470010206
470 | 1 | 3 | 1 | 2c | O2 concentration | 470010001 | 470010301
470 | 1 | 4 | 2 | 3G | O2 flux per volume | 470010002 | 470010402
470 | 1 | 5 | 3 | 4S | Specific flux | 470010003 | 470010503
470 | 1 | 6 | 4 | 5U | Flux control ratio | 470010004 | 470010604
470 | 1 | 7 | 5 | 6Rot | Specific flux (bc) | 470010005 | 470010705
470 | 1 | 8 | 6 | 7Ama | FCR (bc: ROX-corr.) | 470010006 | 470010806
470 | 1 | 9 | 1 | 8AsTm | O2 concentration | 470010001 | 470010901
470 | 1 | 10 | 2 | 9Azd | O2 flux per volume | 470010002 | 470011002
471 | 1 | 0 | 3 | 1pfi | Specific flux | 471010003 | 471010003
471 | 1 | 1 | 4 | 1PM | Flux control ratio | 471010004 | 471010104
471 | 1 | 2 | 5 | 2D | Specific flux (bc) | 471010005 | 471010205
471 | 1 | 3 | 6 | 2c | FCR (bc: ROX-corr.) | 471010006 | 471010306
471 | 1 | 4 | 1 | 3G | O2 concentration | 471010001 | 471010401
471 | 1 | 5 | 2 | 4S | O2 flux per volume | 471010002 | 471010502
471 | 1 | 6 | 3 | 5U | Specific flux | 471010003 | 471010603
471 | 1 | 7 | 4 | 6Rot | Flux control ratio | 471010004 | 471010704
471 | 1 | 8 | 5 | 7Ama | Specific flux (bc) | 471010005 | 471010805
471 | 1 | 9 | 6 | 8AsTm | FCR (bc: ROX-corr.) | 471010006 | 471010906
471 | 1 | 10 | 1 | 9Azd | O2 concentration | 471010001 | 471011001
472 | 1 | 0 | 2 | 1pfi | O2 flux per volume | 472010002 | 472010002
472 | 1 | 1 | 3 | 1PM | Specific flux | 472010003 | 472010103
472 | 1 | 2 | 4 | 2D | Flux control ratio | 472010004 | 472010204
472 | 1 | 3 | 5 | 2c | Specific flux (bc) | 472010005 | 472010305
472 | 1 | 4 | 6 | 3G | FCR (bc: ROX-corr.) | 472010006 | 472010406
472 | 1 | 5 | 1 | 4S | O2 concentration | 472010001 | 472010501
472 | 1 | 6 | 2 | 5U | O2 flux per volume | 472010002 | 472010602
472 | 1 | 7 | 3 | 6Rot | Specific flux | 472010003 | 472010703
472 | 1 | 8 | 4 | 7Ama | Flux control ratio | 472010004 | 472010804
472 | 1 | 9 | 5 | 8AsTm | Specific flux (bc) | 472010005 | 472010905
472 | 1 | 10 | 6 | 9Azd | FCR (bc: ROX-corr.) | 472010006 | 472011006
473 | 1 | 0 | 1 | 1pfi | O2 concentration | 473010001 | 473010001
473 | 1 | 1 | 2 | 1PM | O2 flux per volume | 473010002 | 473010102
473 | 1 | 2 | 3 | 2D | Specific flux | 473010003 | 473010203
473 | 1 | 3 | 4 | 2c | Flux control ratio | 473010004 | 473010304
473 | 1 | 4 | 5 | 3G | Specific flux (bc) | 473010005 | 473010405
473 | 1 | 5 | 6 | 4S | FCR (bc: ROX-corr.) | 473010006 | 473010506
473 | 1 | 6 | 1 | 5U | O2 concentration | 473010001 | 473010601
473 | 1 | 7 | 2 | 6Rot | O2 flux per volume | 473010002 | 473010702
473 | 1 | 8 | 3 | 7Ama | Specific flux | 473010003 | 473010803
473 | 1 | 9 | 4 | 8AsTm | Flux control ratio | 473010004 | 473010904
473 | 1 | 10 | 5 | 9Azd | Specific flux (bc) | 473010005 | 473011005
474 | 1 | 0 | 6 | 1pfi | FCR (bc: ROX-corr.) | 474010006 | 474010006
474 | 1 | 1 | 1 | 1PM | O2 concentration | 474010001 | 474010101
474 | 1 | 2 | 2 | 2D | O2 flux per volume | 474010002 | 474010202
474 | 1 | 3 | 3 | 2c | Specific flux | 474010003 | 474010303
474 | 1 | 4 | 4 | 3G | Flux control ratio | 474010004 | 474010404
474 | 1 | 5 | 5 | 4S | Specific flux (bc) | 474010005 | 474010505
474 | 1 | 6 | 6 | 5U | FCR (bc: ROX-corr.) | 474010006 | 474010606
474 | 1 | 7 | 1 | 6Rot | O2 concentration | 474010001 | 474010701
474 | 1 | 8 | 2 | 7Ama | O2 flux per volume | 474010002 | 474010802
474 | 1 | 9 | 3 | 8AsTm | Specific flux | 474010003 | 474010903
474 | 1 | 10 | 4 | 9Azd | Flux control ratio | 474010004 | 474011004
475 | 1 | 0 | 5 | 1pfi | Specific flux (bc) | 475010005 | 475010005
475 | 1 | 1 | 6 | 1PM | FCR (bc: ROX-corr.) | 475010006 | 475010106
475 | 1 | 2 | 1 | 2D | O2 concentration | 475010001 | 475010201
475 | 1 | 3 | 2 | 2c | O2 flux per volume | 475010002 | 475010302
475 | 1 | 4 | 3 | 3G | Specific flux | 475010003 | 475010403
475 | 1 | 5 | 4 | 4S | Flux control ratio | 475010004 | 475010504
475 | 1 | 6 | 5 | 5U | Specific flux (bc) | 475010005 | 475010605
475 | 1 | 7 | 6 | 6Rot | FCR (bc: ROX-corr.) | 475010006 | 475010706
475 | 1 | 8 | 1 | 7Ama | O2 concentration | 475010001 | 475010801
475 | 1 | 9 | 2 | 8AsTm | O2 flux per volume | 475010002 | 475010902
475 | 1 | 10 | 3 | 9Azd | Specific flux | 475010003 | 475011003
476 | 1 | 0 | 4 | 1pfi | Flux control ratio | 476010004 | 476010004
476 | 1 | 1 | 5 | 1PM | Specific flux (bc) | 476010005 | 476010105
476 | 1 | 2 | 6 | 2D | FCR (bc: ROX-corr.) | 476010006 | 476010206
476 | 1 | 3 | 1 | 2c | O2 concentration | 476010001 | 476010301
476 | 1 | 4 | 2 | 3G | O2 flux per volume | 476010002 | 476010402
476 | 1 | 5 | 3 | 4S | Specific flux | 476010003 | 476010503
476 | 1 | 6 | 4 | 5U | Flux control ratio | 476010004 | 476010604
476 | 1 | 7 | 5 | 6Rot | Specific flux (bc) | 476010005 | 476010705
476 | 1 | 8 | 6 | 7Ama | FCR (bc: ROX-corr.) | 476010006 | 476010806
476 | 1 | 9 | 1 | 8AsTm | O2 concentration | 476010001 | 476010901
476 | 1 | 10 | 2 | 9Azd | O2 flux per volume | 476010002 | 476011002
477 | 1 | 0 | 3 | 1pfi | Specific flux | 477010003 | 477010003
477 | 1 | 1 | 4 | 1PM | Flux control ratio | 477010004 | 477010104
477 | 1 | 2 | 5 | 2D | Specific flux (bc) | 477010005 | 477010205
477 | 1 | 3 | 6 | 2c | FCR (bc: ROX-corr.) | 477010006 | 477010306
477 | 1 | 4 | 1 | 3G | O2 concentration | 477010001 | 477010401
477 | 1 | 5 | 2 | 4S | O2 flux per volume | 477010002 | 477010502
477 | 1 | 6 | 3 | 5U | Specific flux | 477010003 | 477010603
477 | 1 | 7 | 4 | 6Rot | Flux control ratio | 477010004 | 477010704
477 | 1 | 8 | 5 | 7Ama | Specific flux (bc) | 477010005 | 477010805
477 | 1 | 9 | 6 | 8AsTm | FCR (bc: ROX-corr.) | 477010006 | 477010906
477 | 1 | 10 | 1 | 9Azd | O2 concentration | 477010001 | 477011001
478 | 1 | 0 | 2 | 1pfi | O2 flux per volume | 478010002 | 478010002
478 | 1 | 1 | 3 | 1PM | Specific flux | 478010003 | 478010103
478 | 1 | 2 | 4 | 2D | Flux control ratio | 478010004 | 478010204
478 | 1 | 3 | 5 | 2c | Specific flux (bc) | 478010005 | 478010305
478 | 1 | 4 | 6 | 3G | FCR (bc: ROX-corr.) | 478010006 | 478010406
478 | 1 | 5 | 1 | 4S | O2 concentration | 478010001 | 478010501
478 | 1 | 6 | 2 | 5U | O2 flux per volume | 478010002 | 478010602
478 | 1 | 7 | 3 | 6Rot | Specific flux | 478010003 | 478010703
478 | 1 | 8 | 4 | 7Ama | Flux control ratio | 478010004 | 478010804
478 | 1 | 9 | 5 | 8AsTm | Specific flux (bc) | 478010005 | 478010905
478 | 1 | 10 | 6 | 9Azd | FCR (bc: ROX-corr.) | 478010006 | 478011006
479 | 1 | 0 | 1 | 1pfi | O2 concentration | 479010001 | 479010001
479 | 1 | 1 | 2 | 1PM | O2 flux per volume | 479010002 | 479010102
479 | 1 | 2 | 3 | 2D | Specific flux | 479010003 | 479010203
479 | 1 | 3 | 4 | 2c | Flux control ratio | 479010004 | 479010304
479 | 1 | 4 | 5 | 3G | Specific flux (bc) | 479010005 | 479010405
479 | 1 | 5 | 6 | 4S | FCR (bc: ROX-corr.) | 479010006 | 479010506
479 | 1 | 6 | 1 | 5U | O2 concentration | 479010001 | 479010601
479 | 1 | 7 | 2 | 6Rot | O2 flux per volume | 479010002 | 479010702
479 | 1 | 8 | 3 | 7Ama | Specific flux | 479010003 | 479010803
479 | 1 | 9 | 4 | 8AsTm | Flux control ratio | 479010004 | 479010904
479 | 1 | 10 | 5 | 9Azd | Specific flux (bc) | 479010005 | 479011005
480 | 1 | 0 | 6 | 1pfi | FCR (bc: ROX-corr.) | 480010006 | 480010006
480 | 1 | 1 | 1 | 1PM | O2 concentration | 480010001 | 480010101
480 | 1 | 2 | 2 | 2D | O2 flux per volume | 480010002 | 480010202
480 | 1 | 3 | 3 | 2c | Specific flux | 480010003 | 480010303
480 | 1 | 4 | 4 | 3G | Flux control ratio | 480010004 | 480010404
480 | 1 | 5 | 5 | 4S | Specific flux (bc) | 480010005 | 480010505
480 | 1 | 6 | 6 | 5U | FCR (bc: ROX-corr.) | 480010006 | 480010606
480 | 1 | 7 | 1 | 6Rot | O2 concentration | 480010001 | 480010701
480 | 1 | 8 | 2 | 7Ama | O2 flux per volume | 480010002 | 480010802
480 | 1 | 9 | 3 | 8AsTm | Specific flux | 480010003 | 480010903
480 | 1 | 10 | 4 | 9Azd | Flux control ratio | 480010004 | 480011004
481 | 1 | 0 | 5 | 1pfi | Specific flux (bc) | 481010005 | 481010005
481 | 1 | 1 | 6 | 1PM | FCR (bc: ROX-corr.) | 481010006 | 481010106
481 | 1 | 2 | 1 | 2D | O2 concentration | 481010001 | 481010201
481 | 1 | 3 | 2 | 2c | O2 flux per volume | 481010002 | 481010302
481 | 1 | 4 | 3 | 3G | Specific flux | 481010003 | 481010403
481 | 1 | 5 | 4 | 4S | Flux control ratio | 481010004 | 481010504
481 | 1 | 6 | 5 | 5U | Specific flux (bc) | 481010005 | 481010605
481 | 1 | 7 | 6 | 6Rot | FCR (bc: ROX-corr.) | 481010006 | 481010706
481 | 1 | 8 | 1 | 7Ama | O2 concentration | 481010001 | 481010801
481 | 1 | 9 | 2 | 8AsTm | O2 flux per volume | 481010002 | 481010902
481 | 1 | 10 | 3 | 9Azd | Specific flux | 481010003 | 481011003
482 | 1 | 0 | 4 | 1pfi | Flux control ratio | 482010004 | 482010004
482 | 1 | 1 | 5 | 1PM | Specific flux (bc) | 482010005 | 482010105
482 | 1 | 2 | 6 | 2D | FCR (bc: ROX-corr.) | 482010006 | 482010206
482 | 1 | 3 | 1 | 2c | O2 concentration | 482010001 | 482010301
482 | 1 | 4 | 2 | 3G | O2 flux per volume | 482010002 | 482010402
482 | 1 | 5 | 3 | 4S | Specific flux | 482010003 | 482010503
482 | 1 | 6 | 4 | 5U | Flux control ratio | 482010004 | 482010604
482 | 1 | 7 | 5 | 6Rot | Specific flux (bc) | 482010005 | 482010705
482 | 1 | 8 | 6 | 7Ama | FCR (bc: ROX-corr.) | 482010006 | 482010806
482 | 1 | 9 | 1 | 8AsTm | O2 concentration | 482010001 | 482010901
482 | 1 | 10 | 2 | 9Azd | O2 flux per volume | 482010002 | 482011002
483 | 1 | 0 | 3 | 1pfi | Specific flux | 483010003 | 483010003
483 | 1 | 1 | 4 | 1PM | Flux control ratio | 483010004 | 483010104
483 | 1 | 2 | 5 | 2D | Specific flux (bc) | 483010005 | 483010205
483 | 1 | 3 | 6 | 2c | FCR (bc: ROX-corr.) | 483010006 | 483010306
483 | 1 | 4 | 1 | 3G | O2 concentration | 483010001 | 483010401
483 | 1 | 5 | 2 | 4S | O2 flux per volume | 483010002 | 483010502
483 | 1 | 6 | 3 | 5U | Specific flux | 483010003 | 483010603
483 | 1 | 7 | 4 | 6Rot | Flux control ratio | 483010004 | 483010704
483 | 1 | 8 | 5 | 7Ama | Specific flux (bc) | 483010005 | 483010805
483 | 1 | 9 | 6 | 8AsTm | FCR (bc: ROX-corr.) | 483010006 | 483010906
483 | 1 | 10 | 1 | 9Azd | O2 concentration | 483010001 | 483011001
484 | 1 | 0 | 2 | 1pfi | O2 flux per volume | 484010002 | 484010002
484 | 1 | 1 | 3 | 1PM | Specific flux | 484010003 | 484010103
484 | 1 | 2 | 4 | 2D | Flux control ratio | 484010004 | 484010204
484 | 1 | 3 | 5 | 2c | Specific flux (bc) | 484010005 | 484010305
484 | 1 | 4 | 6 | 3G | FCR (bc: ROX-corr.) | 484010006 | 484010406
484 | 1 | 5 | 1 | 4S | O2 concentration | 484010001 | 484010501
484 | 1 | 6 | 2 | 5U | O2 flux per volume | 484010002 | 484010602
484 | 1 | 7 | 3 | 6Rot | Specific flux | 484010003 | 484010703
484 | 1 | 8 | 4 | 7Ama | Flux control ratio | 484010004 | 484010804
484 | 1 | 9 | 5 | 8AsTm | Specific flux (bc) | 484010005 | 484010905
484 | 1 | 10 | 6 | 9Azd | FCR (bc: ROX-corr.) | 484010006 | 484011006
485 | 1 | 0 | 1 | 1pfi | O2 concentration | 485010001 | 485010001
485 | 1 | 1 | 2 | 1PM | O2 flux per volume | 485010002 | 485010102
485 | 1 | 2 | 3 | 2D | Specific flux | 485010003 | 485010203
485 | 1 | 3 | 4 | 2c | Flux control ratio | 485010004 | 485010304
485 | 1 | 4 | 5 | 3G | Specific flux (bc) | 485010005 | 485010405
485 | 1 | 5 | 6 | 4S | FCR (bc: ROX-corr.) | 485010006 | 485010506
485 | 1 | 6 | 1 | 5U | O2 concentration | 485010001 | 485010601
485 | 1 | 7 | 2 | 6Rot | O2 flux per volume | 485010002 | 485010702
485 | 1 | 8 | 3 | 7Ama | Specific flux | 485010003 | 485010803
485 | 1 | 9 | 4 | 8AsTm | Flux control ratio | 485010004 | 485010904
485 | 1 | 10 | 5 | 9Azd | Specific flux (bc) | 485010005 | 485011005
486 | 1 | 0 | 6 | 1pfi | FCR (bc: ROX-corr.) | 486010006 | 486010006
486 | 1 | 1 | 1 | 1PM | O2 concentration | 486010001 | 486010101
486 | 1 | 2 | 2 | 2D | O2 flux per volume | 486010002 | 486010202
486 | 1 | 3 | 3 | 2c | Specific flux | 486010003 | 486010303
486 | 1 | 4 | 4 | 3G | Flux control ratio | 486010004 | 486010404
486 | 1 | 5 | 5 | 4S | Specific flux (bc) | 486010005 | 486010505
486 | 1 | 6 | 6 | 5U | FCR (bc: ROX-corr.) | 486010006 | 486010606
486 | 1 | 7 | 1 | 6Rot | O2 concentration | 486010001 | 486010701
486 | 1 | 8 | 2 | 7Ama | O2 flux per volume | 486010002 | 486010802
486 | 1 | 9 | 3 | 8AsTm | Specific flux | 486010003 | 486010903
486 | 1 | 10 | 4 | 9Azd | Flux control ratio | 486010004 | 486011004
487 | 1 | 0 | 5 | 1pfi | Specific flux (bc) | 487010005 | 487010005
487 | 1 | 1 | 6 | 1PM | FCR (bc: ROX-corr.) | 487010006 | 487010106
487 | 1 | 2 | 1 | 2D | O2 concentration | 487010001 | 487010201
487 | 1 | 3 | 2 | 2c | O2 flux per volume | 487010002 | 487010302
487 | 1 | 4 | 3 | 3G | Specific flux | 487010003 | 487010403
487 | 1 | 5 | 4 | 4S | Flux control ratio | 487010004 | 487010504
487 | 1 | 6 | 5 | 5U | Specific flux (bc) | 487010005 | 487010605
487 | 1 | 7 | 6 | 6Rot | FCR (bc: ROX-corr.) | 487010006 | 487010706
487 | 1 | 8 | 1 | 7Ama | O2 concentration | 487010001 | 487010801
487 | 1 | 9 | 2 | 8AsTm | O2 flux per volume | 487010002 | 487010902
487 | 1 | 10 | 3 | 9Azd | Specific flux | 487010003 | 487011003
488 | 1 | 0 | 4 | 1pfi | Flux control ratio | 488010004 | 488010004
488 | 1 | 1 | 5 | 1PM | Specific flux (bc) | 488010005 | 488010105
488 | 1 | 2 | 6 | 2D | FCR (bc: ROX-corr.) | 488010006 | 488010206
488 | 1 | 3 | 1 | 2c | O2 concentration | 488010001 | 488010301
488 | 1 | 4 | 2 | 3G | O2 flux per volume | 488010002 | 488010402
488 | 1 | 5 | 3 | 4S | Specific flux | 488010003 | 488010503
488 | 1 | 6 | 4 | 5U | Flux control ratio | 488010004 | 488010604
488 | 1 | 7 | 5 | 6Rot | Specific flux (bc) | 488010005 | 488010705
488 | 1 | 8 | 6 | 7Ama | FCR (bc: ROX-corr.) | 488010006 | 488010806
488 | 1 | 9 | 1 | 8AsTm | O2 concentration | 488010001 | 488010901
488 | 1 | 10 | 2 | 9Azd | O2 flux per volume | 488010002 | 488011002
489 | 1 | 0 | 3 | 1pfi | Specific flux | 489010003 | 489010003
489 | 1 | 1 | 4 | 1PM | Flux control ratio | 489010004 | 489010104
489 | 1 | 2 | 5 | 2D | Specific flux (bc) | 489010005 | 489010205
489 | 1 | 3 | 6 | 2c | FCR (bc: ROX-corr.) | 489010006 | 489010306
489 | 1 | 4 | 1 | 3G | O2 concentration | 489010001 | 489010401
489 | 1 | 5 | 2 | 4S | O2 flux per volume | 489010002 | 489010502
489 | 1 | 6 | 3 | 5U | Specific flux | 489010003 | 489010603
489 | 1 | 7 | 4 | 6Rot | Flux control ratio | 489010004 | 489010704
489 | 1 | 8 | 5 | 7Ama | Specific flux (bc) | 489010005 | 489010805
489 | 1 | 9 | 6 | 8AsTm | FCR (bc: ROX-corr.) | 489010006 | 489010906
489 | 1 | 10 | 1 | 9Azd | O2 concentration | 489010001 | 489011001
490 | 1 | 0 | 2 | 1pfi | O2 flux per volume | 490010002 | 490010002
490 | 1 | 1 | 3 | 1PM | Specific flux | 490010003 | 490010103
490 | 1 | 2 | 4 | 2D | Flux control ratio | 490010004 | 490010204
490 | 1 | 3 | 5 | 2c | Specific flux (bc) | 490010005 | 490010305
490 | 1 | 4 | 6 | 3G | FCR (bc: ROX-corr.) | 490010006 | 490010406
490 | 1 | 5 | 1 | 4S | O2 concentration | 490010001 | 490010501
490 | 1 | 6 | 2 | 5U | O2 flux per volume | 490010002 | 490010602
490 | 1 | 7 | 3 | 6Rot | Specific flux | 490010003 | 490010703
490 | 1 | 8 | 4 | 7Ama | Flux control ratio | 490010004 | 490010804
490 | 1 | 9 | 5 | 8AsTm | Specific flux (bc) | 490010005 | 490010905
490 | 1 | 10 | 6 | 9Azd | FCR (bc: ROX-corr.) | 490010006 | 490011006
491 | 1 | 0 | 1 | 1pfi | O2 concentration | 491010001 | 491010001
491 | 1 | 1 | 2 | 1PM | O2 flux per volume | 491010002 | 491010102
491 | 1 | 2 | 3 | 2D | Specific flux | 491010003 | 491010203
491 | 1 | 3 | 4 | 2c | Flux control ratio | 491010004 | 491010304
491 | 1 | 4 | 5 | 3G | Specific flux (bc) | 491010005 | 491010405
491 | 1 | 5 | 6 | 4S | FCR (bc: ROX-corr.) | 491010006 | 491010506
491 | 1 | 6 | 1 | 5U | O2 concentration | 491010001 | 491010601
491 | 1 | 7 | 2 | 6Rot | O2 flux per volume | 491010002 | 491010702
491 | 1 | 8 | 3 | 7Ama | Specific flux | 491010003 | 491010803
491 | 1 | 9 | 4 | 8AsTm | Flux control ratio | 491010004 | 491010904
491 | 1 | 10 | 5 | 9Azd | Specific flux (bc) | 491010005 | 491011005
492 | 1 | 0 | 6 | 1pfi | FCR (bc: ROX-corr.) | 492010006 | 492010006
492 | 1 | 1 | 1 | 1PM | O2 concentration | 492010001 | 492010101
492 | 1 | 2 | 2 | 2D | O2 flux per volume | 492010002 | 492010202
492 | 1 | 3 | 3 | 2c | Specific flux | 492010003 | 492010303
492 | 1 | 4 | 4 | 3G | Flux control ratio | 492010004 | 492010404
492 | 1 | 5 | 5 | 4S | Specific flux (bc) | 492010005 | 492010505
492 | 1 | 6 | 6 | 5U | FCR (bc: ROX-corr.) | 492010006 | 492010606
492 | 1 | 7 | 1 | 6Rot | O2 concentration | 492010001 | 492010701
492 | 1 | 8 | 2 | 7Ama | O2 flux per volume | 492010002 | 492010802
492 | 1 | 9 | 3 | 8AsTm | Specific flux | 492010003 | 492010903
492 | 1 | 10 | 4 | 9Azd | Flux control ratio | 492010004 | 492011004
493 | 1 | 0 | 5 | 1pfi | Specific flux (bc) | 493010005 | 493010005
493 | 1 | 1 | 6 | 1PM | FCR (bc: ROX-corr.) | 493010006 | 493010106
493 | 1 | 2 | 1 | 2D | O2 concentration | 493010001 | 493010201
493 | 1 | 3 | 2 | 2c | O2 flux per volume | 493010002 | 493010302
493 | 1 | 4 | 3 | 3G | Specific flux | 493010003 | 493010403
493 | 1 | 5 | 4 | 4S | Flux control ratio | 493010004 | 493010504
493 | 1 | 6 | 5 | 5U | Specific flux (bc) | 493010005 | 493010605
493 | 1 | 7 | 6 | 6Rot | FCR (bc: ROX-corr.) | 493010006 | 493010706
493 | 1 | 8 | 1 | 7Ama | O2 concentration | 493010001 | 493010801
493 | 1 | 9 | 2 | 8AsTm | O2 flux per volume | 493010002 | 493010902
493 | 1 | 10 | 3 | 9Azd | Specific flux | 493010003 | 493011003
494 | 1 | 0 | 4 | 1pfi | Flux control ratio | 494010004 | 494010004
494 | 1 | 1 | 5 | 1PM | Specific flux (bc) | 494010005 | 494010105
494 | 1 | 2 | 6 | 2D | FCR (bc: ROX-corr.) | 494010006 | 494010206
494 | 1 | 3 | 1 | 2c | O2 concentration | 494010001 | 494010301
494 | 1 | 4 | 2 | 3G | O2 flux per volume | 494010002 | 494010402
494 | 1 | 5 | 3 | 4S | Specific flux | 494010003 | 494010503
494 | 1 | 6 | 4 | 5U | Flux control ratio | 494010004 | 494010604
494 | 1 | 7 | 5 | 6Rot | Specific flux (bc) | 494010005 | 494010705
494 | 1 | 8 | 6 | 7Ama | FCR (bc: ROX-corr.) | 494010006 | 494010806
494 | 1 | 9 | 1 | 8AsTm | O2 concentration | 494010001 | 494010901
494 | 1 | 10 | 2 | 9Azd | O2 flux per volume | 494010002 | 494011002
495 | 1 | 0 | 3 | 1pfi | Specific flux | 495010003 | 495010003
495 | 1 | 1 | 4 | 1PM | Flux control ratio | 495010004 | 495010104
495 | 1 | 2 | 5 | 2D | Specific flux (bc) | 495010005 | 495010205
495 | 1 | 3 | 6 | 2c | FCR (bc: ROX-corr.) | 495010006 | 495010306
495 | 1 | 4 | 1 | 3G | O2 concentration | 495010001 | 495010401
495 | 1 | 5 | 2 | 4S | O2 flux per volume | 495010002 | 495010502
495 | 1 | 6 | 3 | 5U | Specific flux | 495010003 | 495010603
495 | 1 | 7 | 4 | 6Rot | Flux control ratio | 495010004 | 495010704
495 | 1 | 8 | 5 | 7Ama | Specific flux (bc) | 495010005 | 495010805
495 | 1 | 9 | 6 | 8AsTm | FCR (bc: ROX-corr.) | 495010006 | 495010906
495 | 1 | 10 | 1 | 9Azd | O2 concentration | 495010001 | 495011001
496 | 1 | 0 | 2 | 1pfi | O2 flux per volume | 496010002 | 496010002
496 | 1 | 1 | 3 | 1PM | Specific flux | 496010003 | 496010103
496 | 1 | 2 | 4 | 2D | Flux control ratio | 496010004 | 496010204
496 | 1 | 3 | 5 | 2c | Specific flux (bc) | 496010005 | 496010305
496 | 1 | 4 | 6 | 3G | FCR (bc: ROX-corr.) | 496010006 | 496010406
496 | 1 | 5 | 1 | 4S | O2 concentration | 496010001 | 496010501
496 | 1 | 6 | 2 | 5U | O2 flux per volume | 496010002 | 496010602
496 | 1 | 7 | 3 | 6Rot | Specific flux | 496010003 | 496010703
496 | 1 | 8 | 4 | 7Ama | Flux control ratio | 496010004 | 496010804
496 | 1 | 9 | 5 | 8AsTm | Specific flux (bc) | 496010005 | 496010905
496 | 1 | 10 | 6 | 9Azd | FCR (bc: ROX-corr.) | 496010006 | 496011006
497 | 1 | 0 | 1 | 1pfi | O2 concentration | 497010001 | 497010001
497 | 1 | 1 | 2 | 1PM | O2 flux per volume | 497010002 | 497010102
497 | 1 | 2 | 3 | 2D | Specific flux | 497010003 | 497010203
497 | 1 | 3 | 4 | 2c | Flux control ratio | 497010004 | 497010304
497 | 1 | 4 | 5 | 3G | Specific flux (bc) | 497010005 | 497010405
497 | 1 | 5 | 6 | 4S | FCR (bc: ROX-corr.) | 497010006 | 497010506
497 | 1 | 6 | 1 | 5U | O2 concentration | 497010001 | 497010601
497 | 1 | 7 | 2 | 6Rot | O2 flux per volume | 497010002 | 497010702
497 | 1 | 8 | 3 | 7Ama | Specific flux | 497010003 | 497010803
497 | 1 | 9 | 4 | 8AsTm | Flux control ratio | 497010004 | 497010904
497 | 1 | 10 | 5 | 9Azd | Specific flux (bc) | 497010005 | 497011005
498 | 1 | 0 | 6 | 1pfi | FCR (bc: ROX-corr.) | 498010006 | 498010006
498 | 1 | 1 | 1 | 1PM | O2 concentration | 498010001 | 498010101
498 | 1 | 2 | 2 | 2D | O2 flux per volume | 498010002 | 498010202
498 | 1 | 3 | 3 | 2c | Specific flux | 498010003 | 498010303
498 | 1 | 4 | 4 | 3G | Flux control ratio | 498010004 | 498010404
498 | 1 | 5 | 5 | 4S | Specific flux (bc) | 498010005 | 498010505
498 | 1 | 6 | 6 | 5U | FCR (bc: ROX-corr.) | 498010006 | 498010606
498 | 1 | 7 | 1 | 6Rot | O2 concentration | 498010001 | 498010701
498 | 1 | 8 | 2 | 7Ama | O2 flux per volume | 498010002 | 498010802
498 | 1 | 9 | 3 | 8AsTm | Specific flux | 498010003 | 498010903
498 | 1 | 10 | 4 | 9Azd | Flux control ratio | 498010004 | 498011004
499 | 1 | 0 | 5 | 1pfi | Specific flux (bc) | 499010005 | 499010005
499 | 1 | 1 | 6 | 1PM | FCR (bc: ROX-corr.) | 499010006 | 499010106
499 | 1 | 2 | 1 | 2D | O2 concentration | 499010001 | 499010201
499 | 1 | 3 | 2 | 2c | O2 flux per volume | 499010002 | 499010302
499 | 1 | 4 | 3 | 3G | Specific flux | 499010003 | 499010403
499 | 1 | 5 | 4 | 4S | Flux control ratio | 499010004 | 499010504
499 | 1 | 6 | 5 | 5U | Specific flux (bc) | 499010005 | 499010605
499 | 1 | 7 | 6 | 6Rot | FCR (bc: ROX-corr.) | 499010006 | 499010706
499 | 1 | 8 | 1 | 7Ama | O2 concentration | 499010001 | 499010801
499 | 1 | 9 | 2 | 8AsTm | O2 flux per volume | 499010002 | 499010902
499 | 1 | 10 | 3 | 9Azd | Specific flux | 499010003 | 499011003
500 | 1 | 0 | 4 | 1pfi | Flux control ratio | 500010004 | 500010004
500 | 1 | 1 | 5 | 1PM | Specific flux (bc) | 500010005 | 500010105
500 | 1 | 2 | 6 | 2D | FCR (bc: ROX-corr.) | 500010006 | 500010206
500 | 1 | 3 | 1 | 2c | O2 concentration | 500010001 | 500010301
500 | 1 | 4 | 2 | 3G | O2 flux per volume | 500010002 | 500010402
500 | 1 | 5 | 3 | 4S | Specific flux | 500010003 | 500010503
500 | 1 | 6 | 4 | 5U | Flux control ratio | 500010004 | 500010604
500 | 1 | 7 | 5 | 6Rot | Specific flux (bc) | 500010005 | 500010705
500 | 1 | 8 | 6 | 7Ama | FCR (bc: ROX-corr.) | 500010006 | 500010806
500 | 1 | 9 | 1 | 8AsTm | O2 concentration | 500010001 | 500010901
500 | 1 | 10 | 2 | 9Azd | O2 flux per volume | 500010002 | 500011002
501 | 1 | 0 | 3 | 1pfi | Specific flux | 501010003 | 501010003
501 | 1 | 1 | 4 | 1PM | Flux control ratio | 501010004 | 501010104
501 | 1 | 2 | 5 | 2D | Specific flux (bc) | 501010005 | 501010205
501 | 1 | 3 | 6 | 2c | FCR (bc: ROX-corr.) | 501010006 | 501010306
501 | 1 | 4 | 1 | 3G | O2 concentration | 501010001 | 501010401
501 | 1 | 5 | 2 | 4S | O2 flux per volume | 501010002 | 501010502
501 | 1 | 6 | 3 | 5U | Specific flux | 501010003 | 501010603
501 | 1 | 7 | 4 | 6Rot | Flux control ratio | 501010004 | 501010704
501 | 1 | 8 | 5 | 7Ama | Specific flux (bc) | 501010005 | 501010805
501 | 1 | 9 | 6 | 8AsTm | FCR (bc: ROX-corr.) | 501010006 | 501010906
501 | 1 | 10 | 1 | 9Azd | O2 concentration | 501010001 | 501011001
502 | 1 | 0 | 2 | 1pfi | O2 flux per volume | 502010002 | 502010002
502 | 1 | 1 | 3 | 1PM | Specific flux | 502010003 | 502010103
502 | 1 | 2 | 4 | 2D | Flux control ratio | 502010004 | 502010204
502 | 1 | 3 | 5 | 2c | Specific flux (bc) | 502010005 | 502010305
502 | 1 | 4 | 6 | 3G | FCR (bc: ROX-corr.) | 502010006 | 502010406
502 | 1 | 5 | 1 | 4S | O2 concentration | 502010001 | 502010501
502 | 1 | 6 | 2 | 5U | O2 flux per volume | 502010002 | 502010602
502 | 1 | 7 | 3 | 6Rot | Specific flux | 502010003 | 502010703
502 | 1 | 8 | 4 | 7Ama | Flux control ratio | 502010004 | 502010804
502 | 1 | 9 | 5 | 8AsTm | Specific flux (bc) | 502010005 | 502010905
502 | 1 | 10 | 6 | 9Azd | FCR (bc: ROX-corr.) | 502010006 | 502011006
503 | 1 | 0 | 1 | 1pfi | O2 concentration | 503010001 | 503010001
503 | 1 | 1 | 2 | 1PM | O2 flux per volume | 503010002 | 503010102
503 | 1 | 2 | 3 | 2D | Specific flux | 503010003 | 503010203
503 | 1 | 3 | 4 | 2c | Flux control ratio | 503010004 | 503010304
503 | 1 | 4 | 5 | 3G | Specific flux (bc) | 503010005 | 503010405
503 | 1 | 5 | 6 | 4S | FCR (bc: ROX-corr.) | 503010006 | 503010506
503 | 1 | 6 | 1 | 5U | O2 concentration | 503010001 | 503010601
503 | 1 | 7 | 2 | 6Rot | O2 flux per volume | 503010002 | 503010702
503 | 1 | 8 | 3 | 7Ama | Specific flux | 503010003 | 503010803
503 | 1 | 9 | 4 | 8AsTm | Flux control ratio | 503010004 | 503010904
503 | 1 | 10 | 5 | 9Azd | Specific flux (bc) | 503010005 | 503011005
504 | 1 | 0 | 6 | 1pfi | FCR (bc: ROX-corr.) | 504010006 | 504010006
504 | 1 | 1 | 1 | 1PM | O2 concentration | 504010001 | 504010101
504 | 1 | 2 | 2 | 2D | O2 flux per volume | 504010002 | 504010202
504 | 1 | 3 | 3 | 2c | Specific flux | 504010003 | 504010303
504 | 1 | 4 | 4 | 3G | Flux control ratio | 504010004 | 504010404
504 | 1 | 5 | 5 | 4S | Specific flux (bc) | 504010005 | 504010505
504 | 1 | 6 | 6 | 5U | FCR (bc: ROX-corr.) | 504010006 | 504010606
504 | 1 | 7 | 1 | 6Rot | O2 concentration | 504010001 | 504010701
504 | 1 | 8 | 2 | 7Ama | O2 flux per volume | 504010002 | 504010802
504 | 1 | 9 | 3 | 8AsTm | Specific flux | 504010003 | 504010903
504 | 1 | 10 | 4 | 9Azd | Flux control ratio | 504010004 | 504011004
505 | 1 | 0 | 5 | 1pfi | Specific flux (bc) | 505010005 | 505010005
505 | 1 | 1 | 6 | 1PM | FCR (bc: ROX-corr.) | 505010006 | 505010106
505 | 1 | 2 | 1 | 2D | O2 concentration | 505010001 | 505010201
505 | 1 | 3 | 2 | 2c | O2 flux per volume | 505010002 | 505010302
505 | 1 | 4 | 3 | 3G | Specific flux | 505010003 | 505010403
505 | 1 | 5 | 4 | 4S | Flux control ratio | 505010004 | 505010504
505 | 1 | 6 | 5 | 5U | Specific flux (bc) | 505010005 | 505010605
505 | 1 | 7 | 6 | 6Rot | FCR (bc: ROX-corr.) | 505010006 | 505010706
505 | 1 | 8 | 1 | 7Ama | O2 concentration | 505010001 | 505010801
505 | 1 | 9 | 2 | 8AsTm | O2 flux per volume | 505010002 | 505010902
505 | 1 | 10 | 3 | 9Azd | Specific flux | 505010003 | 505011003
506 | 1 | 0 | 4 | 1pfi | Flux control ratio | 506010004 | 506010004
506 | 1 | 1 | 5 | 1PM | Specific flux (bc) | 506010005 | 506010105
506 | 1 | 2 | 6 | 2D | FCR (bc: ROX-corr.) | 506010006 | 506010206
506 | 1 | 3 | 1 | 2c | O2 concentration | 506010001 | 506010301
506 | 1 | 4 | 2 | 3G | O2 flux per volume | 506010002 | 506010402
506 | 1 | 5 | 3 | 4S | Specific flux | 506010003 | 506010503
506 | 1 | 6 | 4 | 5U | Flux control ratio | 506010004 | 506010604
506 | 1 | 7 | 5 | 6Rot | Specific flux (bc) | 506010005 | 506010705
506 | 1 | 8 | 6 | 7Ama | FCR (bc: ROX-corr.) | 506010006 | 506010806
506 | 1 | 9 | 1 | 8AsTm | O2 concentration | 506010001 | 506010901
506 | 1 | 10 | 2 | 9Azd | O2 flux per volume | 506010002 | 506011002
507 | 1 | 0 | 3 | 1pfi | Specific flux | 507010003 | 507010003
507 | 1 | 1 | 4 | 1PM | Flux control ratio | 507010004 | 507010104
507 | 1 | 2 | 5 | 2D | Specific flux (bc) | 507010005 | 507010205
507 | 1 | 3 | 6 | 2c | FCR (bc: ROX-corr.) | 507010006 | 507010306
507 | 1 | 4 | 1 | 3G | O2 concentration | 507010001 | 507010401
507 | 1 | 5 | 2 | 4S | O2 flux per volume | 507010002 | 507010502
507 | 1 | 6 | 3 | 5U | Specific flux | 507010003 | 507010603
507 | 1 | 7 | 4 | 6Rot | Flux control ratio | 507010004 | 507010704
507 | 1 | 8 | 5 | 7Ama | Specific flux (bc) | 507010005 | 507010805
507 | 1 | 9 | 6 | 8AsTm | FCR (bc: ROX-corr.) | 507010006 | 507010906
507 | 1 | 10 | 1 | 9Azd | O2 concentration | 507010001 | 507011001
508 | 1 | 0 | 2 | 1pfi | O2 flux per volume | 508010002 | 508010002
508 | 1 | 1 | 3 | 1PM | Specific flux | 508010003 | 508010103
508 | 1 | 2 | 4 | 2D | Flux control ratio | 508010004 | 508010204
508 | 1 | 3 | 5 | 2c | Specific flux (bc) | 508010005 | 508010305
508 | 1 | 4 | 6 | 3G | FCR (bc: ROX-corr.) | 508010006 | 508010406
508 | 1 | 5 | 1 | 4S | O2 concentration | 508010001 | 508010501
508 | 1 | 6 | 2 | 5U | O2 flux per volume | 508010002 | 508010602
508 | 1 | 7 | 3 | 6Rot | Specific flux | 508010003 | 508010703
508 | 1 | 8 | 4 | 7Ama | Flux control ratio | 508010004 | 508010804
508 | 1 | 9 | 5 | 8AsTm | Specific flux (bc) | 508010005 | 508010905
508 | 1 | 10 | 6 | 9Azd | FCR (bc: ROX-corr.) | 508010006 | 508011006
509 | 1 | 0 | 1 | 1pfi | O2 concentration | 509010001 | 509010001
509 | 1 | 1 | 2 | 1PM | O2 flux per volume | 509010002 | 509010102
509 | 1 | 2 | 3 | 2D | Specific flux | 509010003 | 509010203
509 | 1 | 3 | 4 | 2c | Flux control ratio | 509010004 | 509010304
509 | 1 | 4 | 5 | 3G | Specific flux (bc) | 509010005 | 509010405
509 | 1 | 5 | 6 | 4S | FCR (bc: ROX-corr.) | 509010006 | 509010506
509 | 1 | 6 | 1 | 5U | O2 concentration | 509010001 | 509010601
509 | 1 | 7 | 2 | 6Rot | O2 flux per volume | 509010002 | 509010702
509 | 1 | 8 | 3 | 7Ama | Specific flux | 509010003 | 509010803
509 | 1 | 9 | 4 | 8AsTm | Flux control ratio | 509010004 | 509010904
509 | 1 | 10 | 5 | 9Azd | Specific flux (bc) | 509010005 | 509011005
510 | 1 | 0 | 6 | 1pfi | FCR (bc: ROX-corr.) | 510010006 | 510010006
510 | 1 | 1 | 1 | 1PM | O2 concentration | 510010001 | 510010101
510 | 1 | 2 | 2 | 2D | O2 flux per volume | 510010002 | 510010202
510 | 1 | 3 | 3 | 2c | Specific flux | 510010003 | 510010303
510 | 1 | 4 | 4 | 3G | Flux control ratio | 510010004 | 510010404
510 | 1 | 5 | 5 | 4S | Specific flux (bc) | 510010005 | 510010505
510 | 1 | 6 | 6 | 5U | FCR (bc: ROX-corr.) | 510010006 | 510010606
510 | 1 | 7 | 1 | 6Rot | O2 concentration | 510010001 | 510010701
510 | 1 | 8 | 2 | 7Ama | O2 flux per volume | 510010002 | 510010802
510 | 1 | 9 | 3 | 8AsTm | Specific flux | 510010003 | 510010903
510 | 1 | 10 | 4 | 9Azd | Flux control ratio | 510010004 | 510011004
511 | 1 | 0 | 5 | 1pfi | Specific flux (bc) | 511010005 | 511010005
511 | 1 | 1 | 6 | 1PM | FCR (bc: ROX-corr.) | 511010006 | 511010106
511 | 1 | 2 | 1 | 2D | O2 concentration | 511010001 | 511010201
511 | 1 | 3 | 2 | 2c | O2 flux per volume | 511010002 | 511010302
511 | 1 | 4 | 3 | 3G | Specific flux | 511010003 | 511010403
511 | 1 | 5 | 4 | 4S | Flux control ratio | 511010004 | 511010504
511 | 1 | 6 | 5 | 5U | Specific flux (bc) | 511010005 | 511010605
511 | 1 | 7 | 6 | 6Rot | FCR (bc: ROX-corr.) | 511010006 | 511010706
511 | 1 | 8 | 1 | 7Ama | O2 concentration | 511010001 | 511010801
511 | 1 | 9 | 2 | 8AsTm | O2 flux per volume | 511010002 | 511010902
511 | 1 | 10 | 3 | 9Azd | Specific flux | 511010003 | 511011003
512 | 1 | 0 | 4 | 1pfi | Flux control ratio | 512010004 | 512010004
512 | 1 | 1 | 5 | 1PM | Specific flux (bc) | 512010005 | 512010105
512 | 1 | 2 | 6 | 2D | FCR (bc: ROX-corr.) | 512010006 | 512010206
512 | 1 | 3 | 1 | 2c | O2 concentration | 512010001 | 512010301
512 | 1 | 4 | 2 | 3G | O2 flux per volume | 512010002 | 512010402
512 | 1 | 5 | 3 | 4S | Specific flux | 512010003 | 512010503
512 | 1 | 6 | 4 | 5U | Flux control ratio | 512010004 | 512010604
512 | 1 | 7 | 5 | 6Rot | Specific flux (bc) | 512010005 | 512010705
512 | 1 | 8 | 6 | 7Ama | FCR (bc: ROX-corr.) | 512010006 | 512010806
512 | 1 | 9 | 1 | 8AsTm | O2 concentration | 512010001 | 512010901
512 | 1 | 10 | 2 | 9Azd | O2 flux per volume | 512010002 | 512011002
513 | 1 | 0 | 3 | 1pfi | Specific flux | 513010003 | 513010003
513 | 1 | 1 | 4 | 1PM | Flux control ratio | 513010004 | 513010104
513 | 1 | 2 | 5 | 2D | Specific flux (bc) | 513010005 | 513010205
513 | 1 | 3 | 6 | 2c | FCR (bc: ROX-corr.) | 513010006 | 513010306
513 | 1 | 4 | 1 | 3G | O2 concentration | 513010001 | 513010401
513 | 1 | 5 | 2 | 4S | O2 flux per volume | 513010002 | 513010502
513 | 1 | 6 | 3 | 5U | Specific flux | 513010003 | 513010603
513 | 1 | 7 | 4 | 6Rot | Flux control ratio | 513010004 | 513010704
513 | 1 | 8 | 5 | 7Ama | Specific flux (bc) | 513010005 | 513010805
513 | 1 | 9 | 6 | 8AsTm | FCR (bc: ROX-corr.) | 513010006 | 513010906
513 | 1 | 10 | 1 | 9Azd | O2 concentration | 513010001 | 513011001
514 | 1 | 0 | 2 | 1pfi | O2 flux per volume | 514010002 | 514010002
514 | 1 | 1 | 3 | 1PM | Specific flux | 514010003 | 514010103
514 | 1 | 2 | 4 | 2D | Flux control ratio | 514010004 | 514010204
514 | 1 | 3 | 5 | 2c | Specific flux (bc) | 514010005 | 514010305
514 | 1 | 4 | 6 | 3G | FCR (bc: ROX-corr.) | 514010006 | 514010406
514 | 1 | 5 | 1 | 4S | O2 concentration | 514010001 | 514010501
514 | 1 | 6 | 2 | 5U | O2 flux per volume | 514010002 | 514010602
514 | 1 | 7 | 3 | 6Rot | Specific flux | 514010003 | 514010703
514 | 1 | 8 | 4 | 7Ama | Flux control ratio | 514010004 | 514010804
514 | 1 | 9 | 5 | 8AsTm | Specific flux (bc) | 514010005 | 514010905
514 | 1 | 10 | 6 | 9Azd | FCR (bc: ROX-corr.) | 514010006 | 514011006
515 | 1 | 0 | 1 | 1pfi | O2 concentration | 515010001 | 515010001
515 | 1 | 1 | 2 | 1PM | O2 flux per volume | 515010002 | 515010102
515 | 1 | 2 | 3 | 2D | Specific flux | 515010003 | 515010203
515 | 1 | 3 | 4 | 2c | Flux control ratio | 515010004 | 515010304
515 | 1 | 4 | 5 | 3G | Specific flux (bc) | 515010005 | 515010405
515 | 1 | 5 | 6 | 4S | FCR (bc: ROX-corr.) | 515010006 | 515010506
515 | 1 | 6 | 1 | 5U | O2 concentration | 515010001 | 515010601
515 | 1 | 7 | 2 | 6Rot | O2 flux per volume | 515010002 | 515010702
515 | 1 | 8 | 3 | 7Ama | Specific flux | 515010003 | 515010803
515 | 1 | 9 | 4 | 8AsTm | Flux control ratio | 515010004 | 515010904
515 | 1 | 10 | 5 | 9Azd | Specific flux (bc) | 515010005 | 515011005
516 | 1 | 0 | 6 | 1pfi | FCR (bc: ROX-corr.) | 516010006 | 516010006
516 | 1 | 1 | 1 | 1PM | O2 concentration | 516010001 | 516010101
516 | 1 | 2 | 2 | 2D | O2 flux per volume | 516010002 | 516010202
516 | 1 | 3 | 3 | 2c | Specific flux | 516010003 | 516010303
516 | 1 | 4 | 4 | 3G | Flux control ratio | 516010004 | 516010404
516 | 1 | 5 | 5 | 4S | Specific flux (bc) | 516010005 | 516010505
516 | 1 | 6 | 6 | 5U | FCR (bc: ROX-corr.) | 516010006 | 516010606
516 | 1 | 7 | 1 | 6Rot | O2 concentration | 516010001 | 516010701
516 | 1 | 8 | 2 | 7Ama | O2 flux per volume | 516010002 | 516010802
516 | 1 | 9 | 3 | 8AsTm | Specific flux | 516010003 | 516010903
516 | 1 | 10 | 4 | 9Azd | Flux control ratio | 516010004 | 516011004
517 | 1 | 0 | 5 | 1pfi | Specific flux (bc) | 517010005 | 517010005
517 | 1 | 1 | 6 | 1PM | FCR (bc: ROX-corr.) | 517010006 | 517010106
517 | 1 | 2 | 1 | 2D | O2 concentration | 517010001 | 517010201
517 | 1 | 3 | 2 | 2c | O2 flux per volume | 517010002 | 517010302
517 | 1 | 4 | 3 | 3G | Specific flux | 517010003 | 517010403
517 | 1 | 5 | 4 | 4S | Flux control ratio | 517010004 | 517010504
517 | 1 | 6 | 5 | 5U | Specific flux (bc) | 517010005 | 517010605
517 | 1 | 7 | 6 | 6Rot | FCR (bc: ROX-corr.) | 517010006 | 517010706
517 | 1 | 8 | 1 | 7Ama | O2 concentration | 517010001 | 517010801
517 | 1 | 9 | 2 | 8AsTm | O2 flux per volume | 517010002 | 517010902
517 | 1 | 10 | 3 | 9Azd | Specific flux | 517010003 | 517011003
518 | 1 | 0 | 4 | 1pfi | Flux control ratio | 518010004 | 518010004
518 | 1 | 1 | 5 | 1PM | Specific flux (bc) | 518010005 | 518010105
518 | 1 | 2 | 6 | 2D | FCR (bc: ROX-corr.) | 518010006 | 518010206
518 | 1 | 3 | 1 | 2c | O2 concentration | 518010001 | 518010301
518 | 1 | 4 | 2 | 3G | O2 flux per volume | 518010002 | 518010402
518 | 1 | 5 | 3 | 4S | Specific flux | 518010003 | 518010503
518 | 1 | 6 | 4 | 5U | Flux control ratio | 518010004 | 518010604
518 | 1 | 7 | 5 | 6Rot | Specific flux (bc) | 518010005 | 518010705
518 | 1 | 8 | 6 | 7Ama | FCR (bc: ROX-corr.) | 518010006 | 518010806
518 | 1 | 9 | 1 | 8AsTm | O2 concentration | 518010001 | 518010901
518 | 1 | 10 | 2 | 9Azd | O2 flux per volume | 518010002 | 518011002
519 | 1 | 0 | 3 | 1pfi | Specific flux | 519010003 | 519010003
519 | 1 | 1 | 4 | 1PM | Flux control ratio | 519010004 | 519010104
519 | 1 | 2 | 5 | 2D | Specific flux (bc) | 519010005 | 519010205
519 | 1 | 3 | 6 | 2c | FCR (bc: ROX-corr.) | 519010006 | 519010306
519 | 1 | 4 | 1 | 3G | O2 concentration | 519010001 | 519010401
519 | 1 | 5 | 2 | 4S | O2 flux per volume | 519010002 | 519010502
519 | 1 | 6 | 3 | 5U | Specific flux | 519010003 | 519010603
519 | 1 | 7 | 4 | 6Rot | Flux control ratio | 519010004 | 519010704
519 | 1 | 8 | 5 | 7Ama | Specific flux (bc) | 519010005 | 519010805
519 | 1 | 9 | 6 | 8AsTm | FCR (bc: ROX-corr.) | 519010006 | 519010906
519 | 1 | 10 | 1 | 9Azd | O2 concentration | 519010001 | 519011001
520 | 1 | 0 | 2 | 1pfi | O2 flux per volume | 520010002 | 520010002
520 | 1 | 1 | 3 | 1PM | Specific flux | 520010003 | 520010103
520 | 1 | 2 | 4 | 2D | Flux control ratio | 520010004 | 520010204
520 | 1 | 3 | 5 | 2c | Specific flux (bc) | 520010005 | 520010305
520 | 1 | 4 | 6 | 3G | FCR (bc: ROX-corr.) | 520010006 | 520010406
520 | 1 | 5 | 1 | 4S | O2 concentration | 520010001 | 520010501
520 | 1 | 6 | 2 | 5U | O2 flux per volume | 520010002 | 520010602
520 | 1 | 7 | 3 | 6Rot | Specific flux | 520010003 | 520010703
520 | 1 | 8 | 4 | 7Ama | Flux control ratio | 520010004 | 520010804
520 | 1 | 9 | 5 | 8AsTm | Specific flux (bc) | 520010005 | 520010905
520 | 1 | 10 | 6 | 9Azd | FCR (bc: ROX-corr.) | 520010006 | 520011006
521 | 1 | 0 | 1 | 1pfi | O2 concentration | 521010001 | 521010001
521 | 1 | 1 | 2 | 1PM | O2 flux per volume | 521010002 | 521010102
521 | 1 | 2 | 3 | 2D | Specific flux | 521010003 | 521010203
521 | 1 | 3 | 4 | 2c | Flux control ratio | 521010004 | 521010304
521 | 1 | 4 | 5 | 3G | Specific flux (bc) | 521010005 | 521010405
521 | 1 | 5 | 6 | 4S | FCR (bc: ROX-corr.) | 521010006 | 521010506
521 | 1 | 6 | 1 | 5U | O2 concentration | 521010001 | 521010601
521 | 1 | 7 | 2 | 6Rot | O2 flux per volume | 521010002 | 521010702
521 | 1 | 8 | 3 | 7Ama | Specific flux | 521010003 | 521010803
521 | 1 | 9 | 4 | 8AsTm | Flux control ratio | 521010004 | 521010904
521 | 1 | 10 | 5 | 9Azd | Specific flux (bc) | 521010005 | 521011005
522 | 1 | 0 | 6 | 1pfi | FCR (bc: ROX-corr.) | 522010006 | 522010006
522 | 1 | 1 | 1 | 1PM | O2 concentration | 522010001 | 522010101
522 | 1 | 2 | 2 | 2D | O2 flux per volume | 522010002 | 522010202
522 | 1 | 3 | 3 | 2c | Specific flux | 522010003 | 522010303
522 | 1 | 4 | 4 | 3G | Flux control ratio | 522010004 | 522010404
522 | 1 | 5 | 5 | 4S | Specific flux (bc) | 522010005 | 522010505
522 | 1 | 6 | 6 | 5U | FCR (bc: ROX-corr.) | 522010006 | 522010606
522 | 1 | 7 | 1 | 6Rot | O2 concentration | 522010001 | 522010701
522 | 1 | 8 | 2 | 7Ama | O2 flux per volume | 522010002 | 522010802
522 | 1 | 9 | 3 | 8AsTm | Specific flux | 522010003 | 522010903
522 | 1 | 10 | 4 | 9Azd | Flux control ratio | 522010004 | 522011004
523 | 1 | 0 | 5 | 1pfi | Specific flux (bc) | 523010005 | 523010005
523 | 1 | 1 | 6 | 1PM | FCR (bc: ROX-corr.) | 523010006 | 523010106
523 | 1 | 2 | 1 | 2D | O2 concentration | 523010001 | 523010201
523 | 1 | 3 | 2 | 2c | O2 flux per volume | 523010002 | 523010302
523 | 1 | 4 | 3 | 3G | Specific flux | 523010003 | 523010403
523 | 1 | 5 | 4 | 4S | Flux control ratio | 523010004 | 523010504
523 | 1 | 6 | 5 | 5U | Specific flux (bc) | 523010005 | 523010605
523 | 1 | 7 | 6 | 6Rot | FCR (bc: ROX-corr.) | 523010006 | 523010706
523 | 1 | 8 | 1 | 7Ama | O2 concentration | 523010001 | 523010801
523 | 1 | 9 | 2 | 8AsTm | O2 flux per volume | 523010002 | 523010902
523 | 1 | 10 | 3 | 9Azd | Specific flux | 523010003 | 523011003
524 | 1 | 0 | 4 | 1pfi | Flux control ratio | 524010004 | 524010004
524 | 1 | 1 | 5 | 1PM | Specific flux (bc) | 524010005 | 524010105
524 | 1 | 2 | 6 | 2D | FCR (bc: ROX-corr.) | 524010006 | 524010206
524 | 1 | 3 | 1 | 2c | O2 concentration | 524010001 | 524010301
524 | 1 | 4 | 2 | 3G | O2 flux per volume | 524010002 | 524010402
524 | 1 | 5 | 3 | 4S | Specific flux | 524010003 | 524010503
524 | 1 | 6 | 4 | 5U | Flux control ratio | 524010004 | 524010604
524 | 1 | 7 | 5 | 6Rot | Specific flux (bc) | 524010005 | 524010705
524 | 1 | 8 | 6 | 7Ama | FCR (bc: ROX-corr.) | 524010006 | 524010806
524 | 1 | 9 | 1 | 8AsTm | O2 concentration | 524010001 | 524010901
524 | 1 | 10 | 2 | 9Azd | O2 flux per volume | 524010002 | 524011002
525 | 1 | 0 | 3 | 1pfi | Specific flux | 525010003 | 525010003
525 | 1 | 1 | 4 | 1PM | Flux control ratio | 525010004 | 525010104
525 | 1 | 2 | 5 | 2D | Specific flux (bc) | 525010005 | 525010205
525 | 1 | 3 | 6 | 2c | FCR (bc: ROX-corr.) | 525010006 | 525010306
525 | 1 | 4 | 1 | 3G | O2 concentration | 525010001 | 525010401
525 | 1 | 5 | 2 | 4S | O2 flux per volume | 525010002 | 525010502
525 | 1 | 6 | 3 | 5U | Specific flux | 525010003 | 525010603
525 | 1 | 7 | 4 | 6Rot | Flux control ratio | 525010004 | 525010704
525 | 1 | 8 | 5 | 7Ama | Specific flux (bc) | 525010005 | 525010805
525 | 1 | 9 | 6 | 8AsTm | FCR (bc: ROX-corr.) | 525010006 | 525010906
525 | 1 | 10 | 1 | 9Azd | O2 concentration | 525010001 | 525011001
526 | 1 | 0 | 2 | 1pfi | O2 flux per volume | 526010002 | 526010002
526 | 1 | 1 | 3 | 1PM | Specific flux | 526010003 | 526010103
526 | 1 | 2 | 4 | 2D | Flux control ratio | 526010004 | 526010204
526 | 1 | 3 | 5 | 2c | Specific flux (bc) | 526010005 | 526010305
526 | 1 | 4 | 6 | 3G | FCR (bc: ROX-corr.) | 526010006 | 526010406
526 | 1 | 5 | 1 | 4S | O2 concentration | 526010001 | 526010501
526 | 1 | 6 | 2 | 5U | O2 flux per volume | 526010002 | 526010602
526 | 1 | 7 | 3 | 6Rot | Specific flux | 526010003 | 526010703
526 | 1 | 8 | 4 | 7Ama | Flux control ratio | 526010004 | 526010804
526 | 1 | 9 | 5 | 8AsTm | Specific flux (bc) | 526010005 | 526010905
526 | 1 | 10 | 6 | 9Azd | FCR (bc: ROX-corr.) | 526010006 | 526011006
527 | 1 | 0 | 1 | 1pfi | O2 concentration | 527010001 | 527010001
527 | 1 | 1 | 2 | 1PM | O2 flux per volume | 527010002 | 527010102
527 | 1 | 2 | 3 | 2D | Specific flux | 527010003 | 527010203
527 | 1 | 3 | 4 | 2c | Flux control ratio | 527010004 | 527010304
527 | 1 | 4 | 5 | 3G | Specific flux (bc) | 527010005 | 527010405
527 | 1 | 5 | 6 | 4S | FCR (bc: ROX-corr.) | 527010006 | 527010506
527 | 1 | 6 | 1 | 5U | O2 concentration | 527010001 | 527010601
527 | 1 | 7 | 2 | 6Rot | O2 flux per volume | 527010002 | 527010702
527 | 1 | 8 | 3 | 7Ama | Specific flux | 527010003 | 527010803
527 | 1 | 9 | 4 | 8AsTm | Flux control ratio | 527010004 | 527010904
527 | 1 | 10 | 5 | 9Azd | Specific flux (bc) | 527010005 | 527011005
528 | 1 | 0 | 6 | 1pfi | FCR (bc: ROX-corr.) | 528010006 | 528010006
528 | 1 | 1 | 1 | 1PM | O2 concentration | 528010001 | 528010101
528 | 1 | 2 | 2 | 2D | O2 flux per volume | 528010002 | 528010202
528 | 1 | 3 | 3 | 2c | Specific flux | 528010003 | 528010303
528 | 1 | 4 | 4 | 3G | Flux control ratio | 528010004 | 528010404
528 | 1 | 5 | 5 | 4S | Specific flux (bc) | 528010005 | 528010505
528 | 1 | 6 | 6 | 5U | FCR (bc: ROX-corr.) | 528010006 | 528010606
528 | 1 | 7 | 1 | 6Rot | O2 concentration | 528010001 | 528010701
528 | 1 | 8 | 2 | 7Ama | O2 flux per volume | 528010002 | 528010802
528 | 1 | 9 | 3 | 8AsTm | Specific flux | 528010003 | 528010903
528 | 1 | 10 | 4 | 9Azd | Flux control ratio | 528010004 | 528011004
529 | 1 | 0 | 5 | 1pfi | Specific flux (bc) | 529010005 | 529010005
529 | 1 | 1 | 6 | 1PM | FCR (bc: ROX-corr.) | 529010006 | 529010106
529 | 1 | 2 | 1 | 2D | O2 concentration | 529010001 | 529010201
529 | 1 | 3 | 2 | 2c | O2 flux per volume | 529010002 | 529010302
529 | 1 | 4 | 3 | 3G | Specific flux | 529010003 | 529010403
529 | 1 | 5 | 4 | 4S | Flux control ratio | 529010004 | 529010504
529 | 1 | 6 | 5 | 5U | Specific flux (bc) | 529010005 | 529010605
529 | 1 | 7 | 6 | 6Rot | FCR (bc: ROX-corr.) | 529010006 | 529010706
529 | 1 | 8 | 1 | 7Ama | O2 concentration | 529010001 | 529010801
529 | 1 | 9 | 2 | 8AsTm | O2 flux per volume | 529010002 | 529010902
529 | 1 | 10 | 3 | 9Azd | Specific flux | 529010003 | 529011003
530 | 1 | 0 | 4 | 1pfi | Flux control ratio | 530010004 | 530010004
530 | 1 | 1 | 5 | 1PM | Specific flux (bc) | 530010005 | 530010105
530 | 1 | 2 | 6 | 2D | FCR (bc: ROX-corr.) | 530010006 | 530010206
530 | 1 | 3 | 1 | 2c | O2 concentration | 530010001 | 530010301
530 | 1 | 4 | 2 | 3G | O2 flux per volume | 530010002 | 530010402
530 | 1 | 5 | 3 | 4S | Specific flux | 530010003 | 530010503
530 | 1 | 6 | 4 | 5U | Flux control ratio | 530010004 | 530010604
530 | 1 | 7 | 5 | 6Rot | Specific flux (bc) | 530010005 | 530010705
530 | 1 | 8 | 6 | 7Ama | FCR (bc: ROX-corr.) | 530010006 | 530010806
530 | 1 | 9 | 1 | 8AsTm | O2 concentration | 530010001 | 530010901
530 | 1 | 10 | 2 | 9Azd | O2 flux per volume | 530010002 | 530011002
531 | 1 | 0 | 3 | 1pfi | Specific flux | 531010003 | 531010003
531 | 1 | 1 | 4 | 1PM | Flux control ratio | 531010004 | 531010104
531 | 1 | 2 | 5 | 2D | Specific flux (bc) | 531010005 | 531010205
531 | 1 | 3 | 6 | 2c | FCR (bc: ROX-corr.) | 531010006 | 531010306
531 | 1 | 4 | 1 | 3G | O2 concentration | 531010001 | 531010401
531 | 1 | 5 | 2 | 4S | O2 flux per volume | 531010002 | 531010502
531 | 1 | 6 | 3 | 5U | Specific flux | 531010003 | 531010603
531 | 1 | 7 | 4 | 6Rot | Flux control ratio | 531010004 | 531010704
531 | 1 | 8 | 5 | 7Ama | Specific flux (bc) | 531010005 | 531010805
531 | 1 | 9 | 6 | 8AsTm | FCR (bc: ROX-corr.) | 531010006 | 531010906
531 | 1 | 10 | 1 | 9Azd | O2 concentration | 531010001 | 531011001
532 | 1 | 0 | 2 | 1pfi | O2 flux per volume | 532010002 | 532010002
532 | 1 | 1 | 3 | 1PM | Specific flux | 532010003 | 532010103
532 | 1 | 2 | 4 | 2D | Flux control ratio | 532010004 | 532010204
532 | 1 | 3 | 5 | 2c | Specific flux (bc) | 532010005 | 532010305
532 | 1 | 4 | 6 | 3G | FCR (bc: ROX-corr.) | 532010006 | 532010406
532 | 1 | 5 | 1 | 4S | O2 concentration | 532010001 | 532010501
532 | 1 | 6 | 2 | 5U | O2 flux per volume | 532010002 | 532010602
532 | 1 | 7 | 3 | 6Rot | Specific flux | 532010003 | 532010703
532 | 1 | 8 | 4 | 7Ama | Flux control ratio | 532010004 | 532010804
532 | 1 | 9 | 5 | 8AsTm | Specific flux (bc) | 532010005 | 532010905
532 | 1 | 10 | 6 | 9Azd | FCR (bc: ROX-corr.) | 532010006 | 532011006
533 | 1 | 0 | 1 | 1pfi | O2 concentration | 533010001 | 533010001
533 | 1 | 1 | 2 | 1PM | O2 flux per volume | 533010002 | 533010102
533 | 1 | 2 | 3 | 2D | Specific flux | 533010003 | 533010203
533 | 1 | 3 | 4 | 2c | Flux control ratio | 533010004 | 533010304
533 | 1 | 4 | 5 | 3G | Specific flux (bc) | 533010005 | 533010405
533 | 1 | 5 | 6 | 4S | FCR (bc: ROX-corr.) | 533010006 | 533010506
533 | 1 | 6 | 1 | 5U | O2 concentration | 533010001 | 533010601
533 | 1 | 7 | 2 | 6Rot | O2 flux per volume | 533010002 | 533010702
533 | 1 | 8 | 3 | 7Ama | Specific flux | 533010003 | 533010803
533 | 1 | 9 | 4 | 8AsTm | Flux control ratio | 533010004 | 533010904
533 | 1 | 10 | 5 | 9Azd | Specific flux (bc) | 533010005 | 533011005
534 | 1 | 0 | 6 | 1pfi | FCR (bc: ROX-corr.) | 534010006 | 534010006
534 | 1 | 1 | 1 | 1PM | O2 concentration | 534010001 | 534010101
534 | 1 | 2 | 2 | 2D | O2 flux per volume | 534010002 | 534010202
534 | 1 | 3 | 3 | 2c | Specific flux | 534010003 | 534010303
534 | 1 | 4 | 4 | 3G | Flux control ratio | 534010004 | 534010404
534 | 1 | 5 | 5 | 4S | Specific flux (bc) | 534010005 | 534010505
534 | 1 | 6 | 6 | 5U | FCR (bc: ROX-corr.) | 534010006 | 534010606
534 | 1 | 7 | 1 | 6Rot | O2 concentration | 534010001 | 534010701
534 | 1 | 8 | 2 | 7Ama | O2 flux per volume | 534010002 | 534010802
534 | 1 | 9 | 3 | 8AsTm | Specific flux | 534010003 | 534010903
534 | 1 | 10 | 4 | 9Azd | Flux control ratio | 534010004 | 534011004
535 | 1 | 0 | 5 | 1pfi | Specific flux (bc) | 535010005 | 535010005
535 | 1 | 1 | 6 | 1PM | FCR (bc: ROX-corr.) | 535010006 | 535010106
535 | 1 | 2 | 1 | 2D | O2 concentration | 535010001 | 535010201
535 | 1 | 3 | 2 | 2c | O2 flux per volume | 535010002 | 535010302
535 | 1 | 4 | 3 | 3G | Specific flux | 535010003 | 535010403
535 | 1 | 5 | 4 | 4S | Flux control ratio | 535010004 | 535010504
535 | 1 | 6 | 5 | 5U | Specific flux (bc) | 535010005 | 535010605
535 | 1 | 7 | 6 | 6Rot | FCR (bc: ROX-corr.) | 535010006 | 535010706
535 | 1 | 8 | 1 | 7Ama | O2 concentration | 535010001 | 535010801
535 | 1 | 9 | 2 | 8AsTm | O2 flux per volume | 535010002 | 535010902
535 | 1 | 10 | 3 | 9Azd | Specific flux | 535010003 | 535011003
536 | 1 | 0 | 4 | 1pfi | Flux control ratio | 536010004 | 536010004
536 | 1 | 1 | 5 | 1PM | Specific flux (bc) | 536010005 | 536010105
536 | 1 | 2 | 6 | 2D | FCR (bc: ROX-corr.) | 536010006 | 536010206
536 | 1 | 3 | 1 | 2c | O2 concentration | 536010001 | 536010301
536 | 1 | 4 | 2 | 3G | O2 flux per volume | 536010002 | 536010402
536 | 1 | 5 | 3 | 4S | Specific flux | 536010003 | 536010503
536 | 1 | 6 | 4 | 5U | Flux control ratio | 536010004 | 536010604
536 | 1 | 7 | 5 | 6Rot | Specific flux (bc) | 536010005 | 536010705
536 | 1 | 8 | 6 | 7Ama | FCR (bc: ROX-corr.) | 536010006 | 536010806
536 | 1 | 9 | 1 | 8AsTm | O2 concentration | 536010001 | 536010901
536 | 1 | 10 | 2 | 9Azd | O2 flux per volume | 536010002 | 536011002
537 | 1 | 0 | 3 | 1pfi | Specific flux | 537010003 | 537010003
537 | 1 | 1 | 4 | 1PM | Flux control ratio | 537010004 | 537010104
537 | 1 | 2 | 5 | 2D | Specific flux (bc) | 537010005 | 537010205
537 | 1 | 3 | 6 | 2c | FCR (bc: ROX-corr.) | 537010006 | 537010306
537 | 1 | 4 | 1 | 3G | O2 concentration | 537010001 | 537010401
537 | 1 | 5 | 2 | 4S | O2 flux per volume | 537010002 | 537010502
537 | 1 | 6 | 3 | 5U | Specific flux | 537010003 | 537010603
537 | 1 | 7 | 4 | 6Rot | Flux control ratio | 537010004 | 537010704
537 | 1 | 8 | 5 | 7Ama | Specific flux (bc) | 537010005 | 537010805
537 | 1 | 9 | 6 | 8AsTm | FCR (bc: ROX-corr.) | 537010006 | 537010906
537 | 1 | 10 | 1 | 9Azd | O2 concentration | 537010001 | 537011001
538 | 1 | 0 | 2 | 1pfi | O2 flux per volume | 538010002 | 538010002
538 | 1 | 1 | 3 | 1PM | Specific flux | 538010003 | 538010103
538 | 1 | 2 | 4 | 2D | Flux control ratio | 538010004 | 538010204
538 | 1 | 3 | 5 | 2c | Specific flux (bc) | 538010005 | 538010305
538 | 1 | 4 | 6 | 3G | FCR (bc: ROX-corr.) | 538010006 | 538010406
538 | 1 | 5 | 1 | 4S | O2 concentration | 538010001 | 538010501
538 | 1 | 6 | 2 | 5U | O2 flux per volume | 538010002 | 538010602
538 | 1 | 7 | 3 | 6Rot | Specific flux | 538010003 | 538010703
538 | 1 | 8 | 4 | 7Ama | Flux control ratio | 538010004 | 538010804
538 | 1 | 9 | 5 | 8AsTm | Specific flux (bc) | 538010005 | 538010905
538 | 1 | 10 | 6 | 9Azd | FCR (bc: ROX-corr.) | 538010006 | 538011006
539 | 1 | 0 | 1 | 1pfi | O2 concentration | 539010001 | 539010001
539 | 1 | 1 | 2 | 1PM | O2 flux per volume | 539010002 | 539010102
539 | 1 | 2 | 3 | 2D | Specific flux | 539010003 | 539010203
539 | 1 | 3 | 4 | 2c | Flux control ratio | 539010004 | 539010304
539 | 1 | 4 | 5 | 3G | Specific flux (bc) | 539010005 | 539010405
539 | 1 | 5 | 6 | 4S | FCR (bc: ROX-corr.) | 539010006 | 539010506
539 | 1 | 6 | 1 | 5U | O2 concentration | 539010001 | 539010601
539 | 1 | 7 | 2 | 6Rot | O2 flux per volume | 539010002 | 539010702
539 | 1 | 8 | 3 | 7Ama | Specific flux | 539010003 | 539010803
539 | 1 | 9 | 4 | 8AsTm | Flux control ratio | 539010004 | 539010904
539 | 1 | 10 | 5 | 9Azd | Specific flux (bc) | 539010005 | 539011005
540 | 1 | 0 | 6 | 1pfi | FCR (bc: ROX-corr.) | 540010006 | 540010006
540 | 1 | 1 | 1 | 1PM | O2 concentration | 540010001 | 540010101
540 | 1 | 2 | 2 | 2D | O2 flux per volume | 540010002 | 540010202
540 | 1 | 3 | 3 | 2c | Specific flux | 540010003 | 540010303
540 | 1 | 4 | 4 | 3G | Flux control ratio | 540010004 | 540010404
540 | 1 | 5 | 5 | 4S | Specific flux (bc) | 540010005 | 540010505
540 | 1 | 6 | 6 | 5U | FCR (bc: ROX-corr.) | 540010006 | 540010606
540 | 1 | 7 | 1 | 6Rot | O2 concentration | 540010001 | 540010701
540 | 1 | 8 | 2 | 7Ama | O2 flux per volume | 540010002 | 540010802
540 | 1 | 9 | 3 | 8AsTm | Specific flux | 540010003 | 540010903
540 | 1 | 10 | 4 | 9Azd | Flux control ratio | 540010004 | 540011004
541 | 1 | 0 | 5 | 1pfi | Specific flux (bc) | 541010005 | 541010005
541 | 1 | 1 | 6 | 1PM | FCR (bc: ROX-corr.) | 541010006 | 541010106
541 | 1 | 2 | 1 | 2D | O2 concentration | 541010001 | 541010201
541 | 1 | 3 | 2 | 2c | O2 flux per volume | 541010002 | 541010302
541 | 1 | 4 | 3 | 3G | Specific flux | 541010003 | 541010403
541 | 1 | 5 | 4 | 4S | Flux control ratio | 541010004 | 541010504
541 | 1 | 6 | 5 | 5U | Specific flux (bc) | 541010005 | 541010605
541 | 1 | 7 | 6 | 6Rot | FCR (bc: ROX-corr.) | 541010006 | 541010706
541 | 1 | 8 | 1 | 7Ama | O2 concentration | 541010001 | 541010801
541 | 1 | 9 | 2 | 8AsTm | O2 flux per volume | 541010002 | 541010902
541 | 1 | 10 | 3 | 9Azd | Specific flux | 541010003 | 541011003
542 | 1 | 0 | 4 | 1pfi | Flux control ratio | 542010004 | 542010004
542 | 1 | 1 | 5 | 1PM | Specific flux (bc) | 542010005 | 542010105
542 | 1 | 2 | 6 | 2D | FCR (bc: ROX-corr.) | 542010006 | 542010206
542 | 1 | 3 | 1 | 2c | O2 concentration | 542010001 | 542010301
542 | 1 | 4 | 2 | 3G | O2 flux per volume | 542010002 | 542010402
542 | 1 | 5 | 3 | 4S | Specific flux | 542010003 | 542010503
542 | 1 | 6 | 4 | 5U | Flux control ratio | 542010004 | 542010604
542 | 1 | 7 | 5 | 6Rot | Specific flux (bc) | 542010005 | 542010705
542 | 1 | 8 | 6 | 7Ama | FCR (bc: ROX-corr.) | 542010006 | 542010806
542 | 1 | 9 | 1 | 8AsTm | O2 concentration | 542010001 | 542010901
542 | 1 | 10 | 2 | 9Azd | O2 flux per volume | 542010002 | 542011002
543 | 1 | 0 | 3 | 1pfi | Specific flux | 543010003 | 543010003
543 | 1 | 1 | 4 | 1PM | Flux control ratio | 543010004 | 543010104
543 | 1 | 2 | 5 | 2D | Specific flux (bc) | 543010005 | 543010205
543 | 1 | 3 | 6 | 2c | FCR (bc: ROX-corr.) | 543010006 | 543010306
543 | 1 | 4 | 1 | 3G | O2 concentration | 543010001 | 543010401
543 | 1 | 5 | 2 | 4S | O2 flux per volume | 543010002 | 543010502
543 | 1 | 6 | 3 | 5U | Specific flux | 543010003 | 543010603
543 | 1 | 7 | 4 | 6Rot | Flux control ratio | 543010004 | 543010704
543 | 1 | 8 | 5 | 7Ama | Specific flux (bc) | 543010005 | 543010805
543 | 1 | 9 | 6 | 8AsTm | FCR (bc: ROX-corr.) | 543010006 | 543010906
543 | 1 | 10 | 1 | 9Azd | O2 concentration | 543010001 | 543011001
544 | 1 | 0 | 2 | 1pfi | O2 flux per volume | 544010002 | 544010002
544 | 1 | 1 | 3 | 1PM | Specific flux | 544010003 | 544010103
544 | 1 | 2 | 4 | 2D | Flux control ratio | 544010004 | 544010204
544 | 1 | 3 | 5 | 2c | Specific flux (bc) | 544010005 | 544010305
544 | 1 | 4 | 6 | 3G | FCR (bc: ROX-corr.) | 544010006 | 544010406
544 | 1 | 5 | 1 | 4S | O2 concentration | 544010001 | 544010501
544 | 1 | 6 | 2 | 5U | O2 flux per volume | 544010002 | 544010602
544 | 1 | 7 | 3 | 6Rot | Specific flux | 544010003 | 544010703
544 | 1 | 8 | 4 | 7Ama | Flux control ratio | 544010004 | 544010804
544 | 1 | 9 | 5 | 8AsTm | Specific flux (bc) | 544010005 | 544010905
544 | 1 | 10 | 6 | 9Azd | FCR (bc: ROX-corr.) | 544010006 | 544011006
545 | 1 | 0 | 1 | 1pfi | O2 concentration | 545010001 | 545010001
545 | 1 | 1 | 2 | 1PM | O2 flux per volume | 545010002 | 545010102
545 | 1 | 2 | 3 | 2D | Specific flux | 545010003 | 545010203
545 | 1 | 3 | 4 | 2c | Flux control ratio | 545010004 | 545010304
545 | 1 | 4 | 5 | 3G | Specific flux (bc) | 545010005 | 545010405
545 | 1 | 5 | 6 | 4S | FCR (bc: ROX-corr.) | 545010006 | 545010506
545 | 1 | 6 | 1 | 5U | O2 concentration | 545010001 | 545010601
545 | 1 | 7 | 2 | 6Rot | O2 flux per volume | 545010002 | 545010702
545 | 1 | 8 | 3 | 7Ama | Specific flux | 545010003 | 545010803
545 | 1 | 9 | 4 | 8AsTm | Flux control ratio | 545010004 | 545010904
545 | 1 | 10 | 5 | 9Azd | Specific flux (bc) | 545010005 | 545011005
546 | 1 | 0 | 6 | 1pfi | FCR (bc: ROX-corr.) | 546010006 | 546010006
546 | 1 | 1 | 1 | 1PM | O2 concentration | 546010001 | 546010101
546 | 1 | 2 | 2 | 2D | O2 flux per volume | 546010002 | 546010202
546 | 1 | 3 | 3 | 2c | Specific flux | 546010003 | 546010303
546 | 1 | 4 | 4 | 3G | Flux control ratio | 546010004 | 546010404
546 | 1 | 5 | 5 | 4S | Specific flux (bc) | 546010005 | 546010505
546 | 1 | 6 | 6 | 5U | FCR (bc: ROX-corr.) | 546010006 | 546010606
546 | 1 | 7 | 1 | 6Rot | O2 concentration | 546010001 | 546010701
546 | 1 | 8 | 2 | 7Ama | O2 flux per volume | 546010002 | 546010802
546 | 1 | 9 | 3 | 8AsTm | Specific flux | 546010003 | 546010903
546 | 1 | 10 | 4 | 9Azd | Flux control ratio | 546010004 | 546011004
547 | 1 | 0 | 5 | 1pfi | Specific flux (bc) | 547010005 | 547010005
547 | 1 | 1 | 6 | 1PM | FCR (bc: ROX-corr.) | 547010006 | 547010106
547 | 1 | 2 | 1 | 2D | O2 concentration | 547010001 | 547010201
547 | 1 | 3 | 2 | 2c | O2 flux per volume | 547010002 | 547010302
547 | 1 | 4 | 3 | 3G | Specific flux | 547010003 | 547010403
547 | 1 | 5 | 4 | 4S | Flux control ratio | 547010004 | 547010504
547 | 1 | 6 | 5 | 5U | Specific flux (bc) | 547010005 | 547010605
547 | 1 | 7 | 6 | 6Rot | FCR (bc: ROX-corr.) | 547010006 | 547010706
547 | 1 | 8 | 1 | 7Ama | O2 concentration | 547010001 | 547010801
547 | 1 | 9 | 2 | 8AsTm | O2 flux per volume | 547010002 | 547010902
547 | 1 | 10 | 3 | 9Azd | Specific flux | 547010003 | 547011003
548 | 1 | 0 | 4 | 1pfi | Flux control ratio | 548010004 | 548010004
548 | 1 | 1 | 5 | 1PM | Specific flux (bc) | 548010005 | 548010105
548 | 1 | 2 | 6 | 2D | FCR (bc: ROX-corr.) | 548010006 | 548010206
548 | 1 | 3 | 1 | 2c | O2 concentration | 548010001 | 548010301
548 | 1 | 4 | 2 | 3G | O2 flux per volume | 548010002 | 548010402
548 | 1 | 5 | 3 | 4S | Specific flux | 548010003 | 548010503
548 | 1 | 6 | 4 | 5U | Flux control ratio | 548010004 | 548010604
548 | 1 | 7 | 5 | 6Rot | Specific flux (bc) | 548010005 | 548010705
548 | 1 | 8 | 6 | 7Ama | FCR (bc: ROX-corr.) | 548010006 | 548010806
548 | 1 | 9 | 1 | 8AsTm | O2 concentration | 548010001 | 548010901
548 | 1 | 10 | 2 | 9Azd | O2 flux per volume | 548010002 | 548011002
549 | 1 | 0 | 3 | 1pfi | Specific flux | 549010003 | 549010003
549 | 1 | 1 | 4 | 1PM | Flux control ratio | 549010004 | 549010104
549 | 1 | 2 | 5 | 2D | Specific flux (bc) | 549010005 | 549010205
549 | 1 | 3 | 6 | 2c | FCR (bc: ROX-corr.) | 549010006 | 549010306
549 | 1 | 4 | 1 | 3G | O2 concentration | 549010001 | 549010401
549 | 1 | 5 | 2 | 4S | O2 flux per volume | 549010002 | 549010502
549 | 1 | 6 | 3 | 5U | Specific flux | 549010003 | 549010603
549 | 1 | 7 | 4 | 6Rot | Flux control ratio | 549010004 | 549010704
549 | 1 | 8 | 5 | 7Ama | Specific flux (bc) | 549010005 | 549010805
549 | 1 | 9 | 6 | 8AsTm | FCR (bc: ROX-corr.) | 549010006 | 549010906
549 | 1 | 10 | 1 | 9Azd | O2 concentration | 549010001 | 549011001
550 | 1 | 0 | 2 | 1pfi | O2 flux per volume | 550010002 | 550010002
550 | 1 | 1 | 3 | 1PM | Specific flux | 550010003 | 550010103
550 | 1 | 2 | 4 | 2D | Flux control ratio | 550010004 | 550010204
550 | 1 | 3 | 5 | 2c | Specific flux (bc) | 550010005 | 550010305
550 | 1 | 4 | 6 | 3G | FCR (bc: ROX-corr.) | 550010006 | 550010406
550 | 1 | 5 | 1 | 4S | O2 concentration | 550010001 | 550010501
550 | 1 | 6 | 2 | 5U | O2 flux per volume | 550010002 | 550010602
550 | 1 | 7 | 3 | 6Rot | Specific flux | 550010003 | 550010703
550 | 1 | 8 | 4 | 7Ama | Flux control ratio | 550010004 | 550010804
550 | 1 | 9 | 5 | 8AsTm | Specific flux (bc) | 550010005 | 550010905
550 | 1 | 10 | 6 | 9Azd | FCR (bc: ROX-corr.) | 550010006 | 550011006
551 | 1 | 0 | 1 | 1pfi | O2 concentration | 551010001 | 551010001
551 | 1 | 1 | 2 | 1PM | O2 flux per volume | 551010002 | 551010102
551 | 1 | 2 | 3 | 2D | Specific flux | 551010003 | 551010203
551 | 1 | 3 | 4 | 2c | Flux control ratio | 551010004 | 551010304
551 | 1 | 4 | 5 | 3G | Specific flux (bc) | 551010005 | 551010405
551 | 1 | 5 | 6 | 4S | FCR (bc: ROX-corr.) | 551010006 | 551010506
551 | 1 | 6 | 1 | 5U | O2 concentration | 551010001 | 551010601
551 | 1 | 7 | 2 | 6Rot | O2 flux per volume | 551010002 | 551010702
551 | 1 | 8 | 3 | 7Ama | Specific flux | 551010003 | 551010803
551 | 1 | 9 | 4 | 8AsTm | Flux control ratio | 551010004 | 551010904
551 | 1 | 10 | 5 | 9Azd | Specific flux (bc) | 551010005 | 551011005
552 | 1 | 0 | 6 | 1pfi | FCR (bc: ROX-corr.) | 552010006 | 552010006
552 | 1 | 1 | 1 | 1PM | O2 concentration | 552010001 | 552010101
552 | 1 | 2 | 2 | 2D | O2 flux per volume | 552010002 | 552010202
552 | 1 | 3 | 3 | 2c | Specific flux | 552010003 | 552010303
552 | 1 | 4 | 4 | 3G | Flux control ratio | 552010004 | 552010404
552 | 1 | 5 | 5 | 4S | Specific flux (bc) | 552010005 | 552010505
552 | 1 | 6 | 6 | 5U | FCR (bc: ROX-corr.) | 552010006 | 552010606
552 | 1 | 7 | 1 | 6Rot | O2 concentration | 552010001 | 552010701
552 | 1 | 8 | 2 | 7Ama | O2 flux per volume | 552010002 | 552010802
552 | 1 | 9 | 3 | 8AsTm | Specific flux | 552010003 | 552010903
552 | 1 | 10 | 4 | 9Azd | Flux control ratio | 552010004 | 552011004
553 | 1 | 0 | 5 | 1pfi | Specific flux (bc) | 553010005 | 553010005
553 | 1 | 1 | 6 | 1PM | FCR (bc: ROX-corr.) | 553010006 | 553010106
553 | 1 | 2 | 1 | 2D | O2 concentration | 553010001 | 553010201
553 | 1 | 3 | 2 | 2c | O2 flux per volume | 553010002 | 553010302
553 | 1 | 4 | 3 | 3G | Specific flux | 553010003 | 553010403
553 | 1 | 5 | 4 | 4S | Flux control ratio | 553010004 | 553010504
553 | 1 | 6 | 5 | 5U | Specific flux (bc) | 553010005 | 553010605
553 | 1 | 7 | 6 | 6Rot | FCR (bc: ROX-corr.) | 553010006 | 553010706
553 | 1 | 8 | 1 | 7Ama | O2 concentration | 553010001 | 553010801
553 | 1 | 9 | 2 | 8AsTm | O2 flux per volume | 553010002 | 553010902
553 | 1 | 10 | 3 | 9Azd | Specific flux | 553010003 | 553011003
554 | 1 | 0 | 4 | 1pfi | Flux control ratio | 554010004 | 554010004
554 | 1 | 1 | 5 | 1PM | Specific flux (bc) | 554010005 | 554010105
554 | 1 | 2 | 6 | 2D | FCR (bc: ROX-corr.) | 554010006 | 554010206
554 | 1 | 3 | 1 | 2c | O2 concentration | 554010001 | 554010301
554 | 1 | 4 | 2 | 3G | O2 flux per volume | 554010002 | 554010402
554 | 1 | 5 | 3 | 4S | Specific flux | 554010003 | 554010503
554 | 1 | 6 | 4 | 5U | Flux control ratio | 554010004 | 554010604
554 | 1 | 7 | 5 | 6Rot | Specific flux (bc) | 554010005 | 554010705
554 | 1 | 8 | 6 | 7Ama | FCR (bc: ROX-corr.) | 554010006 | 554010806
554 | 1 | 9 | 1 | 8AsTm | O2 concentration | 554010001 | 554010901
554 | 1 | 10 | 2 | 9Azd | O2 flux per volume | 554010002 | 554011002
555 | 1 | 0 | 3 | 1pfi | Specific flux | 555010003 | 555010003
555 | 1 | 1 | 4 | 1PM | Flux control ratio | 555010004 | 555010104
555 | 1 | 2 | 5 | 2D | Specific flux (bc) | 555010005 | 555010205
555 | 1 | 3 | 6 | 2c | FCR (bc: ROX-corr.) | 555010006 | 555010306
555 | 1 | 4 | 1 | 3G | O2 concentration | 555010001 | 555010401
555 | 1 | 5 | 2 | 4S | O2 flux per volume | 555010002 | 555010502
555 | 1 | 6 | 3 | 5U | Specific flux | 555010003 | 555010603
555 | 1 | 7 | 4 | 6Rot | Flux control ratio | 555010004 | 555010704
555 | 1 | 8 | 5 | 7Ama | Specific flux (bc) | 555010005 | 555010805
555 | 1 | 9 | 6 | 8AsTm | FCR (bc: ROX-corr.) | 555010006 | 555010906
555 | 1 | 10 | 1 | 9Azd | O2 concentration | 555010001 | 555011001
556 | 1 | 0 | 2 | 1pfi | O2 flux per volume | 556010002 | 556010002
556 | 1 | 1 | 3 | 1PM | Specific flux | 556010003 | 556010103
556 | 1 | 2 | 4 | 2D | Flux control ratio | 556010004 | 556010204
556 | 1 | 3 | 5 | 2c | Specific flux (bc) | 556010005 | 556010305
556 | 1 | 4 | 6 | 3G | FCR (bc: ROX-corr.) | 556010006 | 556010406
556 | 1 | 5 | 1 | 4S | O2 concentration | 556010001 | 556010501
556 | 1 | 6 | 2 | 5U | O2 flux per volume | 556010002 | 556010602
556 | 1 | 7 | 3 | 6Rot | Specific flux | 556010003 | 556010703
556 | 1 | 8 | 4 | 7Ama | Flux control ratio | 556010004 | 556010804
556 | 1 | 9 | 5 | 8AsTm | Specific flux (bc) | 556010005 | 556010905
556 | 1 | 10 | 6 | 9Azd | FCR (bc: ROX-corr.) | 556010006 | 556011006
557 | 1 | 0 | 1 | 1pfi | O2 concentration | 557010001 | 557010001
557 | 1 | 1 | 2 | 1PM | O2 flux per volume | 557010002 | 557010102
557 | 1 | 2 | 3 | 2D | Specific flux | 557010003 | 557010203
557 | 1 | 3 | 4 | 2c | Flux control ratio | 557010004 | 557010304
557 | 1 | 4 | 5 | 3G | Specific flux (bc) | 557010005 | 557010405
557 | 1 | 5 | 6 | 4S | FCR (bc: ROX-corr.) | 557010006 | 557010506
557 | 1 | 6 | 1 | 5U | O2 concentration | 557010001 | 557010601
557 | 1 | 7 | 2 | 6Rot | O2 flux per volume | 557010002 | 557010702
557 | 1 | 8 | 3 | 7Ama | Specific flux | 557010003 | 557010803
557 | 1 | 9 | 4 | 8AsTm | Flux control ratio | 557010004 | 557010904
557 | 1 | 10 | 5 | 9Azd | Specific flux (bc) | 557010005 | 557011005
558 | 1 | 0 | 6 | 1pfi | FCR (bc: ROX-corr.) | 558010006 | 558010006
558 | 1 | 1 | 1 | 1PM | O2 concentration | 558010001 | 558010101
558 | 1 | 2 | 2 | 2D | O2 flux per volume | 558010002 | 558010202
558 | 1 | 3 | 3 | 2c | Specific flux | 558010003 | 558010303
558 | 1 | 4 | 4 | 3G | Flux control ratio | 558010004 | 558010404
558 | 1 | 5 | 5 | 4S | Specific flux (bc) | 558010005 | 558010505
558 | 1 | 6 | 6 | 5U | FCR (bc: ROX-corr.) | 558010006 | 558010606
558 | 1 | 7 | 1 | 6Rot | O2 concentration | 558010001 | 558010701
558 | 1 | 8 | 2 | 7Ama | O2 flux per volume | 558010002 | 558010802
558 | 1 | 9 | 3 | 8AsTm | Specific flux | 558010003 | 558010903
558 | 1 | 10 | 4 | 9Azd | Flux control ratio | 558010004 | 558011004
559 | 1 | 0 | 5 | 1pfi | Specific flux (bc) | 559010005 | 559010005
559 | 1 | 1 | 6 | 1PM | FCR (bc: ROX-corr.) | 559010006 | 559010106
559 | 1 | 2 | 1 | 2D | O2 concentration | 559010001 | 559010201
559 | 1 | 3 | 2 | 2c | O2 flux per volume | 559010002 | 559010302
559 | 1 | 4 | 3 | 3G | Specific flux | 559010003 | 559010403
559 | 1 | 5 | 4 | 4S | Flux control ratio | 559010004 | 559010504
559 | 1 | 6 | 5 | 5U | Specific flux (bc) | 559010005 | 559010605
559 | 1 | 7 | 6 | 6Rot | FCR (bc: ROX-corr.) | 559010006 | 559010706
559 | 1 | 8 | 1 | 7Ama | O2 concentration | 559010001 | 559010801
559 | 1 | 9 | 2 | 8AsTm | O2 flux per volume | 559010002 | 559010902
559 | 1 | 10 | 3 | 9Azd | Specific flux | 559010003 | 559011003
560 | 1 | 0 | 4 | 1pfi | Flux control ratio | 560010004 | 560010004
560 | 1 | 1 | 5 | 1PM | Specific flux (bc) | 560010005 | 560010105
560 | 1 | 2 | 6 | 2D | FCR (bc: ROX-corr.) | 560010006 | 560010206
560 | 1 | 3 | 1 | 2c | O2 concentration | 560010001 | 560010301
560 | 1 | 4 | 2 | 3G | O2 flux per volume | 560010002 | 560010402
560 | 1 | 5 | 3 | 4S | Specific flux | 560010003 | 560010503
560 | 1 | 6 | 4 | 5U | Flux control ratio | 560010004 | 560010604
560 | 1 | 7 | 5 | 6Rot | Specific flux (bc) | 560010005 | 560010705
560 | 1 | 8 | 6 | 7Ama | FCR (bc: ROX-corr.) | 560010006 | 560010806
560 | 1 | 9 | 1 | 8AsTm | O2 concentration | 560010001 | 560010901
560 | 1 | 10 | 2 | 9Azd | O2 flux per volume | 560010002 | 560011002
561 | 1 | 0 | 3 | 1pfi | Specific flux | 561010003 | 561010003
561 | 1 | 1 | 4 | 1PM | Flux control ratio | 561010004 | 561010104
561 | 1 | 2 | 5 | 2D | Specific flux (bc) | 561010005 | 561010205
561 | 1 | 3 | 6 | 2c | FCR (bc: ROX-corr.) | 561010006 | 561010306
561 | 1 | 4 | 1 | 3G | O2 concentration | 561010001 | 561010401
561 | 1 | 5 | 2 | 4S | O2 flux per volume | 561010002 | 561010502
561 | 1 | 6 | 3 | 5U | Specific flux | 561010003 | 561010603
561 | 1 | 7 | 4 | 6Rot | Flux control ratio | 561010004 | 561010704
561 | 1 | 8 | 5 | 7Ama | Specific flux (bc) | 561010005 | 561010805
561 | 1 | 9 | 6 | 8AsTm | FCR (bc: ROX-corr.) | 561010006 | 561010906
561 | 1 | 10 | 1 | 9Azd | O2 concentration | 561010001 | 561011001
562 | 1 | 0 | 2 | 1pfi | O2 flux per volume | 562010002 | 562010002
562 | 1 | 1 | 3 | 1PM | Specific flux | 562010003 | 562010103
562 | 1 | 2 | 4 | 2D | Flux control ratio | 562010004 | 562010204
562 | 1 | 3 | 5 | 2c | Specific flux (bc) | 562010005 | 562010305
562 | 1 | 4 | 6 | 3G | FCR (bc: ROX-corr.) | 562010006 | 562010406
562 | 1 | 5 | 1 | 4S | O2 concentration | 562010001 | 562010501
562 | 1 | 6 | 2 | 5U | O2 flux per volume | 562010002 | 562010602
562 | 1 | 7 | 3 | 6Rot | Specific flux | 562010003 | 562010703
562 | 1 | 8 | 4 | 7Ama | Flux control ratio | 562010004 | 562010804
562 | 1 | 9 | 5 | 8AsTm | Specific flux (bc) | 562010005 | 562010905
562 | 1 | 10 | 6 | 9Azd | FCR (bc: ROX-corr.) | 562010006 | 562011006
563 | 1 | 0 | 1 | 1pfi | O2 concentration | 563010001 | 563010001
563 | 1 | 1 | 2 | 1PM | O2 flux per volume | 563010002 | 563010102
563 | 1 | 2 | 3 | 2D | Specific flux | 563010003 | 563010203
563 | 1 | 3 | 4 | 2c | Flux control ratio | 563010004 | 563010304
563 | 1 | 4 | 5 | 3G | Specific flux (bc) | 563010005 | 563010405
563 | 1 | 5 | 6 | 4S | FCR (bc: ROX-corr.) | 563010006 | 563010506
563 | 1 | 6 | 1 | 5U | O2 concentration | 563010001 | 563010601
563 | 1 | 7 | 2 | 6Rot | O2 flux per volume | 563010002 | 563010702
563 | 1 | 8 | 3 | 7Ama | Specific flux | 563010003 | 563010803
563 | 1 | 9 | 4 | 8AsTm | Flux control ratio | 563010004 | 563010904
563 | 1 | 10 | 5 | 9Azd | Specific flux (bc) | 563010005 | 563011005
564 | 1 | 0 | 6 | 1pfi | FCR (bc: ROX-corr.) | 564010006 | 564010006
564 | 1 | 1 | 1 | 1PM | O2 concentration | 564010001 | 564010101
564 | 1 | 2 | 2 | 2D | O2 flux per volume | 564010002 | 564010202
564 | 1 | 3 | 3 | 2c | Specific flux | 564010003 | 564010303
564 | 1 | 4 | 4 | 3G | Flux control ratio | 564010004 | 564010404
564 | 1 | 5 | 5 | 4S | Specific flux (bc) | 564010005 | 564010505
564 | 1 | 6 | 6 | 5U | FCR (bc: ROX-corr.) | 564010006 | 564010606
564 | 1 | 7 | 1 | 6Rot | O2 concentration | 564010001 | 564010701
564 | 1 | 8 | 2 | 7Ama | O2 flux per volume | 564010002 | 564010802
564 | 1 | 9 | 3 | 8AsTm | Specific flux | 564010003 | 564010903
564 | 1 | 10 | 4 | 9Azd | Flux control ratio | 564010004 | 564011004
565 | 1 | 0 | 5 | 1pfi | Specific flux (bc) | 565010005 | 565010005
565 | 1 | 1 | 6 | 1PM | FCR (bc: ROX-corr.) | 565010006 | 565010106
565 | 1 | 2 | 1 | 2D | O2 concentration | 565010001 | 565010201
565 | 1 | 3 | 2 | 2c | O2 flux per volume | 565010002 | 565010302
565 | 1 | 4 | 3 | 3G | Specific flux | 565010003 | 565010403
565 | 1 | 5 | 4 | 4S | Flux control ratio | 565010004 | 565010504
565 | 1 | 6 | 5 | 5U | Specific flux (bc) | 565010005 | 565010605
565 | 1 | 7 | 6 | 6Rot | FCR (bc: ROX-corr.) | 565010006 | 565010706
565 | 1 | 8 | 1 | 7Ama | O2 concentration | 565010001 | 565010801
565 | 1 | 9 | 2 | 8AsTm | O2 flux per volume | 565010002 | 565010902
565 | 1 | 10 | 3 | 9Azd | Specific flux | 565010003 | 565011003
566 | 1 | 0 | 4 | 1pfi | Flux control ratio | 566010004 | 566010004
566 | 1 | 1 | 5 | 1PM | Specific flux (bc) | 566010005 | 566010105
566 | 1 | 2 | 6 | 2D | FCR (bc: ROX-corr.) | 566010006 | 566010206
566 | 1 | 3 | 1 | 2c | O2 concentration | 566010001 | 566010301
566 | 1 | 4 | 2 | 3G | O2 flux per volume | 566010002 | 566010402
566 | 1 | 5 | 3 | 4S | Specific flux | 566010003 | 566010503
566 | 1 | 6 | 4 | 5U | Flux control ratio | 566010004 | 566010604
566 | 1 | 7 | 5 | 6Rot | Specific flux (bc) | 566010005 | 566010705
566 | 1 | 8 | 6 | 7Ama | FCR (bc: ROX-corr.) | 566010006 | 566010806
566 | 1 | 9 | 1 | 8AsTm | O2 concentration | 566010001 | 566010901
566 | 1 | 10 | 2 | 9Azd | O2 flux per volume | 566010002 | 566011002
567 | 1 | 0 | 3 | 1pfi | Specific flux | 567010003 | 567010003
567 | 1 | 1 | 4 | 1PM | Flux control ratio | 567010004 | 567010104
567 | 1 | 2 | 5 | 2D | Specific flux (bc) | 567010005 | 567010205
567 | 1 | 3 | 6 | 2c | FCR (bc: ROX-corr.) | 567010006 | 567010306
567 | 1 | 4 | 1 | 3G | O2 concentration | 567010001 | 567010401
567 | 1 | 5 | 2 | 4S | O2 flux per volume | 567010002 | 567010502
567 | 1 | 6 | 3 | 5U | Specific flux | 567010003 | 567010603
567 | 1 | 7 | 4 | 6Rot | Flux control ratio | 567010004 | 567010704
567 | 1 | 8 | 5 | 7Ama | Specific flux (bc) | 567010005 | 567010805
567 | 1 | 9 | 6 | 8AsTm | FCR (bc: ROX-corr.) | 567010006 | 567010906
567 | 1 | 10 | 1 | 9Azd | O2 concentration | 567010001 | 567011001
568 | 1 | 0 | 2 | 1pfi | O2 flux per volume | 568010002 | 568010002
568 | 1 | 1 | 3 | 1PM | Specific flux | 568010003 | 568010103
568 | 1 | 2 | 4 | 2D | Flux control ratio | 568010004 | 568010204
568 | 1 | 3 | 5 | 2c | Specific flux (bc) | 568010005 | 568010305
568 | 1 | 4 | 6 | 3G | FCR (bc: ROX-corr.) | 568010006 | 568010406
568 | 1 | 5 | 1 | 4S | O2 concentration | 568010001 | 568010501
568 | 1 | 6 | 2 | 5U | O2 flux per volume | 568010002 | 568010602
568 | 1 | 7 | 3 | 6Rot | Specific flux | 568010003 | 568010703
568 | 1 | 8 | 4 | 7Ama | Flux control ratio | 568010004 | 568010804
568 | 1 | 9 | 5 | 8AsTm | Specific flux (bc) | 568010005 | 568010905
568 | 1 | 10 | 6 | 9Azd | FCR (bc: ROX-corr.) | 568010006 | 568011006
569 | 1 | 0 | 1 | 1pfi | O2 concentration | 569010001 | 569010001
569 | 1 | 1 | 2 | 1PM | O2 flux per volume | 569010002 | 569010102
569 | 1 | 2 | 3 | 2D | Specific flux | 569010003 | 569010203
569 | 1 | 3 | 4 | 2c | Flux control ratio | 569010004 | 569010304
569 | 1 | 4 | 5 | 3G | Specific flux (bc) | 569010005 | 569010405
569 | 1 | 5 | 6 | 4S | FCR (bc: ROX-corr.) | 569010006 | 569010506
569 | 1 | 6 | 1 | 5U | O2 concentration | 569010001 | 569010601
569 | 1 | 7 | 2 | 6Rot | O2 flux per volume | 569010002 | 569010702
569 | 1 | 8 | 3 | 7Ama | Specific flux | 569010003 | 569010803
569 | 1 | 9 | 4 | 8AsTm | Flux control ratio | 569010004 | 569010904
569 | 1 | 10 | 5 | 9Azd | Specific flux (bc) | 569010005 | 569011005
570 | 1 | 0 | 6 | 1pfi | FCR (bc: ROX-corr.) | 570010006 | 570010006
570 | 1 | 1 | 1 | 1PM | O2 concentration | 570010001 | 570010101
570 | 1 | 2 | 2 | 2D | O2 flux per volume | 570010002 | 570010202
570 | 1 | 3 | 3 | 2c | Specific flux | 570010003 | 570010303
570 | 1 | 4 | 4 | 3G | Flux control ratio | 570010004 | 570010404
570 | 1 | 5 | 5 | 4S | Specific flux (bc) | 570010005 | 570010505
570 | 1 | 6 | 6 | 5U | FCR (bc: ROX-corr.) | 570010006 | 570010606
570 | 1 | 7 | 1 | 6Rot | O2 concentration | 570010001 | 570010701
570 | 1 | 8 | 2 | 7Ama | O2 flux per volume | 570010002 | 570010802
570 | 1 | 9 | 3 | 8AsTm | Specific flux | 570010003 | 570010903
570 | 1 | 10 | 4 | 9Azd | Flux control ratio | 570010004 | 570011004
571 | 1 | 0 | 5 | 1pfi | Specific flux (bc) | 571010005 | 571010005
571 | 1 | 1 | 6 | 1PM | FCR (bc: ROX-corr.) | 571010006 | 571010106
571 | 1 | 2 | 1 | 2D | O2 concentration | 571010001 | 571010201
571 | 1 | 3 | 2 | 2c | O2 flux per volume | 571010002 | 571010302
571 | 1 | 4 | 3 | 3G | Specific flux | 571010003 | 571010403
571 | 1 | 5 | 4 | 4S | Flux control ratio | 571010004 | 571010504
571 | 1 | 6 | 5 | 5U | Specific flux (bc) | 571010005 | 571010605
571 | 1 | 7 | 6 | 6Rot | FCR (bc: ROX-corr.) | 571010006 | 571010706
571 | 1 | 8 | 1 | 7Ama | O2 concentration | 571010001 | 571010801
571 | 1 | 9 | 2 | 8AsTm | O2 flux per volume | 571010002 | 571010902
571 | 1 | 10 | 3 | 9Azd | Specific flux | 571010003 | 571011003
572 | 1 | 0 | 4 | 1pfi | Flux control ratio | 572010004 | 572010004
572 | 1 | 1 | 5 | 1PM | Specific flux (bc) | 572010005 | 572010105
572 | 1 | 2 | 6 | 2D | FCR (bc: ROX-corr.) | 572010006 | 572010206
572 | 1 | 3 | 1 | 2c | O2 concentration | 572010001 | 572010301
572 | 1 | 4 | 2 | 3G | O2 flux per volume | 572010002 | 572010402
572 | 1 | 5 | 3 | 4S | Specific flux | 572010003 | 572010503
572 | 1 | 6 | 4 | 5U | Flux control ratio | 572010004 | 572010604
572 | 1 | 7 | 5 | 6Rot | Specific flux (bc) | 572010005 | 572010705
572 | 1 | 8 | 6 | 7Ama | FCR (bc: ROX-corr.) | 572010006 | 572010806
572 | 1 | 9 | 1 | 8AsTm | O2 concentration | 572010001 | 572010901
572 | 1 | 10 | 2 | 9Azd | O2 flux per volume | 572010002 | 572011002
573 | 1 | 0 | 3 | 1pfi | Specific flux | 573010003 | 573010003
573 | 1 | 1 | 4 | 1PM | Flux control ratio | 573010004 | 573010104
573 | 1 | 2 | 5 | 2D | Specific flux (bc) | 573010005 | 573010205
573 | 1 | 3 | 6 | 2c | FCR (bc: ROX-corr.) | 573010006 | 573010306
573 | 1 | 4 | 1 | 3G | O2 concentration | 573010001 | 573010401
573 | 1 | 5 | 2 | 4S | O2 flux per volume | 573010002 | 573010502
573 | 1 | 6 | 3 | 5U | Specific flux | 573010003 | 573010603
573 | 1 | 7 | 4 | 6Rot | Flux control ratio | 573010004 | 573010704
573 | 1 | 8 | 5 | 7Ama | Specific flux (bc) | 573010005 | 573010805
573 | 1 | 9 | 6 | 8AsTm | FCR (bc: ROX-corr.) | 573010006 | 573010906
573 | 1 | 10 | 1 | 9Azd | O2 concentration | 573010001 | 573011001
574 | 1 | 0 | 2 | 1pfi | O2 flux per volume | 574010002 | 574010002
574 | 1 | 1 | 3 | 1PM | Specific flux | 574010003 | 574010103
574 | 1 | 2 | 4 | 2D | Flux control ratio | 574010004 | 574010204
574 | 1 | 3 | 5 | 2c | Specific flux (bc) | 574010005 | 574010305
574 | 1 | 4 | 6 | 3G | FCR (bc: ROX-corr.) | 574010006 | 574010406
574 | 1 | 5 | 1 | 4S | O2 concentration | 574010001 | 574010501
574 | 1 | 6 | 2 | 5U | O2 flux per volume | 574010002 | 574010602
574 | 1 | 7 | 3 | 6Rot | Specific flux | 574010003 | 574010703
574 | 1 | 8 | 4 | 7Ama | Flux control ratio | 574010004 | 574010804
574 | 1 | 9 | 5 | 8AsTm | Specific flux (bc) | 574010005 | 574010905
574 | 1 | 10 | 6 | 9Azd | FCR (bc: ROX-corr.) | 574010006 | 574011006
575 | 1 | 0 | 1 | 1pfi | O2 concentration | 575010001 | 575010001
575 | 1 | 1 | 2 | 1PM | O2 flux per volume | 575010002 | 575010102
575 | 1 | 2 | 3 | 2D | Specific flux | 575010003 | 575010203
575 | 1 | 3 | 4 | 2c | Flux control ratio | 575010004 | 575010304
575 | 1 | 4 | 5 | 3G | Specific flux (bc) | 575010005 | 575010405
575 | 1 | 5 | 6 | 4S | FCR (bc: ROX-corr.) | 575010006 | 575010506
575 | 1 | 6 | 1 | 5U | O2 concentration | 575010001 | 575010601
575 | 1 | 7 | 2 | 6Rot | O2 flux per volume | 575010002 | 575010702
575 | 1 | 8 | 3 | 7Ama | Specific flux | 575010003 | 575010803
575 | 1 | 9 | 4 | 8AsTm | Flux control ratio | 575010004 | 575010904
575 | 1 | 10 | 5 | 9Azd | Specific flux (bc) | 575010005 | 575011005
576 | 1 | 0 | 6 | 1pfi | FCR (bc: ROX-corr.) | 576010006 | 576010006
576 | 1 | 1 | 1 | 1PM | O2 concentration | 576010001 | 576010101
576 | 1 | 2 | 2 | 2D | O2 flux per volume | 576010002 | 576010202
576 | 1 | 3 | 3 | 2c | Specific flux | 576010003 | 576010303
576 | 1 | 4 | 4 | 3G | Flux control ratio | 576010004 | 576010404
576 | 1 | 5 | 5 | 4S | Specific flux (bc) | 576010005 | 576010505
576 | 1 | 6 | 6 | 5U | FCR (bc: ROX-corr.) | 576010006 | 576010606
576 | 1 | 7 | 1 | 6Rot | O2 concentration | 576010001 | 576010701
576 | 1 | 8 | 2 | 7Ama | O2 flux per volume | 576010002 | 576010802
576 | 1 | 9 | 3 | 8AsTm | Specific flux | 576010003 | 576010903
576 | 1 | 10 | 4 | 9Azd | Flux control ratio | 576010004 | 576011004
577 | 1 | 0 | 5 | 1pfi | Specific flux (bc) | 577010005 | 577010005
577 | 1 | 1 | 6 | 1PM | FCR (bc: ROX-corr.) | 577010006 | 577010106
577 | 1 | 2 | 1 | 2D | O2 concentration | 577010001 | 577010201
577 | 1 | 3 | 2 | 2c | O2 flux per volume | 577010002 | 577010302
577 | 1 | 4 | 3 | 3G | Specific flux | 577010003 | 577010403
577 | 1 | 5 | 4 | 4S | Flux control ratio | 577010004 | 577010504
577 | 1 | 6 | 5 | 5U | Specific flux (bc) | 577010005 | 577010605
577 | 1 | 7 | 6 | 6Rot | FCR (bc: ROX-corr.) | 577010006 | 577010706
577 | 1 | 8 | 1 | 7Ama | O2 concentration | 577010001 | 577010801
577 | 1 | 9 | 2 | 8AsTm | O2 flux per volume | 577010002 | 577010902
577 | 1 | 10 | 3 | 9Azd | Specific flux | 577010003 | 577011003
578 | 1 | 0 | 4 | 1pfi | Flux control ratio | 578010004 | 578010004
578 | 1 | 1 | 5 | 1PM | Specific flux (bc) | 578010005 | 578010105
578 | 1 | 2 | 6 | 2D | FCR (bc: ROX-corr.) | 578010006 | 578010206
578 | 1 | 3 | 1 | 2c | O2 concentration | 578010001 | 578010301
578 | 1 | 4 | 2 | 3G | O2 flux per volume | 578010002 | 578010402
578 | 1 | 5 | 3 | 4S | Specific flux | 578010003 | 578010503
578 | 1 | 6 | 4 | 5U | Flux control ratio | 578010004 | 578010604
578 | 1 | 7 | 5 | 6Rot | Specific flux (bc) | 578010005 | 578010705
578 | 1 | 8 | 6 | 7Ama | FCR (bc: ROX-corr.) | 578010006 | 578010806
578 | 1 | 9 | 1 | 8AsTm | O2 concentration | 578010001 | 578010901
578 | 1 | 10 | 2 | 9Azd | O2 flux per volume | 578010002 | 578011002
579 | 1 | 0 | 3 | 1pfi | Specific flux | 579010003 | 579010003
579 | 1 | 1 | 4 | 1PM | Flux control ratio | 579010004 | 579010104
579 | 1 | 2 | 5 | 2D | Specific flux (bc) | 579010005 | 579010205
579 | 1 | 3 | 6 | 2c | FCR (bc: ROX-corr.) | 579010006 | 579010306
579 | 1 | 4 | 1 | 3G | O2 concentration | 579010001 | 579010401
579 | 1 | 5 | 2 | 4S | O2 flux per volume | 579010002 | 579010502
579 | 1 | 6 | 3 | 5U | Specific flux | 579010003 | 579010603
579 | 1 | 7 | 4 | 6Rot | Flux control ratio | 579010004 | 579010704
579 | 1 | 8 | 5 | 7Ama | Specific flux (bc) | 579010005 | 579010805
579 | 1 | 9 | 6 | 8AsTm | FCR (bc: ROX-corr.) | 579010006 | 579010906
579 | 1 | 10 | 1 | 9Azd | O2 concentration | 579010001 | 579011001
580 | 1 | 0 | 2 | 1pfi | O2 flux per volume | 580010002 | 580010002
580 | 1 | 1 | 3 | 1PM | Specific flux | 580010003 | 580010103
580 | 1 | 2 | 4 | 2D | Flux control ratio | 580010004 | 580010204
580 | 1 | 3 | 5 | 2c | Specific flux (bc) | 580010005 | 580010305
580 | 1 | 4 | 6 | 3G | FCR (bc: ROX-corr.) | 580010006 | 580010406
580 | 1 | 5 | 1 | 4S | O2 concentration | 580010001 | 580010501
580 | 1 | 6 | 2 | 5U | O2 flux per volume | 580010002 | 580010602
580 | 1 | 7 | 3 | 6Rot | Specific flux | 580010003 | 580010703
580 | 1 | 8 | 4 | 7Ama | Flux control ratio | 580010004 | 580010804
580 | 1 | 9 | 5 | 8AsTm | Specific flux (bc) | 580010005 | 580010905
580 | 1 | 10 | 6 | 9Azd | FCR (bc: ROX-corr.) | 580010006 | 580011006
581 | 1 | 0 | 1 | 1pfi | O2 concentration | 581010001 | 581010001
581 | 1 | 1 | 2 | 1PM | O2 flux per volume | 581010002 | 581010102
581 | 1 | 2 | 3 | 2D | Specific flux | 581010003 | 581010203
581 | 1 | 3 | 4 | 2c | Flux control ratio | 581010004 | 581010304
581 | 1 | 4 | 5 | 3G | Specific flux (bc) | 581010005 | 581010405
581 | 1 | 5 | 6 | 4S | FCR (bc: ROX-corr.) | 581010006 | 581010506
581 | 1 | 6 | 1 | 5U | O2 concentration | 581010001 | 581010601
581 | 1 | 7 | 2 | 6Rot | O2 flux per volume | 581010002 | 581010702
581 | 1 | 8 | 3 | 7Ama | Specific flux | 581010003 | 581010803
581 | 1 | 9 | 4 | 8AsTm | Flux control ratio | 581010004 | 581010904
581 | 1 | 10 | 5 | 9Azd | Specific flux (bc) | 581010005 | 581011005
582 | 1 | 0 | 6 | 1pfi | FCR (bc: ROX-corr.) | 582010006 | 582010006
582 | 1 | 1 | 1 | 1PM | O2 concentration | 582010001 | 582010101
582 | 1 | 2 | 2 | 2D | O2 flux per volume | 582010002 | 582010202
582 | 1 | 3 | 3 | 2c | Specific flux | 582010003 | 582010303
582 | 1 | 4 | 4 | 3G | Flux control ratio | 582010004 | 582010404
582 | 1 | 5 | 5 | 4S | Specific flux (bc) | 582010005 | 582010505
582 | 1 | 6 | 6 | 5U | FCR (bc: ROX-corr.) | 582010006 | 582010606
582 | 1 | 7 | 1 | 6Rot | O2 concentration | 582010001 | 582010701
582 | 1 | 8 | 2 | 7Ama | O2 flux per volume | 582010002 | 582010802
582 | 1 | 9 | 3 | 8AsTm | Specific flux | 582010003 | 582010903
582 | 1 | 10 | 4 | 9Azd | Flux control ratio | 582010004 | 582011004
583 | 1 | 0 | 5 | 1pfi | Specific flux (bc) | 583010005 | 583010005
583 | 1 | 1 | 6 | 1PM | FCR (bc: ROX-corr.) | 583010006 | 583010106
583 | 1 | 2 | 1 | 2D | O2 concentration | 583010001 | 583010201
583 | 1 | 3 | 2 | 2c | O2 flux per volume | 583010002 | 583010302
583 | 1 | 4 | 3 | 3G | Specific flux | 583010003 | 583010403
583 | 1 | 5 | 4 | 4S | Flux control ratio | 583010004 | 583010504
583 | 1 | 6 | 5 | 5U | Specific flux (bc) | 583010005 | 583010605
583 | 1 | 7 | 6 | 6Rot | FCR (bc: ROX-corr.) | 583010006 | 583010706
583 | 1 | 8 | 1 | 7Ama | O2 concentration | 583010001 | 583010801
583 | 1 | 9 | 2 | 8AsTm | O2 flux per volume | 583010002 | 583010902
583 | 1 | 10 | 3 | 9Azd | Specific flux | 583010003 | 583011003
584 | 1 | 0 | 4 | 1pfi | Flux control ratio | 584010004 | 584010004
584 | 1 | 1 | 5 | 1PM | Specific flux (bc) | 584010005 | 584010105
584 | 1 | 2 | 6 | 2D | FCR (bc: ROX-corr.) | 584010006 | 584010206
584 | 1 | 3 | 1 | 2c | O2 concentration | 584010001 | 584010301
584 | 1 | 4 | 2 | 3G | O2 flux per volume | 584010002 | 584010402
584 | 1 | 5 | 3 | 4S | Specific flux | 584010003 | 584010503
584 | 1 | 6 | 4 | 5U | Flux control ratio | 584010004 | 584010604
584 | 1 | 7 | 5 | 6Rot | Specific flux (bc) | 584010005 | 584010705
584 | 1 | 8 | 6 | 7Ama | FCR (bc: ROX-corr.) | 584010006 | 584010806
584 | 1 | 9 | 1 | 8AsTm | O2 concentration | 584010001 | 584010901
584 | 1 | 10 | 2 | 9Azd | O2 flux per volume | 584010002 | 584011002
585 | 1 | 0 | 3 | 1pfi | Specific flux | 585010003 | 585010003
585 | 1 | 1 | 4 | 1PM | Flux control ratio | 585010004 | 585010104
585 | 1 | 2 | 5 | 2D | Specific flux (bc) | 585010005 | 585010205
585 | 1 | 3 | 6 | 2c | FCR (bc: ROX-corr.) | 585010006 | 585010306
585 | 1 | 4 | 1 | 3G | O2 concentration | 585010001 | 585010401
585 | 1 | 5 | 2 | 4S | O2 flux per volume | 585010002 | 585010502
585 | 1 | 6 | 3 | 5U | Specific flux | 585010003 | 585010603
585 | 1 | 7 | 4 | 6Rot | Flux control ratio | 585010004 | 585010704
585 | 1 | 8 | 5 | 7Ama | Specific flux (bc) | 585010005 | 585010805
585 | 1 | 9 | 6 | 8AsTm | FCR (bc: ROX-corr.) | 585010006 | 585010906
585 | 1 | 10 | 1 | 9Azd | O2 concentration | 585010001 | 585011001
586 | 1 | 0 | 2 | 1pfi | O2 flux per volume | 586010002 | 586010002
586 | 1 | 1 | 3 | 1PM | Specific flux | 586010003 | 586010103
586 | 1 | 2 | 4 | 2D | Flux control ratio | 586010004 | 586010204
586 | 1 | 3 | 5 | 2c | Specific flux (bc) | 586010005 | 586010305
586 | 1 | 4 | 6 | 3G | FCR (bc: ROX-corr.) | 586010006 | 586010406
586 | 1 | 5 | 1 | 4S | O2 concentration | 586010001 | 586010501
586 | 1 | 6 | 2 | 5U | O2 flux per volume | 586010002 | 586010602
586 | 1 | 7 | 3 | 6Rot | Specific flux | 586010003 | 586010703
586 | 1 | 8 | 4 | 7Ama | Flux control ratio | 586010004 | 586010804
586 | 1 | 9 | 5 | 8AsTm | Specific flux (bc) | 586010005 | 586010905
586 | 1 | 10 | 6 | 9Azd | FCR (bc: ROX-corr.) | 586010006 | 586011006
587 | 1 | 0 | 1 | 1pfi | O2 concentration | 587010001 | 587010001
587 | 1 | 1 | 2 | 1PM | O2 flux per volume | 587010002 | 587010102
587 | 1 | 2 | 3 | 2D | Specific flux | 587010003 | 587010203
587 | 1 | 3 | 4 | 2c | Flux control ratio | 587010004 | 587010304
587 | 1 | 4 | 5 | 3G | Specific flux (bc) | 587010005 | 587010405
587 | 1 | 5 | 6 | 4S | FCR (bc: ROX-corr.) | 587010006 | 587010506
587 | 1 | 6 | 1 | 5U | O2 concentration | 587010001 | 587010601
587 | 1 | 7 | 2 | 6Rot | O2 flux per volume | 587010002 | 587010702
587 | 1 | 8 | 3 | 7Ama | Specific flux | 587010003 | 587010803
587 | 1 | 9 | 4 | 8AsTm | Flux control ratio | 587010004 | 587010904
587 | 1 | 10 | 5 | 9Azd | Specific flux (bc) | 587010005 | 587011005
588 | 1 | 0 | 6 | 1pfi | FCR (bc: ROX-corr.) | 588010006 | 588010006
588 | 1 | 1 | 1 | 1PM | O2 concentration | 588010001 | 588010101
588 | 1 | 2 | 2 | 2D | O2 flux per volume | 588010002 | 588010202
588 | 1 | 3 | 3 | 2c | Specific flux | 588010003 | 588010303
588 | 1 | 4 | 4 | 3G | Flux control ratio | 588010004 | 588010404
588 | 1 | 5 | 5 | 4S | Specific flux (bc) | 588010005 | 588010505
588 | 1 | 6 | 6 | 5U | FCR (bc: ROX-corr.) | 588010006 | 588010606
588 | 1 | 7 | 1 | 6Rot | O2 concentration | 588010001 | 588010701
588 | 1 | 8 | 2 | 7Ama | O2 flux per volume | 588010002 | 588010802
588 | 1 | 9 | 3 | 8AsTm | Specific flux | 588010003 | 588010903
588 | 1 | 10 | 4 | 9Azd | Flux control ratio | 588010004 | 588011004
589 | 1 | 0 | 5 | 1pfi | Specific flux (bc) | 589010005 | 589010005
589 | 1 | 1 | 6 | 1PM | FCR (bc: ROX-corr.) | 589010006 | 589010106
589 | 1 | 2 | 1 | 2D | O2 concentration | 589010001 | 589010201
589 | 1 | 3 | 2 | 2c | O2 flux per volume | 589010002 | 589010302
589 | 1 | 4 | 3 | 3G | Specific flux | 589010003 | 589010403
589 | 1 | 5 | 4 | 4S | Flux control ratio | 589010004 | 589010504
589 | 1 | 6 | 5 | 5U | Specific flux (bc) | 589010005 | 589010605
589 | 1 | 7 | 6 | 6Rot | FCR (bc: ROX-corr.) | 589010006 | 589010706
589 | 1 | 8 | 1 | 7Ama | O2 concentration | 589010001 | 589010801
589 | 1 | 9 | 2 | 8AsTm | O2 flux per volume | 589010002 | 589010902
589 | 1 | 10 | 3 | 9Azd | Specific flux | 589010003 | 589011003
590 | 1 | 0 | 4 | 1pfi | Flux control ratio | 590010004 | 590010004
590 | 1 | 1 | 5 | 1PM | Specific flux (bc) | 590010005 | 590010105
590 | 1 | 2 | 6 | 2D | FCR (bc: ROX-corr.) | 590010006 | 590010206
590 | 1 | 3 | 1 | 2c | O2 concentration | 590010001 | 590010301
590 | 1 | 4 | 2 | 3G | O2 flux per volume | 590010002 | 590010402
590 | 1 | 5 | 3 | 4S | Specific flux | 590010003 | 590010503
590 | 1 | 6 | 4 | 5U | Flux control ratio | 590010004 | 590010604
590 | 1 | 7 | 5 | 6Rot | Specific flux (bc) | 590010005 | 590010705
590 | 1 | 8 | 6 | 7Ama | FCR (bc: ROX-corr.) | 590010006 | 590010806
590 | 1 | 9 | 1 | 8AsTm | O2 concentration | 590010001 | 590010901
590 | 1 | 10 | 2 | 9Azd | O2 flux per volume | 590010002 | 590011002
591 | 1 | 0 | 3 | 1pfi | Specific flux | 591010003 | 591010003
591 | 1 | 1 | 4 | 1PM | Flux control ratio | 591010004 | 591010104
591 | 1 | 2 | 5 | 2D | Specific flux (bc) | 591010005 | 591010205
591 | 1 | 3 | 6 | 2c | FCR (bc: ROX-corr.) | 591010006 | 591010306
591 | 1 | 4 | 1 | 3G | O2 concentration | 591010001 | 591010401
591 | 1 | 5 | 2 | 4S | O2 flux per volume | 591010002 | 591010502
591 | 1 | 6 | 3 | 5U | Specific flux | 591010003 | 591010603
591 | 1 | 7 | 4 | 6Rot | Flux control ratio | 591010004 | 591010704
591 | 1 | 8 | 5 | 7Ama | Specific flux (bc) | 591010005 | 591010805
591 | 1 | 9 | 6 | 8AsTm | FCR (bc: ROX-corr.) | 591010006 | 591010906
591 | 1 | 10 | 1 | 9Azd | O2 concentration | 591010001 | 591011001
592 | 1 | 0 | 2 | 1pfi | O2 flux per volume | 592010002 | 592010002
592 | 1 | 1 | 3 | 1PM | Specific flux | 592010003 | 592010103
592 | 1 | 2 | 4 | 2D | Flux control ratio | 592010004 | 592010204
592 | 1 | 3 | 5 | 2c | Specific flux (bc) | 592010005 | 592010305
592 | 1 | 4 | 6 | 3G | FCR (bc: ROX-corr.) | 592010006 | 592010406
592 | 1 | 5 | 1 | 4S | O2 concentration | 592010001 | 592010501
592 | 1 | 6 | 2 | 5U | O2 flux per volume | 592010002 | 592010602
592 | 1 | 7 | 3 | 6Rot | Specific flux | 592010003 | 592010703
592 | 1 | 8 | 4 | 7Ama | Flux control ratio | 592010004 | 592010804
592 | 1 | 9 | 5 | 8AsTm | Specific flux (bc) | 592010005 | 592010905
592 | 1 | 10 | 6 | 9Azd | FCR (bc: ROX-corr.) | 592010006 | 592011006
593 | 1 | 0 | 1 | 1pfi | O2 concentration | 593010001 | 593010001
593 | 1 | 1 | 2 | 1PM | O2 flux per volume | 593010002 | 593010102
593 | 1 | 2 | 3 | 2D | Specific flux | 593010003 | 593010203
593 | 1 | 3 | 4 | 2c | Flux control ratio | 593010004 | 593010304
593 | 1 | 4 | 5 | 3G | Specific flux (bc) | 593010005 | 593010405
593 | 1 | 5 | 6 | 4S | FCR (bc: ROX-corr.) | 593010006 | 593010506
593 | 1 | 6 | 1 | 5U | O2 concentration | 593010001 | 593010601
593 | 1 | 7 | 2 | 6Rot | O2 flux per volume | 593010002 | 593010702
593 | 1 | 8 | 3 | 7Ama | Specific flux | 593010003 | 593010803
593 | 1 | 9 | 4 | 8AsTm | Flux control ratio | 593010004 | 593010904
593 | 1 | 10 | 5 | 9Azd | Specific flux (bc) | 593010005 | 593011005
594 | 1 | 0 | 6 | 1pfi | FCR (bc: ROX-corr.) | 594010006 | 594010006
594 | 1 | 1 | 1 | 1PM | O2 concentration | 594010001 | 594010101
594 | 1 | 2 | 2 | 2D | O2 flux per volume | 594010002 | 594010202
594 | 1 | 3 | 3 | 2c | Specific flux | 594010003 | 594010303
594 | 1 | 4 | 4 | 3G | Flux control ratio | 594010004 | 594010404
594 | 1 | 5 | 5 | 4S | Specific flux (bc) | 594010005 | 594010505
594 | 1 | 6 | 6 | 5U | FCR (bc: ROX-corr.) | 594010006 | 594010606
594 | 1 | 7 | 1 | 6Rot | O2 concentration | 594010001 | 594010701
594 | 1 | 8 | 2 | 7Ama | O2 flux per volume | 594010002 | 594010802
594 | 1 | 9 | 3 | 8AsTm | Specific flux | 594010003 | 594010903
594 | 1 | 10 | 4 | 9Azd | Flux control ratio | 594010004 | 594011004
595 | 1 | 0 | 5 | 1pfi | Specific flux (bc) | 595010005 | 595010005
595 | 1 | 1 | 6 | 1PM | FCR (bc: ROX-corr.) | 595010006 | 595010106
595 | 1 | 2 | 1 | 2D | O2 concentration | 595010001 | 595010201
595 | 1 | 3 | 2 | 2c | O2 flux per volume | 595010002 | 595010302
595 | 1 | 4 | 3 | 3G | Specific flux | 595010003 | 595010403
595 | 1 | 5 | 4 | 4S | Flux control ratio | 595010004 | 595010504
595 | 1 | 6 | 5 | 5U | Specific flux (bc) | 595010005 | 595010605
595 | 1 | 7 | 6 | 6Rot | FCR (bc: ROX-corr.) | 595010006 | 595010706
595 | 1 | 8 | 1 | 7Ama | O2 concentration | 595010001 | 595010801
595 | 1 | 9 | 2 | 8AsTm | O2 flux per volume | 595010002 | 595010902
595 | 1 | 10 | 3 | 9Azd | Specific flux | 595010003 | 595011003
596 | 1 | 0 | 4 | 1pfi | Flux control ratio | 596010004 | 596010004
596 | 1 | 1 | 5 | 1PM | Specific flux (bc) | 596010005 | 596010105
596 | 1 | 2 | 6 | 2D | FCR (bc: ROX-corr.) | 596010006 | 596010206
596 | 1 | 3 | 1 | 2c | O2 concentration | 596010001 | 596010301
596 | 1 | 4 | 2 | 3G | O2 flux per volume | 596010002 | 596010402
596 | 1 | 5 | 3 | 4S | Specific flux | 596010003 | 596010503
596 | 1 | 6 | 4 | 5U | Flux control ratio | 596010004 | 596010604
596 | 1 | 7 | 5 | 6Rot | Specific flux (bc) | 596010005 | 596010705
596 | 1 | 8 | 6 | 7Ama | FCR (bc: ROX-corr.) | 596010006 | 596010806
596 | 1 | 9 | 1 | 8AsTm | O2 concentration | 596010001 | 596010901
596 | 1 | 10 | 2 | 9Azd | O2 flux per volume | 596010002 | 596011002
597 | 1 | 0 | 3 | 1pfi | Specific flux | 597010003 | 597010003
597 | 1 | 1 | 4 | 1PM | Flux control ratio | 597010004 | 597010104
597 | 1 | 2 | 5 | 2D | Specific flux (bc) | 597010005 | 597010205
597 | 1 | 3 | 6 | 2c | FCR (bc: ROX-corr.) | 597010006 | 597010306
597 | 1 | 4 | 1 | 3G | O2 concentration | 597010001 | 597010401
597 | 1 | 5 | 2 | 4S | O2 flux per volume | 597010002 | 597010502
597 | 1 | 6 | 3 | 5U | Specific flux | 597010003 | 597010603
597 | 1 | 7 | 4 | 6Rot | Flux control ratio | 597010004 | 597010704
597 | 1 | 8 | 5 | 7Ama | Specific flux (bc) | 597010005 | 597010805
597 | 1 | 9 | 6 | 8AsTm | FCR (bc: ROX-corr.) | 597010006 | 597010906
597 | 1 | 10 | 1 | 9Azd | O2 concentration | 597010001 | 597011001
598 | 1 | 0 | 2 | 1pfi | O2 flux per volume | 598010002 | 598010002
598 | 1 | 1 | 3 | 1PM | Specific flux | 598010003 | 598010103
598 | 1 | 2 | 4 | 2D | Flux control ratio | 598010004 | 598010204
598 | 1 | 3 | 5 | 2c | Specific flux (bc) | 598010005 | 598010305
598 | 1 | 4 | 6 | 3G | FCR (bc: ROX-corr.) | 598010006 | 598010406
598 | 1 | 5 | 1 | 4S | O2 concentration | 598010001 | 598010501
598 | 1 | 6 | 2 | 5U | O2 flux per volume | 598010002 | 598010602
598 | 1 | 7 | 3 | 6Rot | Specific flux | 598010003 | 598010703
598 | 1 | 8 | 4 | 7Ama | Flux control ratio | 598010004 | 598010804
598 | 1 | 9 | 5 | 8AsTm | Specific flux (bc) | 598010005 | 598010905
598 | 1 | 10 | 6 | 9Azd | FCR (bc: ROX-corr.) | 598010006 | 598011006
599 | 1 | 0 | 1 | 1pfi | O2 concentration | 599010001 | 599010001
599 | 1 | 1 | 2 | 1PM | O2 flux per volume | 599010002 | 599010102
599 | 1 | 2 | 3 | 2D | Specific flux | 599010003 | 599010203
599 | 1 | 3 | 4 | 2c | Flux control ratio | 599010004 | 599010304
599 | 1 | 4 | 5 | 3G | Specific flux (bc) | 599010005 | 599010405
599 | 1 | 5 | 6 | 4S | FCR (bc: ROX-corr.) | 599010006 | 599010506
599 | 1 | 6 | 1 | 5U | O2 concentration | 599010001 | 599010601
599 | 1 | 7 | 2 | 6Rot | O2 flux per volume | 599010002 | 599010702
599 | 1 | 8 | 3 | 7Ama | Specific flux | 599010003 | 599010803
599 | 1 | 9 | 4 | 8AsTm | Flux control ratio | 599010004 | 599010904
599 | 1 | 10 | 5 | 9Azd | Specific flux (bc) | 599010005 | 599011005
600 | 1 | 0 | 6 | 1pfi | FCR (bc: ROX-corr.) | 600010006 | 600010006
600 | 1 | 1 | 1 | 1PM | O2 concentration | 600010001 | 600010101
600 | 1 | 2 | 2 | 2D | O2 flux per volume | 600010002 | 600010202
600 | 1 | 3 | 3 | 2c | Specific flux | 600010003 | 600010303
600 | 1 | 4 | 4 | 3G | Flux control ratio | 600010004 | 600010404
600 | 1 | 5 | 5 | 4S | Specific flux (bc) | 600010005 | 600010505
600 | 1 | 6 | 6 | 5U | FCR (bc: ROX-corr.) | 600010006 | 600010606
600 | 1 | 7 | 1 | 6Rot | O2 concentration | 600010001 | 600010701
600 | 1 | 8 | 2 | 7Ama | O2 flux per volume | 600010002 | 600010802
600 | 1 | 9 | 3 | 8AsTm | Specific flux | 600010003 | 600010903
600 | 1 | 10 | 4 | 9Azd | Flux control ratio | 600010004 | 600011004
601 | 1 | 0 | 5 | 1pfi | Specific flux (bc) | 601010005 | 601010005
601 | 1 | 1 | 6 | 1PM | FCR (bc: ROX-corr.) | 601010006 | 601010106
601 | 1 | 2 | 1 | 2D | O2 concentration | 601010001 | 601010201
601 | 1 | 3 | 2 | 2c | O2 flux per volume | 601010002 | 601010302
601 | 1 | 4 | 3 | 3G | Specific flux | 601010003 | 601010403
601 | 1 | 5 | 4 | 4S | Flux control ratio | 601010004 | 601010504
601 | 1 | 6 | 5 | 5U | Specific flux (bc) | 601010005 | 601010605
601 | 1 | 7 | 6 | 6Rot | FCR (bc: ROX-corr.) | 601010006 | 601010706
601 | 1 | 8 | 1 | 7Ama | O2 concentration | 601010001 | 601010801
601 | 1 | 9 | 2 | 8AsTm | O2 flux per volume | 601010002 | 601010902
601 | 1 | 10 | 3 | 9Azd | Specific flux | 601010003 | 601011003
602 | 1 | 0 | 4 | 1pfi | Flux control ratio | 602010004 | 602010004
602 | 1 | 1 | 5 | 1PM | Specific flux (bc) | 602010005 | 602010105
602 | 1 | 2 | 6 | 2D | FCR (bc: ROX-corr.) | 602010006 | 602010206
602 | 1 | 3 | 1 | 2c | O2 concentration | 602010001 | 602010301
602 | 1 | 4 | 2 | 3G | O2 flux per volume | 602010002 | 602010402
602 | 1 | 5 | 3 | 4S | Specific flux | 602010003 | 602010503
602 | 1 | 6 | 4 | 5U | Flux control ratio | 602010004 | 602010604
602 | 1 | 7 | 5 | 6Rot | Specific flux (bc) | 602010005 | 602010705
602 | 1 | 8 | 6 | 7Ama | FCR (bc: ROX-corr.) | 602010006 | 602010806
602 | 1 | 9 | 1 | 8AsTm | O2 concentration | 602010001 | 602010901
602 | 1 | 10 | 2 | 9Azd | O2 flux per volume | 602010002 | 602011002
603 | 1 | 0 | 3 | 1pfi | Specific flux | 603010003 | 603010003
603 | 1 | 1 | 4 | 1PM | Flux control ratio | 603010004 | 603010104
603 | 1 | 2 | 5 | 2D | Specific flux (bc) | 603010005 | 603010205
603 | 1 | 3 | 6 | 2c | FCR (bc: ROX-corr.) | 603010006 | 603010306
603 | 1 | 4 | 1 | 3G | O2 concentration | 603010001 | 603010401
603 | 1 | 5 | 2 | 4S | O2 flux per volume | 603010002 | 603010502
603 | 1 | 6 | 3 | 5U | Specific flux | 603010003 | 603010603
603 | 1 | 7 | 4 | 6Rot | Flux control ratio | 603010004 | 603010704
603 | 1 | 8 | 5 | 7Ama | Specific flux (bc) | 603010005 | 603010805
603 | 1 | 9 | 6 | 8AsTm | FCR (bc: ROX-corr.) | 603010006 | 603010906
603 | 1 | 10 | 1 | 9Azd | O2 concentration | 603010001 | 603011001
604 | 1 | 0 | 2 | 1pfi | O2 flux per volume | 604010002 | 604010002
604 | 1 | 1 | 3 | 1PM | Specific flux | 604010003 | 604010103
604 | 1 | 2 | 4 | 2D | Flux control ratio | 604010004 | 604010204
604 | 1 | 3 | 5 | 2c | Specific flux (bc) | 604010005 | 604010305
604 | 1 | 4 | 6 | 3G | FCR (bc: ROX-corr.) | 604010006 | 604010406
604 | 1 | 5 | 1 | 4S | O2 concentration | 604010001 | 604010501
604 | 1 | 6 | 2 | 5U | O2 flux per volume | 604010002 | 604010602
604 | 1 | 7 | 3 | 6Rot | Specific flux | 604010003 | 604010703
604 | 1 | 8 | 4 | 7Ama | Flux control ratio | 604010004 | 604010804
604 | 1 | 9 | 5 | 8AsTm | Specific flux (bc) | 604010005 | 604010905
604 | 1 | 10 | 6 | 9Azd | FCR (bc: ROX-corr.) | 604010006 | 604011006
605 | 1 | 0 | 1 | 1pfi | O2 concentration | 605010001 | 605010001
605 | 1 | 1 | 2 | 1PM | O2 flux per volume | 605010002 | 605010102
605 | 1 | 2 | 3 | 2D | Specific flux | 605010003 | 605010203
605 | 1 | 3 | 4 | 2c | Flux control ratio | 605010004 | 605010304
605 | 1 | 4 | 5 | 3G | Specific flux (bc) | 605010005 | 605010405
605 | 1 | 5 | 6 | 4S | FCR (bc: ROX-corr.) | 605010006 | 605010506
605 | 1 | 6 | 1 | 5U | O2 concentration | 605010001 | 605010601
605 | 1 | 7 | 2 | 6Rot | O2 flux per volume | 605010002 | 605010702
605 | 1 | 8 | 3 | 7Ama | Specific flux | 605010003 | 605010803
605 | 1 | 9 | 4 | 8AsTm | Flux control ratio | 605010004 | 605010904
605 | 1 | 10 | 5 | 9Azd | Specific flux (bc) | 605010005 | 605011005
606 | 1 | 0 | 6 | 1pfi | FCR (bc: ROX-corr.) | 606010006 | 606010006
606 | 1 | 1 | 1 | 1PM | O2 concentration | 606010001 | 606010101
606 | 1 | 2 | 2 | 2D | O2 flux per volume | 606010002 | 606010202
606 | 1 | 3 | 3 | 2c | Specific flux | 606010003 | 606010303
606 | 1 | 4 | 4 | 3G | Flux control ratio | 606010004 | 606010404
606 | 1 | 5 | 5 | 4S | Specific flux (bc) | 606010005 | 606010505
606 | 1 | 6 | 6 | 5U | FCR (bc: ROX-corr.) | 606010006 | 606010606
606 | 1 | 7 | 1 | 6Rot | O2 concentration | 606010001 | 606010701
606 | 1 | 8 | 2 | 7Ama | O2 flux per volume | 606010002 | 606010802
606 | 1 | 9 | 3 | 8AsTm | Specific flux | 606010003 | 606010903
606 | 1 | 10 | 4 | 9Azd | Flux control ratio | 606010004 | 606011004
607 | 1 | 0 | 5 | 1pfi | Specific flux (bc) | 607010005 | 607010005
607 | 1 | 1 | 6 | 1PM | FCR (bc: ROX-corr.) | 607010006 | 607010106
607 | 1 | 2 | 1 | 2D | O2 concentration | 607010001 | 607010201
607 | 1 | 3 | 2 | 2c | O2 flux per volume | 607010002 | 607010302
607 | 1 | 4 | 3 | 3G | Specific flux | 607010003 | 607010403
607 | 1 | 5 | 4 | 4S | Flux control ratio | 607010004 | 607010504
607 | 1 | 6 | 5 | 5U | Specific flux (bc) | 607010005 | 607010605
607 | 1 | 7 | 6 | 6Rot | FCR (bc: ROX-corr.) | 607010006 | 607010706
607 | 1 | 8 | 1 | 7Ama | O2 concentration | 607010001 | 607010801
607 | 1 | 9 | 2 | 8AsTm | O2 flux per volume | 607010002 | 607010902
607 | 1 | 10 | 3 | 9Azd | Specific flux | 607010003 | 607011003
608 | 1 | 0 | 4 | 1pfi | Flux control ratio | 608010004 | 608010004
608 | 1 | 1 | 5 | 1PM | Specific flux (bc) | 608010005 | 608010105
608 | 1 | 2 | 6 | 2D | FCR (bc: ROX-corr.) | 608010006 | 608010206
608 | 1 | 3 | 1 | 2c | O2 concentration | 608010001 | 608010301
608 | 1 | 4 | 2 | 3G | O2 flux per volume | 608010002 | 608010402
608 | 1 | 5 | 3 | 4S | Specific flux | 608010003 | 608010503
608 | 1 | 6 | 4 | 5U | Flux control ratio | 608010004 | 608010604
608 | 1 | 7 | 5 | 6Rot | Specific flux (bc) | 608010005 | 608010705
608 | 1 | 8 | 6 | 7Ama | FCR (bc: ROX-corr.) | 608010006 | 608010806
608 | 1 | 9 | 1 | 8AsTm | O2 concentration | 608010001 | 608010901
608 | 1 | 10 | 2 | 9Azd | O2 flux per volume | 608010002 | 608011002
609 | 1 | 0 | 3 | 1pfi | Specific flux | 609010003 | 609010003
609 | 1 | 1 | 4 | 1PM | Flux control ratio | 609010004 | 609010104
609 | 1 | 2 | 5 | 2D | Specific flux (bc) | 609010005 | 609010205
609 | 1 | 3 | 6 | 2c | FCR (bc: ROX-corr.) | 609010006 | 609010306
609 | 1 | 4 | 1 | 3G | O2 concentration | 609010001 | 609010401
609 | 1 | 5 | 2 | 4S | O2 flux per volume | 609010002 | 609010502
609 | 1 | 6 | 3 | 5U | Specific flux | 609010003 | 609010603
609 | 1 | 7 | 4 | 6Rot | Flux control ratio | 609010004 | 609010704
609 | 1 | 8 | 5 | 7Ama | Specific flux (bc) | 609010005 | 609010805
609 | 1 | 9 | 6 | 8AsTm | FCR (bc: ROX-corr.) | 609010006 | 609010906
609 | 1 | 10 | 1 | 9Azd | O2 concentration | 609010001 | 609011001
610 | 1 | 0 | 2 | 1pfi | O2 flux per volume | 610010002 | 610010002
610 | 1 | 1 | 3 | 1PM | Specific flux | 610010003 | 610010103
610 | 1 | 2 | 4 | 2D | Flux control ratio | 610010004 | 610010204
610 | 1 | 3 | 5 | 2c | Specific flux (bc) | 610010005 | 610010305
610 | 1 | 4 | 6 | 3G | FCR (bc: ROX-corr.) | 610010006 | 610010406
610 | 1 | 5 | 1 | 4S | O2 concentration | 610010001 | 610010501
610 | 1 | 6 | 2 | 5U | O2 flux per volume | 610010002 | 610010602
610 | 1 | 7 | 3 | 6Rot | Specific flux | 610010003 | 610010703
610 | 1 | 8 | 4 | 7Ama | Flux control ratio | 610010004 | 610010804
610 | 1 | 9 | 5 | 8AsTm | Specific flux (bc) | 610010005 | 610010905
610 | 1 | 10 | 6 | 9Azd | FCR (bc: ROX-corr.) | 610010006 | 610011006
611 | 1 | 0 | 1 | 1pfi | O2 concentration | 611010001 | 611010001
611 | 1 | 1 | 2 | 1PM | O2 flux per volume | 611010002 | 611010102
611 | 1 | 2 | 3 | 2D | Specific flux | 611010003 | 611010203
611 | 1 | 3 | 4 | 2c | Flux control ratio | 611010004 | 611010304
611 | 1 | 4 | 5 | 3G | Specific flux (bc) | 611010005 | 611010405
611 | 1 | 5 | 6 | 4S | FCR (bc: ROX-corr.) | 611010006 | 611010506
611 | 1 | 6 | 1 | 5U | O2 concentration | 611010001 | 611010601
611 | 1 | 7 | 2 | 6Rot | O2 flux per volume | 611010002 | 611010702
611 | 1 | 8 | 3 | 7Ama | Specific flux | 611010003 | 611010803
611 | 1 | 9 | 4 | 8AsTm | Flux control ratio | 611010004 | 611010904
611 | 1 | 10 | 5 | 9Azd | Specific flux (bc) | 611010005 | 611011005
612 | 1 | 0 | 6 | 1pfi | FCR (bc: ROX-corr.) | 612010006 | 612010006
612 | 1 | 1 | 1 | 1PM | O2 concentration | 612010001 | 612010101
612 | 1 | 2 | 2 | 2D | O2 flux per volume | 612010002 | 612010202
612 | 1 | 3 | 3 | 2c | Specific flux | 612010003 | 612010303
612 | 1 | 4 | 4 | 3G | Flux control ratio | 612010004 | 612010404
612 | 1 | 5 | 5 | 4S | Specific flux (bc) | 612010005 | 612010505
612 | 1 | 6 | 6 | 5U | FCR (bc: ROX-corr.) | 612010006 | 612010606
612 | 1 | 7 | 1 | 6Rot | O2 concentration | 612010001 | 612010701
612 | 1 | 8 | 2 | 7Ama | O2 flux per volume | 612010002 | 612010802
612 | 1 | 9 | 3 | 8AsTm | Specific flux | 612010003 | 612010903
612 | 1 | 10 | 4 | 9Azd | Flux control ratio | 612010004 | 612011004
613 | 1 | 0 | 5 | 1pfi | Specific flux (bc) | 613010005 | 613010005
613 | 1 | 1 | 6 | 1PM | FCR (bc: ROX-corr.) | 613010006 | 613010106
613 | 1 | 2 | 1 | 2D | O2 concentration | 613010001 | 613010201
613 | 1 | 3 | 2 | 2c | O2 flux per volume | 613010002 | 613010302
613 | 1 | 4 | 3 | 3G | Specific flux | 613010003 | 613010403
613 | 1 | 5 | 4 | 4S | Flux control ratio | 613010004 | 613010504
613 | 1 | 6 | 5 | 5U | Specific flux (bc) | 613010005 | 613010605
613 | 1 | 7 | 6 | 6Rot | FCR (bc: ROX-corr.) | 613010006 | 613010706
613 | 1 | 8 | 1 | 7Ama | O2 concentration | 613010001 | 613010801
613 | 1 | 9 | 2 | 8AsTm | O2 flux per volume | 613010002 | 613010902
613 | 1 | 10 | 3 | 9Azd | Specific flux | 613010003 | 613011003
614 | 1 | 0 | 4 | 1pfi | Flux control ratio | 614010004 | 614010004
614 | 1 | 1 | 5 | 1PM | Specific flux (bc) | 614010005 | 614010105
614 | 1 | 2 | 6 | 2D | FCR (bc: ROX-corr.) | 614010006 | 614010206
614 | 1 | 3 | 1 | 2c | O2 concentration | 614010001 | 614010301
614 | 1 | 4 | 2 | 3G | O2 flux per volume | 614010002 | 614010402
614 | 1 | 5 | 3 | 4S | Specific flux | 614010003 | 614010503
614 | 1 | 6 | 4 | 5U | Flux control ratio | 614010004 | 614010604
614 | 1 | 7 | 5 | 6Rot | Specific flux (bc) | 614010005 | 614010705
614 | 1 | 8 | 6 | 7Ama | FCR (bc: ROX-corr.) | 614010006 | 614010806
614 | 1 | 9 | 1 | 8AsTm | O2 concentration | 614010001 | 614010901
614 | 1 | 10 | 2 | 9Azd | O2 flux per volume | 614010002 | 614011002
615 | 1 | 0 | 3 | 1pfi | Specific flux | 615010003 | 615010003
615 | 1 | 1 | 4 | 1PM | Flux control ratio | 615010004 | 615010104
615 | 1 | 2 | 5 | 2D | Specific flux (bc) | 615010005 | 615010205
615 | 1 | 3 | 6 | 2c | FCR (bc: ROX-corr.) | 615010006 | 615010306
615 | 1 | 4 | 1 | 3G | O2 concentration | 615010001 | 615010401
615 | 1 | 5 | 2 | 4S | O2 flux per volume | 615010002 | 615010502
615 | 1 | 6 | 3 | 5U | Specific flux | 615010003 | 615010603
615 | 1 | 7 | 4 | 6Rot | Flux control ratio | 615010004 | 615010704
615 | 1 | 8 | 5 | 7Ama | Specific flux (bc) | 615010005 | 615010805
615 | 1 | 9 | 6 | 8AsTm | FCR (bc: ROX-corr.) | 615010006 | 615010906
615 | 1 | 10 | 1 | 9Azd | O2 concentration | 615010001 | 615011001
616 | 1 | 0 | 2 | 1pfi | O2 flux per volume | 616010002 | 616010002
616 | 1 | 1 | 3 | 1PM | Specific flux | 616010003 | 616010103
616 | 1 | 2 | 4 | 2D | Flux control ratio | 616010004 | 616010204
616 | 1 | 3 | 5 | 2c | Specific flux (bc) | 616010005 | 616010305
616 | 1 | 4 | 6 | 3G | FCR (bc: ROX-corr.) | 616010006 | 616010406
616 | 1 | 5 | 1 | 4S | O2 concentration | 616010001 | 616010501
616 | 1 | 6 | 2 | 5U | O2 flux per volume | 616010002 | 616010602
616 | 1 | 7 | 3 | 6Rot | Specific flux | 616010003 | 616010703
616 | 1 | 8 | 4 | 7Ama | Flux control ratio | 616010004 | 616010804
616 | 1 | 9 | 5 | 8AsTm | Specific flux (bc) | 616010005 | 616010905
616 | 1 | 10 | 6 | 9Azd | FCR (bc: ROX-corr.) | 616010006 | 616011006
617 | 1 | 0 | 1 | 1pfi | O2 concentration | 617010001 | 617010001
617 | 1 | 1 | 2 | 1PM | O2 flux per volume | 617010002 | 617010102
617 | 1 | 2 | 3 | 2D | Specific flux | 617010003 | 617010203
617 | 1 | 3 | 4 | 2c | Flux control ratio | 617010004 | 617010304
617 | 1 | 4 | 5 | 3G | Specific flux (bc) | 617010005 | 617010405
617 | 1 | 5 | 6 | 4S | FCR (bc: ROX-corr.) | 617010006 | 617010506
617 | 1 | 6 | 1 | 5U | O2 concentration | 617010001 | 617010601
617 | 1 | 7 | 2 | 6Rot | O2 flux per volume | 617010002 | 617010702
617 | 1 | 8 | 3 | 7Ama | Specific flux | 617010003 | 617010803
617 | 1 | 9 | 4 | 8AsTm | Flux control ratio | 617010004 | 617010904
617 | 1 | 10 | 5 | 9Azd | Specific flux (bc) | 617010005 | 617011005
618 | 1 | 0 | 6 | 1pfi | FCR (bc: ROX-corr.) | 618010006 | 618010006
618 | 1 | 1 | 1 | 1PM | O2 concentration | 618010001 | 618010101
618 | 1 | 2 | 2 | 2D | O2 flux per volume | 618010002 | 618010202
618 | 1 | 3 | 3 | 2c | Specific flux | 618010003 | 618010303
618 | 1 | 4 | 4 | 3G | Flux control ratio | 618010004 | 618010404
618 | 1 | 5 | 5 | 4S | Specific flux (bc) | 618010005 | 618010505
618 | 1 | 6 | 6 | 5U | FCR (bc: ROX-corr.) | 618010006 | 618010606
618 | 1 | 7 | 1 | 6Rot | O2 concentration | 618010001 | 618010701
618 | 1 | 8 | 2 | 7Ama | O2 flux per volume | 618010002 | 618010802
618 | 1 | 9 | 3 | 8AsTm | Specific flux | 618010003 | 618010903
618 | 1 | 10 | 4 | 9Azd | Flux control ratio | 618010004 | 618011004
619 | 1 | 0 | 5 | 1pfi | Specific flux (bc) | 619010005 | 619010005
619 | 1 | 1 | 6 | 1PM | FCR (bc: ROX-corr.) | 619010006 | 619010106
619 | 1 | 2 | 1 | 2D | O2 concentration | 619010001 | 619010201
619 | 1 | 3 | 2 | 2c | O2 flux per volume | 619010002 | 619010302
619 | 1 | 4 | 3 | 3G | Specific flux | 619010003 | 619010403
619 | 1 | 5 | 4 | 4S | Flux control ratio | 619010004 | 619010504
619 | 1 | 6 | 5 | 5U | Specific flux (bc) | 619010005 | 619010605
619 | 1 | 7 | 6 | 6Rot | FCR (bc: ROX-corr.) | 619010006 | 619010706
619 | 1 | 8 | 1 | 7Ama | O2 concentration | 619010001 | 619010801
619 | 1 | 9 | 2 | 8AsTm | O2 flux per volume | 619010002 | 619010902
619 | 1 | 10 | 3 | 9Azd | Specific flux | 619010003 | 619011003
620 | 1 | 0 | 4 | 1pfi | Flux control ratio | 620010004 | 620010004
620 | 1 | 1 | 5 | 1PM | Specific flux (bc) | 620010005 | 620010105
620 | 1 | 2 | 6 | 2D | FCR (bc: ROX-corr.) | 620010006 | 620010206
620 | 1 | 3 | 1 | 2c | O2 concentration | 620010001 | 620010301
620 | 1 | 4 | 2 | 3G | O2 flux per volume | 620010002 | 620010402
620 | 1 | 5 | 3 | 4S | Specific flux | 620010003 | 620010503
620 | 1 | 6 | 4 | 5U | Flux control ratio | 620010004 | 620010604
620 | 1 | 7 | 5 | 6Rot | Specific flux (bc) | 620010005 | 620010705
620 | 1 | 8 | 6 | 7Ama | FCR (bc: ROX-corr.) | 620010006 | 620010806
620 | 1 | 9 | 1 | 8AsTm | O2 concentration | 620010001 | 620010901
620 | 1 | 10 | 2 | 9Azd | O2 flux per volume | 620010002 | 620011002
621 | 1 | 0 | 3 | 1pfi | Specific flux | 621010003 | 621010003
621 | 1 | 1 | 4 | 1PM | Flux control ratio | 621010004 | 621010104
621 | 1 | 2 | 5 | 2D | Specific flux (bc) | 621010005 | 621010205
621 | 1 | 3 | 6 | 2c | FCR (bc: ROX-corr.) | 621010006 | 621010306
621 | 1 | 4 | 1 | 3G | O2 concentration | 621010001 | 621010401
621 | 1 | 5 | 2 | 4S | O2 flux per volume | 621010002 | 621010502
621 | 1 | 6 | 3 | 5U | Specific flux | 621010003 | 621010603
621 | 1 | 7 | 4 | 6Rot | Flux control ratio | 621010004 | 621010704
621 | 1 | 8 | 5 | 7Ama | Specific flux (bc) | 621010005 | 621010805
621 | 1 | 9 | 6 | 8AsTm | FCR (bc: ROX-corr.) | 621010006 | 621010906
621 | 1 | 10 | 1 | 9Azd | O2 concentration | 621010001 | 621011001
622 | 1 | 0 | 2 | 1pfi | O2 flux per volume | 622010002 | 622010002
622 | 1 | 1 | 3 | 1PM | Specific flux | 622010003 | 622010103
622 | 1 | 2 | 4 | 2D | Flux control ratio | 622010004 | 622010204
622 | 1 | 3 | 5 | 2c | Specific flux (bc) | 622010005 | 622010305
622 | 1 | 4 | 6 | 3G | FCR (bc: ROX-corr.) | 622010006 | 622010406
622 | 1 | 5 | 1 | 4S | O2 concentration | 622010001 | 622010501
622 | 1 | 6 | 2 | 5U | O2 flux per volume | 622010002 | 622010602
622 | 1 | 7 | 3 | 6Rot | Specific flux | 622010003 | 622010703
622 | 1 | 8 | 4 | 7Ama | Flux control ratio | 622010004 | 622010804
622 | 1 | 9 | 5 | 8AsTm | Specific flux (bc) | 622010005 | 622010905
622 | 1 | 10 | 6 | 9Azd | FCR (bc: ROX-corr.) | 622010006 | 622011006
623 | 1 | 0 | 1 | 1pfi | O2 concentration | 623010001 | 623010001
623 | 1 | 1 | 2 | 1PM | O2 flux per volume | 623010002 | 623010102
623 | 1 | 2 | 3 | 2D | Specific flux | 623010003 | 623010203
623 | 1 | 3 | 4 | 2c | Flux control ratio | 623010004 | 623010304
623 | 1 | 4 | 5 | 3G | Specific flux (bc) | 623010005 | 623010405
623 | 1 | 5 | 6 | 4S | FCR (bc: ROX-corr.) | 623010006 | 623010506
623 | 1 | 6 | 1 | 5U | O2 concentration | 623010001 | 623010601
623 | 1 | 7 | 2 | 6Rot | O2 flux per volume | 623010002 | 623010702
623 | 1 | 8 | 3 | 7Ama | Specific flux | 623010003 | 623010803
623 | 1 | 9 | 4 | 8AsTm | Flux control ratio | 623010004 | 623010904
623 | 1 | 10 | 5 | 9Azd | Specific flux (bc) | 623010005 | 623011005
624 | 1 | 0 | 6 | 1pfi | FCR (bc: ROX-corr.) | 624010006 | 624010006
624 | 1 | 1 | 1 | 1PM | O2 concentration | 624010001 | 624010101
624 | 1 | 2 | 2 | 2D | O2 flux per volume | 624010002 | 624010202
624 | 1 | 3 | 3 | 2c | Specific flux | 624010003 | 624010303
624 | 1 | 4 | 4 | 3G | Flux control ratio | 624010004 | 624010404
624 | 1 | 5 | 5 | 4S | Specific flux (bc) | 624010005 | 624010505
624 | 1 | 6 | 6 | 5U | FCR (bc: ROX-corr.) | 624010006 | 624010606
624 | 1 | 7 | 1 | 6Rot | O2 concentration | 624010001 | 624010701
624 | 1 | 8 | 2 | 7Ama | O2 flux per volume | 624010002 | 624010802
624 | 1 | 9 | 3 | 8AsTm | Specific flux | 624010003 | 624010903
624 | 1 | 10 | 4 | 9Azd | Flux control ratio | 624010004 | 624011004
625 | 1 | 0 | 5 | 1pfi | Specific flux (bc) | 625010005 | 625010005
625 | 1 | 1 | 6 | 1PM | FCR (bc: ROX-corr.) | 625010006 | 625010106
625 | 1 | 2 | 1 | 2D | O2 concentration | 625010001 | 625010201
625 | 1 | 3 | 2 | 2c | O2 flux per volume | 625010002 | 625010302
625 | 1 | 4 | 3 | 3G | Specific flux | 625010003 | 625010403
625 | 1 | 5 | 4 | 4S | Flux control ratio | 625010004 | 625010504
625 | 1 | 6 | 5 | 5U | Specific flux (bc) | 625010005 | 625010605
625 | 1 | 7 | 6 | 6Rot | FCR (bc: ROX-corr.) | 625010006 | 625010706
625 | 1 | 8 | 1 | 7Ama | O2 concentration | 625010001 | 625010801
625 | 1 | 9 | 2 | 8AsTm | O2 flux per volume | 625010002 | 625010902
625 | 1 | 10 | 3 | 9Azd | Specific flux | 625010003 | 625011003
626 | 1 | 0 | 4 | 1pfi | Flux control ratio | 626010004 | 626010004
626 | 1 | 1 | 5 | 1PM | Specific flux (bc) | 626010005 | 626010105
626 | 1 | 2 | 6 | 2D | FCR (bc: ROX-corr.) | 626010006 | 626010206
626 | 1 | 3 | 1 | 2c | O2 concentration | 626010001 | 626010301
626 | 1 | 4 | 2 | 3G | O2 flux per volume | 626010002 | 626010402
626 | 1 | 5 | 3 | 4S | Specific flux | 626010003 | 626010503
626 | 1 | 6 | 4 | 5U | Flux control ratio | 626010004 | 626010604
626 | 1 | 7 | 5 | 6Rot | Specific flux (bc) | 626010005 | 626010705
626 | 1 | 8 | 6 | 7Ama | FCR (bc: ROX-corr.) | 626010006 | 626010806
626 | 1 | 9 | 1 | 8AsTm | O2 concentration | 626010001 | 626010901
626 | 1 | 10 | 2 | 9Azd | O2 flux per volume | 626010002 | 626011002
627 | 1 | 0 | 3 | 1pfi | Specific flux | 627010003 | 627010003
627 | 1 | 1 | 4 | 1PM | Flux control ratio | 627010004 | 627010104
627 | 1 | 2 | 5 | 2D | Specific flux (bc) | 627010005 | 627010205
627 | 1 | 3 | 6 | 2c | FCR (bc: ROX-corr.) | 627010006 | 627010306
627 | 1 | 4 | 1 | 3G | O2 concentration | 627010001 | 627010401
627 | 1 | 5 | 2 | 4S | O2 flux per volume | 627010002 | 627010502
627 | 1 | 6 | 3 | 5U | Specific flux | 627010003 | 627010603
627 | 1 | 7 | 4 | 6Rot | Flux control ratio | 627010004 | 627010704
627 | 1 | 8 | 5 | 7Ama | Specific flux (bc) | 627010005 | 627010805
627 | 1 | 9 | 6 | 8AsTm | FCR (bc: ROX-corr.) | 627010006 | 627010906
627 | 1 | 10 | 1 | 9Azd | O2 concentration | 627010001 | 627011001
628 | 1 | 0 | 2 | 1pfi | O2 flux per volume | 628010002 | 628010002
628 | 1 | 1 | 3 | 1PM | Specific flux | 628010003 | 628010103
628 | 1 | 2 | 4 | 2D | Flux control ratio | 628010004 | 628010204
628 | 1 | 3 | 5 | 2c | Specific flux (bc) | 628010005 | 628010305
628 | 1 | 4 | 6 | 3G | FCR (bc: ROX-corr.) | 628010006 | 628010406
628 | 1 | 5 | 1 | 4S | O2 concentration | 628010001 | 628010501
628 | 1 | 6 | 2 | 5U | O2 flux per volume | 628010002 | 628010602
628 | 1 | 7 | 3 | 6Rot | Specific flux | 628010003 | 628010703
628 | 1 | 8 | 4 | 7Ama | Flux control ratio | 628010004 | 628010804
628 | 1 | 9 | 5 | 8AsTm | Specific flux (bc) | 628010005 | 628010905
628 | 1 | 10 | 6 | 9Azd | FCR (bc: ROX-corr.) | 628010006 | 628011006
629 | 1 | 0 | 1 | 1pfi | O2 concentration | 629010001 | 629010001
629 | 1 | 1 | 2 | 1PM | O2 flux per volume | 629010002 | 629010102
629 | 1 | 2 | 3 | 2D | Specific flux | 629010003 | 629010203
629 | 1 | 3 | 4 | 2c | Flux control ratio | 629010004 | 629010304
629 | 1 | 4 | 5 | 3G | Specific flux (bc) | 629010005 | 629010405
629 | 1 | 5 | 6 | 4S | FCR (bc: ROX-corr.) | 629010006 | 629010506
629 | 1 | 6 | 1 | 5U | O2 concentration | 629010001 | 629010601
629 | 1 | 7 | 2 | 6Rot | O2 flux per volume | 629010002 | 629010702
629 | 1 | 8 | 3 | 7Ama | Specific flux | 629010003 | 629010803
629 | 1 | 9 | 4 | 8AsTm | Flux control ratio | 629010004 | 629010904
629 | 1 | 10 | 5 | 9Azd | Specific flux (bc) | 629010005 | 629011005
630 | 1 | 0 | 6 | 1pfi | FCR (bc: ROX-corr.) | 630010006 | 630010006
630 | 1 | 1 | 1 | 1PM | O2 concentration | 630010001 | 630010101
630 | 1 | 2 | 2 | 2D | O2 flux per volume | 630010002 | 630010202
630 | 1 | 3 | 3 | 2c | Specific flux | 630010003 | 630010303
630 | 1 | 4 | 4 | 3G | Flux control ratio | 630010004 | 630010404
630 | 1 | 5 | 5 | 4S | Specific flux (bc) | 630010005 | 630010505
630 | 1 | 6 | 6 | 5U | FCR (bc: ROX-corr.) | 630010006 | 630010606
630 | 1 | 7 | 1 | 6Rot | O2 concentration | 630010001 | 630010701
630 | 1 | 8 | 2 | 7Ama | O2 flux per volume | 630010002 | 630010802
630 | 1 | 9 | 3 | 8AsTm | Specific flux | 630010003 | 630010903
630 | 1 | 10 | 4 | 9Azd | Flux control ratio | 630010004 | 630011004
631 | 1 | 0 | 5 | 1pfi | Specific flux (bc) | 631010005 | 631010005
631 | 1 | 1 | 6 | 1PM | FCR (bc: ROX-corr.) | 631010006 | 631010106
631 | 1 | 2 | 1 | 2D | O2 concentration | 631010001 | 631010201
631 | 1 | 3 | 2 | 2c | O2 flux per volume | 631010002 | 631010302
631 | 1 | 4 | 3 | 3G | Specific flux | 631010003 | 631010403
631 | 1 | 5 | 4 | 4S | Flux control ratio | 631010004 | 631010504
631 | 1 | 6 | 5 | 5U | Specific flux (bc) | 631010005 | 631010605
631 | 1 | 7 | 6 | 6Rot | FCR (bc: ROX-corr.) | 631010006 | 631010706
631 | 1 | 8 | 1 | 7Ama | O2 concentration | 631010001 | 631010801
631 | 1 | 9 | 2 | 8AsTm | O2 flux per volume | 631010002 | 631010902
631 | 1 | 10 | 3 | 9Azd | Specific flux | 631010003 | 631011003
632 | 1 | 0 | 4 | 1pfi | Flux control ratio | 632010004 | 632010004
632 | 1 | 1 | 5 | 1PM | Specific flux (bc) | 632010005 | 632010105
632 | 1 | 2 | 6 | 2D | FCR (bc: ROX-corr.) | 632010006 | 632010206
632 | 1 | 3 | 1 | 2c | O2 concentration | 632010001 | 632010301
632 | 1 | 4 | 2 | 3G | O2 flux per volume | 632010002 | 632010402
632 | 1 | 5 | 3 | 4S | Specific flux | 632010003 | 632010503
632 | 1 | 6 | 4 | 5U | Flux control ratio | 632010004 | 632010604
632 | 1 | 7 | 5 | 6Rot | Specific flux (bc) | 632010005 | 632010705
632 | 1 | 8 | 6 | 7Ama | FCR (bc: ROX-corr.) | 632010006 | 632010806
632 | 1 | 9 | 1 | 8AsTm | O2 concentration | 632010001 | 632010901
632 | 1 | 10 | 2 | 9Azd | O2 flux per volume | 632010002 | 632011002
633 | 1 | 0 | 3 | 1pfi | Specific flux | 633010003 | 633010003
633 | 1 | 1 | 4 | 1PM | Flux control ratio | 633010004 | 633010104
633 | 1 | 2 | 5 | 2D | Specific flux (bc) | 633010005 | 633010205
633 | 1 | 3 | 6 | 2c | FCR (bc: ROX-corr.) | 633010006 | 633010306
633 | 1 | 4 | 1 | 3G | O2 concentration | 633010001 | 633010401
633 | 1 | 5 | 2 | 4S | O2 flux per volume | 633010002 | 633010502
633 | 1 | 6 | 3 | 5U | Specific flux | 633010003 | 633010603
633 | 1 | 7 | 4 | 6Rot | Flux control ratio | 633010004 | 633010704
633 | 1 | 8 | 5 | 7Ama | Specific flux (bc) | 633010005 | 633010805
633 | 1 | 9 | 6 | 8AsTm | FCR (bc: ROX-corr.) | 633010006 | 633010906
633 | 1 | 10 | 1 | 9Azd | O2 concentration | 633010001 | 633011001
634 | 1 | 0 | 2 | 1pfi | O2 flux per volume | 634010002 | 634010002
634 | 1 | 1 | 3 | 1PM | Specific flux | 634010003 | 634010103
634 | 1 | 2 | 4 | 2D | Flux control ratio | 634010004 | 634010204
634 | 1 | 3 | 5 | 2c | Specific flux (bc) | 634010005 | 634010305
634 | 1 | 4 | 6 | 3G | FCR (bc: ROX-corr.) | 634010006 | 634010406
634 | 1 | 5 | 1 | 4S | O2 concentration | 634010001 | 634010501
634 | 1 | 6 | 2 | 5U | O2 flux per volume | 634010002 | 634010602
634 | 1 | 7 | 3 | 6Rot | Specific flux | 634010003 | 634010703
634 | 1 | 8 | 4 | 7Ama | Flux control ratio | 634010004 | 634010804
634 | 1 | 9 | 5 | 8AsTm | Specific flux (bc) | 634010005 | 634010905
634 | 1 | 10 | 6 | 9Azd | FCR (bc: ROX-corr.) | 634010006 | 634011006
635 | 1 | 0 | 1 | 1pfi | O2 concentration | 635010001 | 635010001
635 | 1 | 1 | 2 | 1PM | O2 flux per volume | 635010002 | 635010102
635 | 1 | 2 | 3 | 2D | Specific flux | 635010003 | 635010203
635 | 1 | 3 | 4 | 2c | Flux control ratio | 635010004 | 635010304
635 | 1 | 4 | 5 | 3G | Specific flux (bc) | 635010005 | 635010405
635 | 1 | 5 | 6 | 4S | FCR (bc: ROX-corr.) | 635010006 | 635010506
635 | 1 | 6 | 1 | 5U | O2 concentration | 635010001 | 635010601
635 | 1 | 7 | 2 | 6Rot | O2 flux per volume | 635010002 | 635010702
635 | 1 | 8 | 3 | 7Ama | Specific flux | 635010003 | 635010803
635 | 1 | 9 | 4 | 8AsTm | Flux control ratio | 635010004 | 635010904
635 | 1 | 10 | 5 | 9Azd | Specific flux (bc) | 635010005 | 635011005
636 | 1 | 0 | 6 | 1pfi | FCR (bc: ROX-corr.) | 636010006 | 636010006
636 | 1 | 1 | 1 | 1PM | O2 concentration | 636010001 | 636010101
636 | 1 | 2 | 2 | 2D | O2 flux per volume | 636010002 | 636010202
636 | 1 | 3 | 3 | 2c | Specific flux | 636010003 | 636010303
636 | 1 | 4 | 4 | 3G | Flux control ratio | 636010004 | 636010404
636 | 1 | 5 | 5 | 4S | Specific flux (bc) | 636010005 | 636010505
636 | 1 | 6 | 6 | 5U | FCR (bc: ROX-corr.) | 636010006 | 636010606
636 | 1 | 7 | 1 | 6Rot | O2 concentration | 636010001 | 636010701
636 | 1 | 8 | 2 | 7Ama | O2 flux per volume | 636010002 | 636010802
636 | 1 | 9 | 3 | 8AsTm | Specific flux | 636010003 | 636010903
636 | 1 | 10 | 4 | 9Azd | Flux control ratio | 636010004 | 636011004
637 | 1 | 0 | 5 | 1pfi | Specific flux (bc) | 637010005 | 637010005
637 | 1 | 1 | 6 | 1PM | FCR (bc: ROX-corr.) | 637010006 | 637010106
637 | 1 | 2 | 1 | 2D | O2 concentration | 637010001 | 637010201
637 | 1 | 3 | 2 | 2c | O2 flux per volume | 637010002 | 637010302
637 | 1 | 4 | 3 | 3G | Specific flux | 637010003 | 637010403
637 | 1 | 5 | 4 | 4S | Flux control ratio | 637010004 | 637010504
637 | 1 | 6 | 5 | 5U | Specific flux (bc) | 637010005 | 637010605
637 | 1 | 7 | 6 | 6Rot | FCR (bc: ROX-corr.) | 637010006 | 637010706
637 | 1 | 8 | 1 | 7Ama | O2 concentration | 637010001 | 637010801
637 | 1 | 9 | 2 | 8AsTm | O2 flux per volume | 637010002 | 637010902
637 | 1 | 10 | 3 | 9Azd | Specific flux | 637010003 | 637011003
638 | 1 | 0 | 4 | 1pfi | Flux control ratio | 638010004 | 638010004
638 | 1 | 1 | 5 | 1PM | Specific flux (bc) | 638010005 | 638010105
638 | 1 | 2 | 6 | 2D | FCR (bc: ROX-corr.) | 638010006 | 638010206
638 | 1 | 3 | 1 | 2c | O2 concentration | 638010001 | 638010301
638 | 1 | 4 | 2 | 3G | O2 flux per volume | 638010002 | 638010402
638 | 1 | 5 | 3 | 4S | Specific flux | 638010003 | 638010503
638 | 1 | 6 | 4 | 5U | Flux control ratio | 638010004 | 638010604
638 | 1 | 7 | 5 | 6Rot | Specific flux (bc) | 638010005 | 638010705
638 | 1 | 8 | 6 | 7Ama | FCR (bc: ROX-corr.) | 638010006 | 638010806
638 | 1 | 9 | 1 | 8AsTm | O2 concentration | 638010001 | 638010901
638 | 1 | 10 | 2 | 9Azd | O2 flux per volume | 638010002 | 638011002
639 | 1 | 0 | 3 | 1pfi | Specific flux | 639010003 | 639010003
639 | 1 | 1 | 4 | 1PM | Flux control ratio | 639010004 | 639010104
639 | 1 | 2 | 5 | 2D | Specific flux (bc) | 639010005 | 639010205
639 | 1 | 3 | 6 | 2c | FCR (bc: ROX-corr.) | 639010006 | 639010306
639 | 1 | 4 | 1 | 3G | O2 concentration | 639010001 | 639010401
639 | 1 | 5 | 2 | 4S | O2 flux per volume | 639010002 | 639010502
639 | 1 | 6 | 3 | 5U | Specific flux | 639010003 | 639010603
639 | 1 | 7 | 4 | 6Rot | Flux control ratio | 639010004 | 639010704
639 | 1 | 8 | 5 | 7Ama | Specific flux (bc) | 639010005 | 639010805
639 | 1 | 9 | 6 | 8AsTm | FCR (bc: ROX-corr.) | 639010006 | 639010906
639 | 1 | 10 | 1 | 9Azd | O2 concentration | 639010001 | 639011001
640 | 1 | 0 | 2 | 1pfi | O2 flux per volume | 640010002 | 640010002
640 | 1 | 1 | 3 | 1PM | Specific flux | 640010003 | 640010103
640 | 1 | 2 | 4 | 2D | Flux control ratio | 640010004 | 640010204
640 | 1 | 3 | 5 | 2c | Specific flux (bc) | 640010005 | 640010305
640 | 1 | 4 | 6 | 3G | FCR (bc: ROX-corr.) | 640010006 | 640010406
640 | 1 | 5 | 1 | 4S | O2 concentration | 640010001 | 640010501
640 | 1 | 6 | 2 | 5U | O2 flux per volume | 640010002 | 640010602
640 | 1 | 7 | 3 | 6Rot | Specific flux | 640010003 | 640010703
640 | 1 | 8 | 4 | 7Ama | Flux control ratio | 640010004 | 640010804
640 | 1 | 9 | 5 | 8AsTm | Specific flux (bc) | 640010005 | 640010905
640 | 1 | 10 | 6 | 9Azd | FCR (bc: ROX-corr.) | 640010006 | 640011006
641 | 1 | 0 | 1 | 1pfi | O2 concentration | 641010001 | 641010001
641 | 1 | 1 | 2 | 1PM | O2 flux per volume | 641010002 | 641010102
641 | 1 | 2 | 3 | 2D | Specific flux | 641010003 | 641010203
641 | 1 | 3 | 4 | 2c | Flux control ratio | 641010004 | 641010304
641 | 1 | 4 | 5 | 3G | Specific flux (bc) | 641010005 | 641010405
641 | 1 | 5 | 6 | 4S | FCR (bc: ROX-corr.) | 641010006 | 641010506
641 | 1 | 6 | 1 | 5U | O2 concentration | 641010001 | 641010601
641 | 1 | 7 | 2 | 6Rot | O2 flux per volume | 641010002 | 641010702
641 | 1 | 8 | 3 | 7Ama | Specific flux | 641010003 | 641010803
641 | 1 | 9 | 4 | 8AsTm | Flux control ratio | 641010004 | 641010904
641 | 1 | 10 | 5 | 9Azd | Specific flux (bc) | 641010005 | 641011005
642 | 1 | 0 | 6 | 1pfi | FCR (bc: ROX-corr.) | 642010006 | 642010006
642 | 1 | 1 | 1 | 1PM | O2 concentration | 642010001 | 642010101
642 | 1 | 2 | 2 | 2D | O2 flux per volume | 642010002 | 642010202
642 | 1 | 3 | 3 | 2c | Specific flux | 642010003 | 642010303
642 | 1 | 4 | 4 | 3G | Flux control ratio | 642010004 | 642010404
642 | 1 | 5 | 5 | 4S | Specific flux (bc) | 642010005 | 642010505
642 | 1 | 6 | 6 | 5U | FCR (bc: ROX-corr.) | 642010006 | 642010606
642 | 1 | 7 | 1 | 6Rot | O2 concentration | 642010001 | 642010701
642 | 1 | 8 | 2 | 7Ama | O2 flux per volume | 642010002 | 642010802
642 | 1 | 9 | 3 | 8AsTm | Specific flux | 642010003 | 642010903
642 | 1 | 10 | 4 | 9Azd | Flux control ratio | 642010004 | 642011004
643 | 1 | 0 | 5 | 1pfi | Specific flux (bc) | 643010005 | 643010005
643 | 1 | 1 | 6 | 1PM | FCR (bc: ROX-corr.) | 643010006 | 643010106
643 | 1 | 2 | 1 | 2D | O2 concentration | 643010001 | 643010201
643 | 1 | 3 | 2 | 2c | O2 flux per volume | 643010002 | 643010302
643 | 1 | 4 | 3 | 3G | Specific flux | 643010003 | 643010403
643 | 1 | 5 | 4 | 4S | Flux control ratio | 643010004 | 643010504
643 | 1 | 6 | 5 | 5U | Specific flux (bc) | 643010005 | 643010605
643 | 1 | 7 | 6 | 6Rot | FCR (bc: ROX-corr.) | 643010006 | 643010706
643 | 1 | 8 | 1 | 7Ama | O2 concentration | 643010001 | 643010801
643 | 1 | 9 | 2 | 8AsTm | O2 flux per volume | 643010002 | 643010902
643 | 1 | 10 | 3 | 9Azd | Specific flux | 643010003 | 643011003
644 | 1 | 0 | 4 | 1pfi | Flux control ratio | 644010004 | 644010004
644 | 1 | 1 | 5 | 1PM | Specific flux (bc) | 644010005 | 644010105
644 | 1 | 2 | 6 | 2D | FCR (bc: ROX-corr.) | 644010006 | 644010206
644 | 1 | 3 | 1 | 2c | O2 concentration | 644010001 | 644010301
644 | 1 | 4 | 2 | 3G | O2 flux per volume | 644010002 | 644010402
644 | 1 | 5 | 3 | 4S | Specific flux | 644010003 | 644010503
644 | 1 | 6 | 4 | 5U | Flux control ratio | 644010004 | 644010604
644 | 1 | 7 | 5 | 6Rot | Specific flux (bc) | 644010005 | 644010705
644 | 1 | 8 | 6 | 7Ama | FCR (bc: ROX-corr.) | 644010006 | 644010806
644 | 1 | 9 | 1 | 8AsTm | O2 concentration | 644010001 | 644010901
644 | 1 | 10 | 2 | 9Azd | O2 flux per volume | 644010002 | 644011002
645 | 1 | 0 | 3 | 1pfi | Specific flux | 645010003 | 645010003
645 | 1 | 1 | 4 | 1PM | Flux control ratio | 645010004 | 645010104
645 | 1 | 2 | 5 | 2D | Specific flux (bc) | 645010005 | 645010205
645 | 1 | 3 | 6 | 2c | FCR (bc: ROX-corr.) | 645010006 | 645010306
645 | 1 | 4 | 1 | 3G | O2 concentration | 645010001 | 645010401
645 | 1 | 5 | 2 | 4S | O2 flux per volume | 645010002 | 645010502
645 | 1 | 6 | 3 | 5U | Specific flux | 645010003 | 645010603
645 | 1 | 7 | 4 | 6Rot | Flux control ratio | 645010004 | 645010704
645 | 1 | 8 | 5 | 7Ama | Specific flux (bc) | 645010005 | 645010805
645 | 1 | 9 | 6 | 8AsTm | FCR (bc: ROX-corr.) | 645010006 | 645010906
645 | 1 | 10 | 1 | 9Azd | O2 concentration | 645010001 | 645011001
646 | 1 | 0 | 2 | 1pfi | O2 flux per volume | 646010002 | 646010002
646 | 1 | 1 | 3 | 1PM | Specific flux | 646010003 | 646010103
646 | 1 | 2 | 4 | 2D | Flux control ratio | 646010004 | 646010204
646 | 1 | 3 | 5 | 2c | Specific flux (bc) | 646010005 | 646010305
646 | 1 | 4 | 6 | 3G | FCR (bc: ROX-corr.) | 646010006 | 646010406
646 | 1 | 5 | 1 | 4S | O2 concentration | 646010001 | 646010501
646 | 1 | 6 | 2 | 5U | O2 flux per volume | 646010002 | 646010602
646 | 1 | 7 | 3 | 6Rot | Specific flux | 646010003 | 646010703
646 | 1 | 8 | 4 | 7Ama | Flux control ratio | 646010004 | 646010804
646 | 1 | 9 | 5 | 8AsTm | Specific flux (bc) | 646010005 | 646010905
646 | 1 | 10 | 6 | 9Azd | FCR (bc: ROX-corr.) | 646010006 | 646011006
647 | 1 | 0 | 1 | 1pfi | O2 concentration | 647010001 | 647010001
647 | 1 | 1 | 2 | 1PM | O2 flux per volume | 647010002 | 647010102
647 | 1 | 2 | 3 | 2D | Specific flux | 647010003 | 647010203
647 | 1 | 3 | 4 | 2c | Flux control ratio | 647010004 | 647010304
647 | 1 | 4 | 5 | 3G | Specific flux (bc) | 647010005 | 647010405
647 | 1 | 5 | 6 | 4S | FCR (bc: ROX-corr.) | 647010006 | 647010506
647 | 1 | 6 | 1 | 5U | O2 concentration | 647010001 | 647010601
647 | 1 | 7 | 2 | 6Rot | O2 flux per volume | 647010002 | 647010702
647 | 1 | 8 | 3 | 7Ama | Specific flux | 647010003 | 647010803
647 | 1 | 9 | 4 | 8AsTm | Flux control ratio | 647010004 | 647010904
647 | 1 | 10 | 5 | 9Azd | Specific flux (bc) | 647010005 | 647011005
648 | 1 | 0 | 6 | 1pfi | FCR (bc: ROX-corr.) | 648010006 | 648010006
648 | 1 | 1 | 1 | 1PM | O2 concentration | 648010001 | 648010101
648 | 1 | 2 | 2 | 2D | O2 flux per volume | 648010002 | 648010202
648 | 1 | 3 | 3 | 2c | Specific flux | 648010003 | 648010303
648 | 1 | 4 | 4 | 3G | Flux control ratio | 648010004 | 648010404
648 | 1 | 5 | 5 | 4S | Specific flux (bc) | 648010005 | 648010505
648 | 1 | 6 | 6 | 5U | FCR (bc: ROX-corr.) | 648010006 | 648010606
648 | 1 | 7 | 1 | 6Rot | O2 concentration | 648010001 | 648010701
648 | 1 | 8 | 2 | 7Ama | O2 flux per volume | 648010002 | 648010802
648 | 1 | 9 | 3 | 8AsTm | Specific flux | 648010003 | 648010903
648 | 1 | 10 | 4 | 9Azd | Flux control ratio | 648010004 | 648011004
649 | 1 | 0 | 5 | 1pfi | Specific flux (bc) | 649010005 | 649010005
649 | 1 | 1 | 6 | 1PM | FCR (bc: ROX-corr.) | 649010006 | 649010106
649 | 1 | 2 | 1 | 2D | O2 concentration | 649010001 | 649010201
649 | 1 | 3 | 2 | 2c | O2 flux per volume | 649010002 | 649010302
649 | 1 | 4 | 3 | 3G | Specific flux | 649010003 | 649010403
649 | 1 | 5 | 4 | 4S | Flux control ratio | 649010004 | 649010504
649 | 1 | 6 | 5 | 5U | Specific flux (bc) | 649010005 | 649010605
649 | 1 | 7 | 6 | 6Rot | FCR (bc: ROX-corr.) | 649010006 | 649010706
649 | 1 | 8 | 1 | 7Ama | O2 concentration | 649010001 | 649010801
649 | 1 | 9 | 2 | 8AsTm | O2 flux per volume | 649010002 | 649010902
649 | 1 | 10 | 3 | 9Azd | Specific flux | 649010003 | 649011003
650 | 1 | 0 | 4 | 1pfi | Flux control ratio | 650010004 | 650010004
650 | 1 | 1 | 5 | 1PM | Specific flux (bc) | 650010005 | 650010105
650 | 1 | 2 | 6 | 2D | FCR (bc: ROX-corr.) | 650010006 | 650010206
650 | 1 | 3 | 1 | 2c | O2 concentration | 650010001 | 650010301
650 | 1 | 4 | 2 | 3G | O2 flux per volume | 650010002 | 650010402
650 | 1 | 5 | 3 | 4S | Specific flux | 650010003 | 650010503
650 | 1 | 6 | 4 | 5U | Flux control ratio | 650010004 | 650010604
650 | 1 | 7 | 5 | 6Rot | Specific flux (bc) | 650010005 | 650010705
650 | 1 | 8 | 6 | 7Ama | FCR (bc: ROX-corr.) | 650010006 | 650010806
650 | 1 | 9 | 1 | 8AsTm | O2 concentration | 650010001 | 650010901
650 | 1 | 10 | 2 | 9Azd | O2 flux per volume | 650010002 | 650011002
651 | 1 | 0 | 3 | 1pfi | Specific flux | 651010003 | 651010003
651 | 1 | 1 | 4 | 1PM | Flux control ratio | 651010004 | 651010104
651 | 1 | 2 | 5 | 2D | Specific flux (bc) | 651010005 | 651010205
651 | 1 | 3 | 6 | 2c | FCR (bc: ROX-corr.) | 651010006 | 651010306
651 | 1 | 4 | 1 | 3G | O2 concentration | 651010001 | 651010401
651 | 1 | 5 | 2 | 4S | O2 flux per volume | 651010002 | 651010502
651 | 1 | 6 | 3 | 5U | Specific flux | 651010003 | 651010603
651 | 1 | 7 | 4 | 6Rot | Flux control ratio | 651010004 | 651010704
651 | 1 | 8 | 5 | 7Ama | Specific flux (bc) | 651010005 | 651010805
651 | 1 | 9 | 6 | 8AsTm | FCR (bc: ROX-corr.) | 651010006 | 651010906
651 | 1 | 10 | 1 | 9Azd | O2 concentration | 651010001 | 651011001
652 | 1 | 0 | 2 | 1pfi | O2 flux per volume | 652010002 | 652010002
652 | 1 | 1 | 3 | 1PM | Specific flux | 652010003 | 652010103
652 | 1 | 2 | 4 | 2D | Flux control ratio | 652010004 | 652010204
652 | 1 | 3 | 5 | 2c | Specific flux (bc) | 652010005 | 652010305
652 | 1 | 4 | 6 | 3G | FCR (bc: ROX-corr.) | 652010006 | 652010406
652 | 1 | 5 | 1 | 4S | O2 concentration | 652010001 | 652010501
652 | 1 | 6 | 2 | 5U | O2 flux per volume | 652010002 | 652010602
652 | 1 | 7 | 3 | 6Rot | Specific flux | 652010003 | 652010703
652 | 1 | 8 | 4 | 7Ama | Flux control ratio | 652010004 | 652010804
652 | 1 | 9 | 5 | 8AsTm | Specific flux (bc) | 652010005 | 652010905
652 | 1 | 10 | 6 | 9Azd | FCR (bc: ROX-corr.) | 652010006 | 652011006
653 | 1 | 0 | 1 | 1pfi | O2 concentration | 653010001 | 653010001
653 | 1 | 1 | 2 | 1PM | O2 flux per volume | 653010002 | 653010102
653 | 1 | 2 | 3 | 2D | Specific flux | 653010003 | 653010203
653 | 1 | 3 | 4 | 2c | Flux control ratio | 653010004 | 653010304
653 | 1 | 4 | 5 | 3G | Specific flux (bc) | 653010005 | 653010405
653 | 1 | 5 | 6 | 4S | FCR (bc: ROX-corr.) | 653010006 | 653010506
653 | 1 | 6 | 1 | 5U | O2 concentration | 653010001 | 653010601
653 | 1 | 7 | 2 | 6Rot | O2 flux per volume | 653010002 | 653010702
653 | 1 | 8 | 3 | 7Ama | Specific flux | 653010003 | 653010803
653 | 1 | 9 | 4 | 8AsTm | Flux control ratio | 653010004 | 653010904
653 | 1 | 10 | 5 | 9Azd | Specific flux (bc) | 653010005 | 653011005
654 | 1 | 0 | 6 | 1pfi | FCR (bc: ROX-corr.) | 654010006 | 654010006
654 | 1 | 1 | 1 | 1PM | O2 concentration | 654010001 | 654010101
654 | 1 | 2 | 2 | 2D | O2 flux per volume | 654010002 | 654010202
654 | 1 | 3 | 3 | 2c | Specific flux | 654010003 | 654010303
654 | 1 | 4 | 4 | 3G | Flux control ratio | 654010004 | 654010404
654 | 1 | 5 | 5 | 4S | Specific flux (bc) | 654010005 | 654010505
654 | 1 | 6 | 6 | 5U | FCR (bc: ROX-corr.) | 654010006 | 654010606
654 | 1 | 7 | 1 | 6Rot | O2 concentration | 654010001 | 654010701
654 | 1 | 8 | 2 | 7Ama | O2 flux per volume | 654010002 | 654010802
654 | 1 | 9 | 3 | 8AsTm | Specific flux | 654010003 | 654010903
654 | 1 | 10 | 4 | 9Azd | Flux control ratio | 654010004 | 654011004
655 | 1 | 0 | 5 | 1pfi | Specific flux (bc) | 655010005 | 655010005
655 | 1 | 1 | 6 | 1PM | FCR (bc: ROX-corr.) | 655010006 | 655010106
655 | 1 | 2 | 1 | 2D | O2 concentration | 655010001 | 655010201
655 | 1 | 3 | 2 | 2c | O2 flux per volume | 655010002 | 655010302
655 | 1 | 4 | 3 | 3G | Specific flux | 655010003 | 655010403
655 | 1 | 5 | 4 | 4S | Flux control ratio | 655010004 | 655010504
655 | 1 | 6 | 5 | 5U | Specific flux (bc) | 655010005 | 655010605
655 | 1 | 7 | 6 | 6Rot | FCR (bc: ROX-corr.) | 655010006 | 655010706
655 | 1 | 8 | 1 | 7Ama | O2 concentration | 655010001 | 655010801
655 | 1 | 9 | 2 | 8AsTm | O2 flux per volume | 655010002 | 655010902
655 | 1 | 10 | 3 | 9Azd | Specific flux | 655010003 | 655011003
656 | 1 | 0 | 4 | 1pfi | Flux control ratio | 656010004 | 656010004
656 | 1 | 1 | 5 | 1PM | Specific flux (bc) | 656010005 | 656010105
656 | 1 | 2 | 6 | 2D | FCR (bc: ROX-corr.) | 656010006 | 656010206
656 | 1 | 3 | 1 | 2c | O2 concentration | 656010001 | 656010301
656 | 1 | 4 | 2 | 3G | O2 flux per volume | 656010002 | 656010402
656 | 1 | 5 | 3 | 4S | Specific flux | 656010003 | 656010503
656 | 1 | 6 | 4 | 5U | Flux control ratio | 656010004 | 656010604
656 | 1 | 7 | 5 | 6Rot | Specific flux (bc) | 656010005 | 656010705
656 | 1 | 8 | 6 | 7Ama | FCR (bc: ROX-corr.) | 656010006 | 656010806
656 | 1 | 9 | 1 | 8AsTm | O2 concentration | 656010001 | 656010901
656 | 1 | 10 | 2 | 9Azd | O2 flux per volume | 656010002 | 656011002
657 | 1 | 0 | 3 | 1pfi | Specific flux | 657010003 | 657010003
657 | 1 | 1 | 4 | 1PM | Flux control ratio | 657010004 | 657010104
657 | 1 | 2 | 5 | 2D | Specific flux (bc) | 657010005 | 657010205
657 | 1 | 3 | 6 | 2c | FCR (bc: ROX-corr.) | 657010006 | 657010306
657 | 1 | 4 | 1 | 3G | O2 concentration | 657010001 | 657010401
657 | 1 | 5 | 2 | 4S | O2 flux per volume | 657010002 | 657010502
657 | 1 | 6 | 3 | 5U | Specific flux | 657010003 | 657010603
657 | 1 | 7 | 4 | 6Rot | Flux control ratio | 657010004 | 657010704
657 | 1 | 8 | 5 | 7Ama | Specific flux (bc) | 657010005 | 657010805
657 | 1 | 9 | 6 | 8AsTm | FCR (bc: ROX-corr.) | 657010006 | 657010906
657 | 1 | 10 | 1 | 9Azd | O2 concentration | 657010001 | 657011001
658 | 1 | 0 | 2 | 1pfi | O2 flux per volume | 658010002 | 658010002
658 | 1 | 1 | 3 | 1PM | Specific flux | 658010003 | 658010103
658 | 1 | 2 | 4 | 2D | Flux control ratio | 658010004 | 658010204
658 | 1 | 3 | 5 | 2c | Specific flux (bc) | 658010005 | 658010305
658 | 1 | 4 | 6 | 3G | FCR (bc: ROX-corr.) | 658010006 | 658010406
658 | 1 | 5 | 1 | 4S | O2 concentration | 658010001 | 658010501
658 | 1 | 6 | 2 | 5U | O2 flux per volume | 658010002 | 658010602
658 | 1 | 7 | 3 | 6Rot | Specific flux | 658010003 | 658010703
658 | 1 | 8 | 4 | 7Ama | Flux control ratio | 658010004 | 658010804
658 | 1 | 9 | 5 | 8AsTm | Specific flux (bc) | 658010005 | 658010905
658 | 1 | 10 | 6 | 9Azd | FCR (bc: ROX-corr.) | 658010006 | 658011006
659 | 1 | 0 | 1 | 1pfi | O2 concentration | 659010001 | 659010001
659 | 1 | 1 | 2 | 1PM | O2 flux per volume | 659010002 | 659010102
659 | 1 | 2 | 3 | 2D | Specific flux | 659010003 | 659010203
659 | 1 | 3 | 4 | 2c | Flux control ratio | 659010004 | 659010304
659 | 1 | 4 | 5 | 3G | Specific flux (bc) | 659010005 | 659010405
659 | 1 | 5 | 6 | 4S | FCR (bc: ROX-corr.) | 659010006 | 659010506
659 | 1 | 6 | 1 | 5U | O2 concentration | 659010001 | 659010601
659 | 1 | 7 | 2 | 6Rot | O2 flux per volume | 659010002 | 659010702
659 | 1 | 8 | 3 | 7Ama | Specific flux | 659010003 | 659010803
659 | 1 | 9 | 4 | 8AsTm | Flux control ratio | 659010004 | 659010904
659 | 1 | 10 | 5 | 9Azd | Specific flux (bc) | 659010005 | 659011005
660 | 1 | 0 | 6 | 1pfi | FCR (bc: ROX-corr.) | 660010006 | 660010006
660 | 1 | 1 | 1 | 1PM | O2 concentration | 660010001 | 660010101
660 | 1 | 2 | 2 | 2D | O2 flux per volume | 660010002 | 660010202
660 | 1 | 3 | 3 | 2c | Specific flux | 660010003 | 660010303
660 | 1 | 4 | 4 | 3G | Flux control ratio | 660010004 | 660010404
660 | 1 | 5 | 5 | 4S | Specific flux (bc) | 660010005 | 660010505
660 | 1 | 6 | 6 | 5U | FCR (bc: ROX-corr.) | 660010006 | 660010606
660 | 1 | 7 | 1 | 6Rot | O2 concentration | 660010001 | 660010701
660 | 1 | 8 | 2 | 7Ama | O2 flux per volume | 660010002 | 660010802
660 | 1 | 9 | 3 | 8AsTm | Specific flux | 660010003 | 660010903
660 | 1 | 10 | 4 | 9Azd | Flux control ratio | 660010004 | 660011004
661 | 1 | 0 | 5 | 1pfi | Specific flux (bc) | 661010005 | 661010005
661 | 1 | 1 | 6 | 1PM | FCR (bc: ROX-corr.) | 661010006 | 661010106
661 | 1 | 2 | 1 | 2D | O2 concentration | 661010001 | 661010201
661 | 1 | 3 | 2 | 2c | O2 flux per volume | 661010002 | 661010302
661 | 1 | 4 | 3 | 3G | Specific flux | 661010003 | 661010403
661 | 1 | 5 | 4 | 4S | Flux control ratio | 661010004 | 661010504
661 | 1 | 6 | 5 | 5U | Specific flux (bc) | 661010005 | 661010605
661 | 1 | 7 | 6 | 6Rot | FCR (bc: ROX-corr.) | 661010006 | 661010706
661 | 1 | 8 | 1 | 7Ama | O2 concentration | 661010001 | 661010801
661 | 1 | 9 | 2 | 8AsTm | O2 flux per volume | 661010002 | 661010902
661 | 1 | 10 | 3 | 9Azd | Specific flux | 661010003 | 661011003
662 | 1 | 0 | 4 | 1pfi | Flux control ratio | 662010004 | 662010004
662 | 1 | 1 | 5 | 1PM | Specific flux (bc) | 662010005 | 662010105
662 | 1 | 2 | 6 | 2D | FCR (bc: ROX-corr.) | 662010006 | 662010206
662 | 1 | 3 | 1 | 2c | O2 concentration | 662010001 | 662010301
662 | 1 | 4 | 2 | 3G | O2 flux per volume | 662010002 | 662010402
662 | 1 | 5 | 3 | 4S | Specific flux | 662010003 | 662010503
662 | 1 | 6 | 4 | 5U | Flux control ratio | 662010004 | 662010604
662 | 1 | 7 | 5 | 6Rot | Specific flux (bc) | 662010005 | 662010705
662 | 1 | 8 | 6 | 7Ama | FCR (bc: ROX-corr.) | 662010006 | 662010806
662 | 1 | 9 | 1 | 8AsTm | O2 concentration | 662010001 | 662010901
662 | 1 | 10 | 2 | 9Azd | O2 flux per volume | 662010002 | 662011002
663 | 1 | 0 | 3 | 1pfi | Specific flux | 663010003 | 663010003
663 | 1 | 1 | 4 | 1PM | Flux control ratio | 663010004 | 663010104
663 | 1 | 2 | 5 | 2D | Specific flux (bc) | 663010005 | 663010205
663 | 1 | 3 | 6 | 2c | FCR (bc: ROX-corr.) | 663010006 | 663010306
663 | 1 | 4 | 1 | 3G | O2 concentration | 663010001 | 663010401
663 | 1 | 5 | 2 | 4S | O2 flux per volume | 663010002 | 663010502
663 | 1 | 6 | 3 | 5U | Specific flux | 663010003 | 663010603
663 | 1 | 7 | 4 | 6Rot | Flux control ratio | 663010004 | 663010704
663 | 1 | 8 | 5 | 7Ama | Specific flux (bc) | 663010005 | 663010805
663 | 1 | 9 | 6 | 8AsTm | FCR (bc: ROX-corr.) | 663010006 | 663010906
663 | 1 | 10 | 1 | 9Azd | O2 concentration | 663010001 | 663011001
664 | 1 | 0 | 2 | 1pfi | O2 flux per volume | 664010002 | 664010002
664 | 1 | 1 | 3 | 1PM | Specific flux | 664010003 | 664010103
664 | 1 | 2 | 4 | 2D | Flux control ratio | 664010004 | 664010204
664 | 1 | 3 | 5 | 2c | Specific flux (bc) | 664010005 | 664010305
664 | 1 | 4 | 6 | 3G | FCR (bc: ROX-corr.) | 664010006 | 664010406
664 | 1 | 5 | 1 | 4S | O2 concentration | 664010001 | 664010501
664 | 1 | 6 | 2 | 5U | O2 flux per volume | 664010002 | 664010602
664 | 1 | 7 | 3 | 6Rot | Specific flux | 664010003 | 664010703
664 | 1 | 8 | 4 | 7Ama | Flux control ratio | 664010004 | 664010804
664 | 1 | 9 | 5 | 8AsTm | Specific flux (bc) | 664010005 | 664010905
664 | 1 | 10 | 6 | 9Azd | FCR (bc: ROX-corr.) | 664010006 | 664011006
665 | 1 | 0 | 1 | 1pfi | O2 concentration | 665010001 | 665010001
665 | 1 | 1 | 2 | 1PM | O2 flux per volume | 665010002 | 665010102
665 | 1 | 2 | 3 | 2D | Specific flux | 665010003 | 665010203
665 | 1 | 3 | 4 | 2c | Flux control ratio | 665010004 | 665010304
665 | 1 | 4 | 5 | 3G | Specific flux (bc) | 665010005 | 665010405
665 | 1 | 5 | 6 | 4S | FCR (bc: ROX-corr.) | 665010006 | 665010506
665 | 1 | 6 | 1 | 5U | O2 concentration | 665010001 | 665010601
665 | 1 | 7 | 2 | 6Rot | O2 flux per volume | 665010002 | 665010702
665 | 1 | 8 | 3 | 7Ama | Specific flux | 665010003 | 665010803
665 | 1 | 9 | 4 | 8AsTm | Flux control ratio | 665010004 | 665010904
665 | 1 | 10 | 5 | 9Azd | Specific flux (bc) | 665010005 | 665011005
666 | 1 | 0 | 6 | 1pfi | FCR (bc: ROX-corr.) | 666010006 | 666010006
666 | 1 | 1 | 1 | 1PM | O2 concentration | 666010001 | 666010101
666 | 1 | 2 | 2 | 2D | O2 flux per volume | 666010002 | 666010202
666 | 1 | 3 | 3 | 2c | Specific flux | 666010003 | 666010303
666 | 1 | 4 | 4 | 3G | Flux control ratio | 666010004 | 666010404
666 | 1 | 5 | 5 | 4S | Specific flux (bc) | 666010005 | 666010505
666 | 1 | 6 | 6 | 5U | FCR (bc: ROX-corr.) | 666010006 | 666010606
666 | 1 | 7 | 1 | 6Rot | O2 concentration | 666010001 | 666010701
666 | 1 | 8 | 2 | 7Ama | O2 flux per volume | 666010002 | 666010802
666 | 1 | 9 | 3 | 8AsTm | Specific flux | 666010003 | 666010903
666 | 1 | 10 | 4 | 9Azd | Flux control ratio | 666010004 | 666011004
667 | 1 | 0 | 5 | 1pfi | Specific flux (bc) | 667010005 | 667010005
667 | 1 | 1 | 6 | 1PM | FCR (bc: ROX-corr.) | 667010006 | 667010106
667 | 1 | 2 | 1 | 2D | O2 concentration | 667010001 | 667010201
667 | 1 | 3 | 2 | 2c | O2 flux per volume | 667010002 | 667010302
667 | 1 | 4 | 3 | 3G | Specific flux | 667010003 | 667010403
667 | 1 | 5 | 4 | 4S | Flux control ratio | 667010004 | 667010504
667 | 1 | 6 | 5 | 5U | Specific flux (bc) | 667010005 | 667010605
667 | 1 | 7 | 6 | 6Rot | FCR (bc: ROX-corr.) | 667010006 | 667010706
667 | 1 | 8 | 1 | 7Ama | O2 concentration | 667010001 | 667010801
667 | 1 | 9 | 2 | 8AsTm | O2 flux per volume | 667010002 | 667010902
667 | 1 | 10 | 3 | 9Azd | Specific flux | 667010003 | 667011003
668 | 1 | 0 | 4 | 1pfi | Flux control ratio | 668010004 | 668010004
668 | 1 | 1 | 5 | 1PM | Specific flux (bc) | 668010005 | 668010105
668 | 1 | 2 | 6 | 2D | FCR (bc: ROX-corr.) | 668010006 | 668010206
668 | 1 | 3 | 1 | 2c | O2 concentration | 668010001 | 668010301
668 | 1 | 4 | 2 | 3G | O2 flux per volume | 668010002 | 668010402
668 | 1 | 5 | 3 | 4S | Specific flux | 668010003 | 668010503
668 | 1 | 6 | 4 | 5U | Flux control ratio | 668010004 | 668010604
668 | 1 | 7 | 5 | 6Rot | Specific flux (bc) | 668010005 | 668010705
668 | 1 | 8 | 6 | 7Ama | FCR (bc: ROX-corr.) | 668010006 | 668010806
668 | 1 | 9 | 1 | 8AsTm | O2 concentration | 668010001 | 668010901
668 | 1 | 10 | 2 | 9Azd | O2 flux per volume | 668010002 | 668011002
669 | 1 | 0 | 3 | 1pfi | Specific flux | 669010003 | 669010003
669 | 1 | 1 | 4 | 1PM | Flux control ratio | 669010004 | 669010104
669 | 1 | 2 | 5 | 2D | Specific flux (bc) | 669010005 | 669010205
669 | 1 | 3 | 6 | 2c | FCR (bc: ROX-corr.) | 669010006 | 669010306
669 | 1 | 4 | 1 | 3G | O2 concentration | 669010001 | 669010401
669 | 1 | 5 | 2 | 4S | O2 flux per volume | 669010002 | 669010502
669 | 1 | 6 | 3 | 5U | Specific flux | 669010003 | 669010603
669 | 1 | 7 | 4 | 6Rot | Flux control ratio | 669010004 | 669010704
669 | 1 | 8 | 5 | 7Ama | Specific flux (bc) | 669010005 | 669010805
669 | 1 | 9 | 6 | 8AsTm | FCR (bc: ROX-corr.) | 669010006 | 669010906
669 | 1 | 10 | 1 | 9Azd | O2 concentration | 669010001 | 669011001
670 | 1 | 0 | 2 | 1pfi | O2 flux per volume | 670010002 | 670010002
670 | 1 | 1 | 3 | 1PM | Specific flux | 670010003 | 670010103
670 | 1 | 2 | 4 | 2D | Flux control ratio | 670010004 | 670010204
670 | 1 | 3 | 5 | 2c | Specific flux (bc) | 670010005 | 670010305
670 | 1 | 4 | 6 | 3G | FCR (bc: ROX-corr.) | 670010006 | 670010406
670 | 1 | 5 | 1 | 4S | O2 concentration | 670010001 | 670010501
670 | 1 | 6 | 2 | 5U | O2 flux per volume | 670010002 | 670010602
670 | 1 | 7 | 3 | 6Rot | Specific flux | 670010003 | 670010703
670 | 1 | 8 | 4 | 7Ama | Flux control ratio | 670010004 | 670010804
670 | 1 | 9 | 5 | 8AsTm | Specific flux (bc) | 670010005 | 670010905
670 | 1 | 10 | 6 | 9Azd | FCR (bc: ROX-corr.) | 670010006 | 670011006
671 | 1 | 0 | 1 | 1pfi | O2 concentration | 671010001 | 671010001
671 | 1 | 1 | 2 | 1PM | O2 flux per volume | 671010002 | 671010102
671 | 1 | 2 | 3 | 2D | Specific flux | 671010003 | 671010203
671 | 1 | 3 | 4 | 2c | Flux control ratio | 671010004 | 671010304
671 | 1 | 4 | 5 | 3G | Specific flux (bc) | 671010005 | 671010405
671 | 1 | 5 | 6 | 4S | FCR (bc: ROX-corr.) | 671010006 | 671010506
671 | 1 | 6 | 1 | 5U | O2 concentration | 671010001 | 671010601
671 | 1 | 7 | 2 | 6Rot | O2 flux per volume | 671010002 | 671010702
671 | 1 | 8 | 3 | 7Ama | Specific flux | 671010003 | 671010803
671 | 1 | 9 | 4 | 8AsTm | Flux control ratio | 671010004 | 671010904
671 | 1 | 10 | 5 | 9Azd | Specific flux (bc) | 671010005 | 671011005
672 | 1 | 0 | 6 | 1pfi | FCR (bc: ROX-corr.) | 672010006 | 672010006
672 | 1 | 1 | 1 | 1PM | O2 concentration | 672010001 | 672010101
672 | 1 | 2 | 2 | 2D | O2 flux per volume | 672010002 | 672010202
672 | 1 | 3 | 3 | 2c | Specific flux | 672010003 | 672010303
672 | 1 | 4 | 4 | 3G | Flux control ratio | 672010004 | 672010404
672 | 1 | 5 | 5 | 4S | Specific flux (bc) | 672010005 | 672010505
672 | 1 | 6 | 6 | 5U | FCR (bc: ROX-corr.) | 672010006 | 672010606
672 | 1 | 7 | 1 | 6Rot | O2 concentration | 672010001 | 672010701
672 | 1 | 8 | 2 | 7Ama | O2 flux per volume | 672010002 | 672010802
672 | 1 | 9 | 3 | 8AsTm | Specific flux | 672010003 | 672010903
672 | 1 | 10 | 4 | 9Azd | Flux control ratio | 672010004 | 672011004
673 | 1 | 0 | 5 | 1pfi | Specific flux (bc) | 673010005 | 673010005
673 | 1 | 1 | 6 | 1PM | FCR (bc: ROX-corr.) | 673010006 | 673010106
673 | 1 | 2 | 1 | 2D | O2 concentration | 673010001 | 673010201
673 | 1 | 3 | 2 | 2c | O2 flux per volume | 673010002 | 673010302
673 | 1 | 4 | 3 | 3G | Specific flux | 673010003 | 673010403
673 | 1 | 5 | 4 | 4S | Flux control ratio | 673010004 | 673010504
673 | 1 | 6 | 5 | 5U | Specific flux (bc) | 673010005 | 673010605
673 | 1 | 7 | 6 | 6Rot | FCR (bc: ROX-corr.) | 673010006 | 673010706
673 | 1 | 8 | 1 | 7Ama | O2 concentration | 673010001 | 673010801
673 | 1 | 9 | 2 | 8AsTm | O2 flux per volume | 673010002 | 673010902
673 | 1 | 10 | 3 | 9Azd | Specific flux | 673010003 | 673011003
674 | 1 | 0 | 4 | 1pfi | Flux control ratio | 674010004 | 674010004
674 | 1 | 1 | 5 | 1PM | Specific flux (bc) | 674010005 | 674010105
674 | 1 | 2 | 6 | 2D | FCR (bc: ROX-corr.) | 674010006 | 674010206
674 | 1 | 3 | 1 | 2c | O2 concentration | 674010001 | 674010301
674 | 1 | 4 | 2 | 3G | O2 flux per volume | 674010002 | 674010402
674 | 1 | 5 | 3 | 4S | Specific flux | 674010003 | 674010503
674 | 1 | 6 | 4 | 5U | Flux control ratio | 674010004 | 674010604
674 | 1 | 7 | 5 | 6Rot | Specific flux (bc) | 674010005 | 674010705
674 | 1 | 8 | 6 | 7Ama | FCR (bc: ROX-corr.) | 674010006 | 674010806
674 | 1 | 9 | 1 | 8AsTm | O2 concentration | 674010001 | 674010901
674 | 1 | 10 | 2 | 9Azd | O2 flux per volume | 674010002 | 674011002
675 | 1 | 0 | 3 | 1pfi | Specific flux | 675010003 | 675010003
675 | 1 | 1 | 4 | 1PM | Flux control ratio | 675010004 | 675010104
675 | 1 | 2 | 5 | 2D | Specific flux (bc) | 675010005 | 675010205
675 | 1 | 3 | 6 | 2c | FCR (bc: ROX-corr.) | 675010006 | 675010306
675 | 1 | 4 | 1 | 3G | O2 concentration | 675010001 | 675010401
675 | 1 | 5 | 2 | 4S | O2 flux per volume | 675010002 | 675010502
675 | 1 | 6 | 3 | 5U | Specific flux | 675010003 | 675010603
675 | 1 | 7 | 4 | 6Rot | Flux control ratio | 675010004 | 675010704
675 | 1 | 8 | 5 | 7Ama | Specific flux (bc) | 675010005 | 675010805
675 | 1 | 9 | 6 | 8AsTm | FCR (bc: ROX-corr.) | 675010006 | 675010906
675 | 1 | 10 | 1 | 9Azd | O2 concentration | 675010001 | 675011001
676 | 1 | 0 | 2 | 1pfi | O2 flux per volume | 676010002 | 676010002
676 | 1 | 1 | 3 | 1PM | Specific flux | 676010003 | 676010103
676 | 1 | 2 | 4 | 2D | Flux control ratio | 676010004 | 676010204
676 | 1 | 3 | 5 | 2c | Specific flux (bc) | 676010005 | 676010305
676 | 1 | 4 | 6 | 3G | FCR (bc: ROX-corr.) | 676010006 | 676010406
676 | 1 | 5 | 1 | 4S | O2 concentration | 676010001 | 676010501
676 | 1 | 6 | 2 | 5U | O2 flux per volume | 676010002 | 676010602
676 | 1 | 7 | 3 | 6Rot | Specific flux | 676010003 | 676010703
676 | 1 | 8 | 4 | 7Ama | Flux control ratio | 676010004 | 676010804
676 | 1 | 9 | 5 | 8AsTm | Specific flux (bc) | 676010005 | 676010905
676 | 1 | 10 | 6 | 9Azd | FCR (bc: ROX-corr.) | 676010006 | 676011006
677 | 1 | 0 | 1 | 1pfi | O2 concentration | 677010001 | 677010001
677 | 1 | 1 | 2 | 1PM | O2 flux per volume | 677010002 | 677010102
677 | 1 | 2 | 3 | 2D | Specific flux | 677010003 | 677010203
677 | 1 | 3 | 4 | 2c | Flux control ratio | 677010004 | 677010304
677 | 1 | 4 | 5 | 3G | Specific flux (bc) | 677010005 | 677010405
677 | 1 | 5 | 6 | 4S | FCR (bc: ROX-corr.) | 677010006 | 677010506
677 | 1 | 6 | 1 | 5U | O2 concentration | 677010001 | 677010601
677 | 1 | 7 | 2 | 6Rot | O2 flux per volume | 677010002 | 677010702
677 | 1 | 8 | 3 | 7Ama | Specific flux | 677010003 | 677010803
677 | 1 | 9 | 4 | 8AsTm | Flux control ratio | 677010004 | 677010904
677 | 1 | 10 | 5 | 9Azd | Specific flux (bc) | 677010005 | 677011005
678 | 1 | 0 | 6 | 1pfi | FCR (bc: ROX-corr.) | 678010006 | 678010006
678 | 1 | 1 | 1 | 1PM | O2 concentration | 678010001 | 678010101
678 | 1 | 2 | 2 | 2D | O2 flux per volume | 678010002 | 678010202
678 | 1 | 3 | 3 | 2c | Specific flux | 678010003 | 678010303
678 | 1 | 4 | 4 | 3G | Flux control ratio | 678010004 | 678010404
678 | 1 | 5 | 5 | 4S | Specific flux (bc) | 678010005 | 678010505
678 | 1 | 6 | 6 | 5U | FCR (bc: ROX-corr.) | 678010006 | 678010606
678 | 1 | 7 | 1 | 6Rot | O2 concentration | 678010001 | 678010701
678 | 1 | 8 | 2 | 7Ama | O2 flux per volume | 678010002 | 678010802
678 | 1 | 9 | 3 | 8AsTm | Specific flux | 678010003 | 678010903
678 | 1 | 10 | 4 | 9Azd | Flux control ratio | 678010004 | 678011004
679 | 1 | 0 | 5 | 1pfi | Specific flux (bc) | 679010005 | 679010005
679 | 1 | 1 | 6 | 1PM | FCR (bc: ROX-corr.) | 679010006 | 679010106
679 | 1 | 2 | 1 | 2D | O2 concentration | 679010001 | 679010201
679 | 1 | 3 | 2 | 2c | O2 flux per volume | 679010002 | 679010302
679 | 1 | 4 | 3 | 3G | Specific flux | 679010003 | 679010403
679 | 1 | 5 | 4 | 4S | Flux control ratio | 679010004 | 679010504
679 | 1 | 6 | 5 | 5U | Specific flux (bc) | 679010005 | 679010605
679 | 1 | 7 | 6 | 6Rot | FCR (bc: ROX-corr.) | 679010006 | 679010706
679 | 1 | 8 | 1 | 7Ama | O2 concentration | 679010001 | 679010801
679 | 1 | 9 | 2 | 8AsTm | O2 flux per volume | 679010002 | 679010902
679 | 1 | 10 | 3 | 9Azd | Specific flux | 679010003 | 679011003
680 | 1 | 0 | 4 | 1pfi | Flux control ratio | 680010004 | 680010004
680 | 1 | 1 | 5 | 1PM | Specific flux (bc) | 680010005 | 680010105
680 | 1 | 2 | 6 | 2D | FCR (bc: ROX-corr.) | 680010006 | 680010206
680 | 1 | 3 | 1 | 2c | O2 concentration | 680010001 | 680010301
680 | 1 | 4 | 2 | 3G | O2 flux per volume | 680010002 | 680010402
680 | 1 | 5 | 3 | 4S | Specific flux | 680010003 | 680010503
680 | 1 | 6 | 4 | 5U | Flux control ratio | 680010004 | 680010604
680 | 1 | 7 | 5 | 6Rot | Specific flux (bc) | 680010005 | 680010705
680 | 1 | 8 | 6 | 7Ama | FCR (bc: ROX-corr.) | 680010006 | 680010806
680 | 1 | 9 | 1 | 8AsTm | O2 concentration | 680010001 | 680010901
680 | 1 | 10 | 2 | 9Azd | O2 flux per volume | 680010002 | 680011002
681 | 1 | 0 | 3 | 1pfi | Specific flux | 681010003 | 681010003
681 | 1 | 1 | 4 | 1PM | Flux control ratio | 681010004 | 681010104
681 | 1 | 2 | 5 | 2D | Specific flux (bc) | 681010005 | 681010205
681 | 1 | 3 | 6 | 2c | FCR (bc: ROX-corr.) | 681010006 | 681010306
681 | 1 | 4 | 1 | 3G | O2 concentration | 681010001 | 681010401
681 | 1 | 5 | 2 | 4S | O2 flux per volume | 681010002 | 681010502
681 | 1 | 6 | 3 | 5U | Specific flux | 681010003 | 681010603
681 | 1 | 7 | 4 | 6Rot | Flux control ratio | 681010004 | 681010704
681 | 1 | 8 | 5 | 7Ama | Specific flux (bc) | 681010005 | 681010805
681 | 1 | 9 | 6 | 8AsTm | FCR (bc: ROX-corr.) | 681010006 | 681010906
681 | 1 | 10 | 1 | 9Azd | O2 concentration | 681010001 | 681011001
682 | 1 | 0 | 2 | 1pfi | O2 flux per volume | 682010002 | 682010002
682 | 1 | 1 | 3 | 1PM | Specific flux | 682010003 | 682010103
682 | 1 | 2 | 4 | 2D | Flux control ratio | 682010004 | 682010204
682 | 1 | 3 | 5 | 2c | Specific flux (bc) | 682010005 | 682010305
682 | 1 | 4 | 6 | 3G | FCR (bc: ROX-corr.) | 682010006 | 682010406
682 | 1 | 5 | 1 | 4S | O2 concentration | 682010001 | 682010501
682 | 1 | 6 | 2 | 5U | O2 flux per volume | 682010002 | 682010602
682 | 1 | 7 | 3 | 6Rot | Specific flux | 682010003 | 682010703
682 | 1 | 8 | 4 | 7Ama | Flux control ratio | 682010004 | 682010804
682 | 1 | 9 | 5 | 8AsTm | Specific flux (bc) | 682010005 | 682010905
682 | 1 | 10 | 6 | 9Azd | FCR (bc: ROX-corr.) | 682010006 | 682011006
683 | 1 | 0 | 1 | 1pfi | O2 concentration | 683010001 | 683010001
683 | 1 | 1 | 2 | 1PM | O2 flux per volume | 683010002 | 683010102
683 | 1 | 2 | 3 | 2D | Specific flux | 683010003 | 683010203
683 | 1 | 3 | 4 | 2c | Flux control ratio | 683010004 | 683010304
683 | 1 | 4 | 5 | 3G | Specific flux (bc) | 683010005 | 683010405
683 | 1 | 5 | 6 | 4S | FCR (bc: ROX-corr.) | 683010006 | 683010506
683 | 1 | 6 | 1 | 5U | O2 concentration | 683010001 | 683010601
683 | 1 | 7 | 2 | 6Rot | O2 flux per volume | 683010002 | 683010702
683 | 1 | 8 | 3 | 7Ama | Specific flux | 683010003 | 683010803
683 | 1 | 9 | 4 | 8AsTm | Flux control ratio | 683010004 | 683010904
683 | 1 | 10 | 5 | 9Azd | Specific flux (bc) | 683010005 | 683011005
684 | 1 | 0 | 6 | 1pfi | FCR (bc: ROX-corr.) | 684010006 | 684010006
684 | 1 | 1 | 1 | 1PM | O2 concentration | 684010001 | 684010101
684 | 1 | 2 | 2 | 2D | O2 flux per volume | 684010002 | 684010202
684 | 1 | 3 | 3 | 2c | Specific flux | 684010003 | 684010303
684 | 1 | 4 | 4 | 3G | Flux control ratio | 684010004 | 684010404
684 | 1 | 5 | 5 | 4S | Specific flux (bc) | 684010005 | 684010505
684 | 1 | 6 | 6 | 5U | FCR (bc: ROX-corr.) | 684010006 | 684010606
684 | 1 | 7 | 1 | 6Rot | O2 concentration | 684010001 | 684010701
684 | 1 | 8 | 2 | 7Ama | O2 flux per volume | 684010002 | 684010802
684 | 1 | 9 | 3 | 8AsTm | Specific flux | 684010003 | 684010903
684 | 1 | 10 | 4 | 9Azd | Flux control ratio | 684010004 | 684011004
685 | 1 | 0 | 5 | 1pfi | Specific flux (bc) | 685010005 | 685010005
685 | 1 | 1 | 6 | 1PM | FCR (bc: ROX-corr.) | 685010006 | 685010106
685 | 1 | 2 | 1 | 2D | O2 concentration | 685010001 | 685010201
685 | 1 | 3 | 2 | 2c | O2 flux per volume | 685010002 | 685010302
685 | 1 | 4 | 3 | 3G | Specific flux | 685010003 | 685010403
685 | 1 | 5 | 4 | 4S | Flux control ratio | 685010004 | 685010504
685 | 1 | 6 | 5 | 5U | Specific flux (bc) | 685010005 | 685010605
685 | 1 | 7 | 6 | 6Rot | FCR (bc: ROX-corr.) | 685010006 | 685010706
685 | 1 | 8 | 1 | 7Ama | O2 concentration | 685010001 | 685010801
685 | 1 | 9 | 2 | 8AsTm | O2 flux per volume | 685010002 | 685010902
685 | 1 | 10 | 3 | 9Azd | Specific flux | 685010003 | 685011003
686 | 1 | 0 | 4 | 1pfi | Flux control ratio | 686010004 | 686010004
686 | 1 | 1 | 5 | 1PM | Specific flux (bc) | 686010005 | 686010105
686 | 1 | 2 | 6 | 2D | FCR (bc: ROX-corr.) | 686010006 | 686010206
686 | 1 | 3 | 1 | 2c | O2 concentration | 686010001 | 686010301
686 | 1 | 4 | 2 | 3G | O2 flux per volume | 686010002 | 686010402
686 | 1 | 5 | 3 | 4S | Specific flux | 686010003 | 686010503
686 | 1 | 6 | 4 | 5U | Flux control ratio | 686010004 | 686010604
686 | 1 | 7 | 5 | 6Rot | Specific flux (bc) | 686010005 | 686010705
686 | 1 | 8 | 6 | 7Ama | FCR (bc: ROX-corr.) | 686010006 | 686010806
686 | 1 | 9 | 1 | 8AsTm | O2 concentration | 686010001 | 686010901
686 | 1 | 10 | 2 | 9Azd | O2 flux per volume | 686010002 | 686011002
687 | 1 | 0 | 3 | 1pfi | Specific flux | 687010003 | 687010003
687 | 1 | 1 | 4 | 1PM | Flux control ratio | 687010004 | 687010104
687 | 1 | 2 | 5 | 2D | Specific flux (bc) | 687010005 | 687010205
687 | 1 | 3 | 6 | 2c | FCR (bc: ROX-corr.) | 687010006 | 687010306
687 | 1 | 4 | 1 | 3G | O2 concentration | 687010001 | 687010401
687 | 1 | 5 | 2 | 4S | O2 flux per volume | 687010002 | 687010502
687 | 1 | 6 | 3 | 5U | Specific flux | 687010003 | 687010603
687 | 1 | 7 | 4 | 6Rot | Flux control ratio | 687010004 | 687010704
687 | 1 | 8 | 5 | 7Ama | Specific flux (bc) | 687010005 | 687010805
687 | 1 | 9 | 6 | 8AsTm | FCR (bc: ROX-corr.) | 687010006 | 687010906
687 | 1 | 10 | 1 | 9Azd | O2 concentration | 687010001 | 687011001
688 | 1 | 0 | 2 | 1pfi | O2 flux per volume | 688010002 | 688010002
688 | 1 | 1 | 3 | 1PM | Specific flux | 688010003 | 688010103
688 | 1 | 2 | 4 | 2D | Flux control ratio | 688010004 | 688010204
688 | 1 | 3 | 5 | 2c | Specific flux (bc) | 688010005 | 688010305
688 | 1 | 4 | 6 | 3G | FCR (bc: ROX-corr.) | 688010006 | 688010406
688 | 1 | 5 | 1 | 4S | O2 concentration | 688010001 | 688010501
688 | 1 | 6 | 2 | 5U | O2 flux per volume | 688010002 | 688010602
688 | 1 | 7 | 3 | 6Rot | Specific flux | 688010003 | 688010703
688 | 1 | 8 | 4 | 7Ama | Flux control ratio | 688010004 | 688010804
688 | 1 | 9 | 5 | 8AsTm | Specific flux (bc) | 688010005 | 688010905
688 | 1 | 10 | 6 | 9Azd | FCR (bc: ROX-corr.) | 688010006 | 688011006
689 | 1 | 0 | 1 | 1pfi | O2 concentration | 689010001 | 689010001
689 | 1 | 1 | 2 | 1PM | O2 flux per volume | 689010002 | 689010102
689 | 1 | 2 | 3 | 2D | Specific flux | 689010003 | 689010203
689 | 1 | 3 | 4 | 2c | Flux control ratio | 689010004 | 689010304
689 | 1 | 4 | 5 | 3G | Specific flux (bc) | 689010005 | 689010405
689 | 1 | 5 | 6 | 4S | FCR (bc: ROX-corr.) | 689010006 | 689010506
689 | 1 | 6 | 1 | 5U | O2 concentration | 689010001 | 689010601
689 | 1 | 7 | 2 | 6Rot | O2 flux per volume | 689010002 | 689010702
689 | 1 | 8 | 3 | 7Ama | Specific flux | 689010003 | 689010803
689 | 1 | 9 | 4 | 8AsTm | Flux control ratio | 689010004 | 689010904
689 | 1 | 10 | 5 | 9Azd | Specific flux (bc) | 689010005 | 689011005
690 | 1 | 0 | 6 | 1pfi | FCR (bc: ROX-corr.) | 690010006 | 690010006
690 | 1 | 1 | 1 | 1PM | O2 concentration | 690010001 | 690010101
690 | 1 | 2 | 2 | 2D | O2 flux per volume | 690010002 | 690010202
690 | 1 | 3 | 3 | 2c | Specific flux | 690010003 | 690010303
690 | 1 | 4 | 4 | 3G | Flux control ratio | 690010004 | 690010404
690 | 1 | 5 | 5 | 4S | Specific flux (bc) | 690010005 | 690010505
690 | 1 | 6 | 6 | 5U | FCR (bc: ROX-corr.) | 690010006 | 690010606
690 | 1 | 7 | 1 | 6Rot | O2 concentration | 690010001 | 690010701
690 | 1 | 8 | 2 | 7Ama | O2 flux per volume | 690010002 | 690010802
690 | 1 | 9 | 3 | 8AsTm | Specific flux | 690010003 | 690010903
690 | 1 | 10 | 4 | 9Azd | Flux control ratio | 690010004 | 690011004
691 | 1 | 0 | 5 | 1pfi | Specific flux (bc) | 691010005 | 691010005
691 | 1 | 1 | 6 | 1PM | FCR (bc: ROX-corr.) | 691010006 | 691010106
691 | 1 | 2 | 1 | 2D | O2 concentration | 691010001 | 691010201
691 | 1 | 3 | 2 | 2c | O2 flux per volume | 691010002 | 691010302
691 | 1 | 4 | 3 | 3G | Specific flux | 691010003 | 691010403
691 | 1 | 5 | 4 | 4S | Flux control ratio | 691010004 | 691010504
691 | 1 | 6 | 5 | 5U | Specific flux (bc) | 691010005 | 691010605
691 | 1 | 7 | 6 | 6Rot | FCR (bc: ROX-corr.) | 691010006 | 691010706
691 | 1 | 8 | 1 | 7Ama | O2 concentration | 691010001 | 691010801
691 | 1 | 9 | 2 | 8AsTm | O2 flux per volume | 691010002 | 691010902
691 | 1 | 10 | 3 | 9Azd | Specific flux | 691010003 | 691011003
692 | 1 | 0 | 4 | 1pfi | Flux control ratio | 692010004 | 692010004
692 | 1 | 1 | 5 | 1PM | Specific flux (bc) | 692010005 | 692010105
692 | 1 | 2 | 6 | 2D | FCR (bc: ROX-corr.) | 692010006 | 692010206
692 | 1 | 3 | 1 | 2c | O2 concentration | 692010001 | 692010301
692 | 1 | 4 | 2 | 3G | O2 flux per volume | 692010002 | 692010402
692 | 1 | 5 | 3 | 4S | Specific flux | 692010003 | 692010503
692 | 1 | 6 | 4 | 5U | Flux control ratio | 692010004 | 692010604
692 | 1 | 7 | 5 | 6Rot | Specific flux (bc) | 692010005 | 692010705
692 | 1 | 8 | 6 | 7Ama | FCR (bc: ROX-corr.) | 692010006 | 692010806
692 | 1 | 9 | 1 | 8AsTm | O2 concentration | 692010001 | 692010901
692 | 1 | 10 | 2 | 9Azd | O2 flux per volume | 692010002 | 692011002
693 | 1 | 0 | 3 | 1pfi | Specific flux | 693010003 | 693010003
693 | 1 | 1 | 4 | 1PM | Flux control ratio | 693010004 | 693010104
693 | 1 | 2 | 5 | 2D | Specific flux (bc) | 693010005 | 693010205
693 | 1 | 3 | 6 | 2c | FCR (bc: ROX-corr.) | 693010006 | 693010306
693 | 1 | 4 | 1 | 3G | O2 concentration | 693010001 | 693010401
693 | 1 | 5 | 2 | 4S | O2 flux per volume | 693010002 | 693010502
693 | 1 | 6 | 3 | 5U | Specific flux | 693010003 | 693010603
693 | 1 | 7 | 4 | 6Rot | Flux control ratio | 693010004 | 693010704
693 | 1 | 8 | 5 | 7Ama | Specific flux (bc) | 693010005 | 693010805
693 | 1 | 9 | 6 | 8AsTm | FCR (bc: ROX-corr.) | 693010006 | 693010906
693 | 1 | 10 | 1 | 9Azd | O2 concentration | 693010001 | 693011001
694 | 1 | 0 | 2 | 1pfi | O2 flux per volume | 694010002 | 694010002
694 | 1 | 1 | 3 | 1PM | Specific flux | 694010003 | 694010103
694 | 1 | 2 | 4 | 2D | Flux control ratio | 694010004 | 694010204
694 | 1 | 3 | 5 | 2c | Specific flux (bc) | 694010005 | 694010305
694 | 1 | 4 | 6 | 3G | FCR (bc: ROX-corr.) | 694010006 | 694010406
694 | 1 | 5 | 1 | 4S | O2 concentration | 694010001 | 694010501
694 | 1 | 6 | 2 | 5U | O2 flux per volume | 694010002 | 694010602
694 | 1 | 7 | 3 | 6Rot | Specific flux | 694010003 | 694010703
694 | 1 | 8 | 4 | 7Ama | Flux control ratio | 694010004 | 694010804
694 | 1 | 9 | 5 | 8AsTm | Specific flux (bc) | 694010005 | 694010905
694 | 1 | 10 | 6 | 9Azd | FCR (bc: ROX-corr.) | 694010006 | 694011006
695 | 1 | 0 | 1 | 1pfi | O2 concentration | 695010001 | 695010001
695 | 1 | 1 | 2 | 1PM | O2 flux per volume | 695010002 | 695010102
695 | 1 | 2 | 3 | 2D | Specific flux | 695010003 | 695010203
695 | 1 | 3 | 4 | 2c | Flux control ratio | 695010004 | 695010304
695 | 1 | 4 | 5 | 3G | Specific flux (bc) | 695010005 | 695010405
695 | 1 | 5 | 6 | 4S | FCR (bc: ROX-corr.) | 695010006 | 695010506
695 | 1 | 6 | 1 | 5U | O2 concentration | 695010001 | 695010601
695 | 1 | 7 | 2 | 6Rot | O2 flux per volume | 695010002 | 695010702
695 | 1 | 8 | 3 | 7Ama | Specific flux | 695010003 | 695010803
695 | 1 | 9 | 4 | 8AsTm | Flux control ratio | 695010004 | 695010904
695 | 1 | 10 | 5 | 9Azd | Specific flux (bc) | 695010005 | 695011005
696 | 1 | 0 | 6 | 1pfi | FCR (bc: ROX-corr.) | 696010006 | 696010006
696 | 1 | 1 | 1 | 1PM | O2 concentration | 696010001 | 696010101
696 | 1 | 2 | 2 | 2D | O2 flux per volume | 696010002 | 696010202
696 | 1 | 3 | 3 | 2c | Specific flux | 696010003 | 696010303
696 | 1 | 4 | 4 | 3G | Flux control ratio | 696010004 | 696010404
696 | 1 | 5 | 5 | 4S | Specific flux (bc) | 696010005 | 696010505
696 | 1 | 6 | 6 | 5U | FCR (bc: ROX-corr.) | 696010006 | 696010606
696 | 1 | 7 | 1 | 6Rot | O2 concentration | 696010001 | 696010701
696 | 1 | 8 | 2 | 7Ama | O2 flux per volume | 696010002 | 696010802
696 | 1 | 9 | 3 | 8AsTm | Specific flux | 696010003 | 696010903
696 | 1 | 10 | 4 | 9Azd | Flux control ratio | 696010004 | 696011004
697 | 1 | 0 | 5 | 1pfi | Specific flux (bc) | 697010005 | 697010005
697 | 1 | 1 | 6 | 1PM | FCR (bc: ROX-corr.) | 697010006 | 697010106
697 | 1 | 2 | 1 | 2D | O2 concentration | 697010001 | 697010201
697 | 1 | 3 | 2 | 2c | O2 flux per volume | 697010002 | 697010302
697 | 1 | 4 | 3 | 3G | Specific flux | 697010003 | 697010403
697 | 1 | 5 | 4 | 4S | Flux control ratio | 697010004 | 697010504
697 | 1 | 6 | 5 | 5U | Specific flux (bc) | 697010005 | 697010605
697 | 1 | 7 | 6 | 6Rot | FCR (bc: ROX-corr.) | 697010006 | 697010706
697 | 1 | 8 | 1 | 7Ama | O2 concentration | 697010001 | 697010801
697 | 1 | 9 | 2 | 8AsTm | O2 flux per volume | 697010002 | 697010902
697 | 1 | 10 | 3 | 9Azd | Specific flux | 697010003 | 697011003
698 | 1 | 0 | 4 | 1pfi | Flux control ratio | 698010004 | 698010004
698 | 1 | 1 | 5 | 1PM | Specific flux (bc) | 698010005 | 698010105
698 | 1 | 2 | 6 | 2D | FCR (bc: ROX-corr.) | 698010006 | 698010206
698 | 1 | 3 | 1 | 2c | O2 concentration | 698010001 | 698010301
698 | 1 | 4 | 2 | 3G | O2 flux per volume | 698010002 | 698010402
698 | 1 | 5 | 3 | 4S | Specific flux | 698010003 | 698010503
698 | 1 | 6 | 4 | 5U | Flux control ratio | 698010004 | 698010604
698 | 1 | 7 | 5 | 6Rot | Specific flux (bc) | 698010005 | 698010705
698 | 1 | 8 | 6 | 7Ama | FCR (bc: ROX-corr.) | 698010006 | 698010806
698 | 1 | 9 | 1 | 8AsTm | O2 concentration | 698010001 | 698010901
698 | 1 | 10 | 2 | 9Azd | O2 flux per volume | 698010002 | 698011002
699 | 1 | 0 | 3 | 1pfi | Specific flux | 699010003 | 699010003
699 | 1 | 1 | 4 | 1PM | Flux control ratio | 699010004 | 699010104
699 | 1 | 2 | 5 | 2D | Specific flux (bc) | 699010005 | 699010205
699 | 1 | 3 | 6 | 2c | FCR (bc: ROX-corr.) | 699010006 | 699010306
699 | 1 | 4 | 1 | 3G | O2 concentration | 699010001 | 699010401
699 | 1 | 5 | 2 | 4S | O2 flux per volume | 699010002 | 699010502
699 | 1 | 6 | 3 | 5U | Specific flux | 699010003 | 699010603
699 | 1 | 7 | 4 | 6Rot | Flux control ratio | 699010004 | 699010704
699 | 1 | 8 | 5 | 7Ama | Specific flux (bc) | 699010005 | 699010805
699 | 1 | 9 | 6 | 8AsTm | FCR (bc: ROX-corr.) | 699010006 | 699010906
699 | 1 | 10 | 1 | 9Azd | O2 concentration | 699010001 | 699011001
700 | 1 | 0 | 2 | 1pfi | O2 flux per volume | 700010002 | 700010002
700 | 1 | 1 | 3 | 1PM | Specific flux | 700010003 | 700010103
700 | 1 | 2 | 4 | 2D | Flux control ratio | 700010004 | 700010204
700 | 1 | 3 | 5 | 2c | Specific flux (bc) | 700010005 | 700010305
700 | 1 | 4 | 6 | 3G | FCR (bc: ROX-corr.) | 700010006 | 700010406
700 | 1 | 5 | 1 | 4S | O2 concentration | 700010001 | 700010501
700 | 1 | 6 | 2 | 5U | O2 flux per volume | 700010002 | 700010602
700 | 1 | 7 | 3 | 6Rot | Specific flux | 700010003 | 700010703
700 | 1 | 8 | 4 | 7Ama | Flux control ratio | 700010004 | 700010804
700 | 1 | 9 | 5 | 8AsTm | Specific flux (bc) | 700010005 | 700010905
700 | 1 | 10 | 6 | 9Azd | FCR (bc: ROX-corr.) | 700010006 | 700011006
701 | 1 | 0 | 1 | 1pfi | O2 concentration | 701010001 | 701010001
701 | 1 | 1 | 2 | 1PM | O2 flux per volume | 701010002 | 701010102
701 | 1 | 2 | 3 | 2D | Specific flux | 701010003 | 701010203
701 | 1 | 3 | 4 | 2c | Flux control ratio | 701010004 | 701010304
701 | 1 | 4 | 5 | 3G | Specific flux (bc) | 701010005 | 701010405
701 | 1 | 5 | 6 | 4S | FCR (bc: ROX-corr.) | 701010006 | 701010506
701 | 1 | 6 | 1 | 5U | O2 concentration | 701010001 | 701010601
701 | 1 | 7 | 2 | 6Rot | O2 flux per volume | 701010002 | 701010702
701 | 1 | 8 | 3 | 7Ama | Specific flux | 701010003 | 701010803
701 | 1 | 9 | 4 | 8AsTm | Flux control ratio | 701010004 | 701010904
701 | 1 | 10 | 5 | 9Azd | Specific flux (bc) | 701010005 | 701011005
702 | 1 | 0 | 6 | 1pfi | FCR (bc: ROX-corr.) | 702010006 | 702010006
702 | 1 | 1 | 1 | 1PM | O2 concentration | 702010001 | 702010101
702 | 1 | 2 | 2 | 2D | O2 flux per volume | 702010002 | 702010202
702 | 1 | 3 | 3 | 2c | Specific flux | 702010003 | 702010303
702 | 1 | 4 | 4 | 3G | Flux control ratio | 702010004 | 702010404
702 | 1 | 5 | 5 | 4S | Specific flux (bc) | 702010005 | 702010505
702 | 1 | 6 | 6 | 5U | FCR (bc: ROX-corr.) | 702010006 | 702010606
702 | 1 | 7 | 1 | 6Rot | O2 concentration | 702010001 | 702010701
702 | 1 | 8 | 2 | 7Ama | O2 flux per volume | 702010002 | 702010802
702 | 1 | 9 | 3 | 8AsTm | Specific flux | 702010003 | 702010903
702 | 1 | 10 | 4 | 9Azd | Flux control ratio | 702010004 | 702011004
703 | 1 | 0 | 5 | 1pfi | Specific flux (bc) | 703010005 | 703010005
703 | 1 | 1 | 6 | 1PM | FCR (bc: ROX-corr.) | 703010006 | 703010106
703 | 1 | 2 | 1 | 2D | O2 concentration | 703010001 | 703010201
703 | 1 | 3 | 2 | 2c | O2 flux per volume | 703010002 | 703010302
703 | 1 | 4 | 3 | 3G | Specific flux | 703010003 | 703010403
703 | 1 | 5 | 4 | 4S | Flux control ratio | 703010004 | 703010504
703 | 1 | 6 | 5 | 5U | Specific flux (bc) | 703010005 | 703010605
703 | 1 | 7 | 6 | 6Rot | FCR (bc: ROX-corr.) | 703010006 | 703010706
703 | 1 | 8 | 1 | 7Ama | O2 concentration | 703010001 | 703010801
703 | 1 | 9 | 2 | 8AsTm | O2 flux per volume | 703010002 | 703010902
703 | 1 | 10 | 3 | 9Azd | Specific flux | 703010003 | 703011003
704 | 1 | 0 | 4 | 1pfi | Flux control ratio | 704010004 | 704010004
704 | 1 | 1 | 5 | 1PM | Specific flux (bc) | 704010005 | 704010105
704 | 1 | 2 | 6 | 2D | FCR (bc: ROX-corr.) | 704010006 | 704010206
704 | 1 | 3 | 1 | 2c | O2 concentration | 704010001 | 704010301
704 | 1 | 4 | 2 | 3G | O2 flux per volume | 704010002 | 704010402
704 | 1 | 5 | 3 | 4S | Specific flux | 704010003 | 704010503
704 | 1 | 6 | 4 | 5U | Flux control ratio | 704010004 | 704010604
704 | 1 | 7 | 5 | 6Rot | Specific flux (bc) | 704010005 | 704010705
704 | 1 | 8 | 6 | 7Ama | FCR (bc: ROX-corr.) | 704010006 | 704010806
704 | 1 | 9 | 1 | 8AsTm | O2 concentration | 704010001 | 704010901
704 | 1 | 10 | 2 | 9Azd | O2 flux per volume | 704010002 | 704011002
705 | 1 | 0 | 3 | 1pfi | Specific flux | 705010003 | 705010003
705 | 1 | 1 | 4 | 1PM | Flux control ratio | 705010004 | 705010104
705 | 1 | 2 | 5 | 2D | Specific flux (bc) | 705010005 | 705010205
705 | 1 | 3 | 6 | 2c | FCR (bc: ROX-corr.) | 705010006 | 705010306
705 | 1 | 4 | 1 | 3G | O2 concentration | 705010001 | 705010401
705 | 1 | 5 | 2 | 4S | O2 flux per volume | 705010002 | 705010502
705 | 1 | 6 | 3 | 5U | Specific flux | 705010003 | 705010603
705 | 1 | 7 | 4 | 6Rot | Flux control ratio | 705010004 | 705010704
705 | 1 | 8 | 5 | 7Ama | Specific flux (bc) | 705010005 | 705010805
705 | 1 | 9 | 6 | 8AsTm | FCR (bc: ROX-corr.) | 705010006 | 705010906
705 | 1 | 10 | 1 | 9Azd | O2 concentration | 705010001 | 705011001
706 | 1 | 0 | 2 | 1pfi | O2 flux per volume | 706010002 | 706010002
706 | 1 | 1 | 3 | 1PM | Specific flux | 706010003 | 706010103
706 | 1 | 2 | 4 | 2D | Flux control ratio | 706010004 | 706010204
706 | 1 | 3 | 5 | 2c | Specific flux (bc) | 706010005 | 706010305
706 | 1 | 4 | 6 | 3G | FCR (bc: ROX-corr.) | 706010006 | 706010406
706 | 1 | 5 | 1 | 4S | O2 concentration | 706010001 | 706010501
706 | 1 | 6 | 2 | 5U | O2 flux per volume | 706010002 | 706010602
706 | 1 | 7 | 3 | 6Rot | Specific flux | 706010003 | 706010703
706 | 1 | 8 | 4 | 7Ama | Flux control ratio | 706010004 | 706010804
706 | 1 | 9 | 5 | 8AsTm | Specific flux (bc) | 706010005 | 706010905
706 | 1 | 10 | 6 | 9Azd | FCR (bc: ROX-corr.) | 706010006 | 706011006
707 | 1 | 0 | 1 | 1pfi | O2 concentration | 707010001 | 707010001
707 | 1 | 1 | 2 | 1PM | O2 flux per volume | 707010002 | 707010102
707 | 1 | 2 | 3 | 2D | Specific flux | 707010003 | 707010203
707 | 1 | 3 | 4 | 2c | Flux control ratio | 707010004 | 707010304
707 | 1 | 4 | 5 | 3G | Specific flux (bc) | 707010005 | 707010405
707 | 1 | 5 | 6 | 4S | FCR (bc: ROX-corr.) | 707010006 | 707010506
707 | 1 | 6 | 1 | 5U | O2 concentration | 707010001 | 707010601
707 | 1 | 7 | 2 | 6Rot | O2 flux per volume | 707010002 | 707010702
707 | 1 | 8 | 3 | 7Ama | Specific flux | 707010003 | 707010803
707 | 1 | 9 | 4 | 8AsTm | Flux control ratio | 707010004 | 707010904
707 | 1 | 10 | 5 | 9Azd | Specific flux (bc) | 707010005 | 707011005
708 | 1 | 0 | 6 | 1pfi | FCR (bc: ROX-corr.) | 708010006 | 708010006
708 | 1 | 1 | 1 | 1PM | O2 concentration | 708010001 | 708010101
708 | 1 | 2 | 2 | 2D | O2 flux per volume | 708010002 | 708010202
708 | 1 | 3 | 3 | 2c | Specific flux | 708010003 | 708010303
708 | 1 | 4 | 4 | 3G | Flux control ratio | 708010004 | 708010404
708 | 1 | 5 | 5 | 4S | Specific flux (bc) | 708010005 | 708010505
708 | 1 | 6 | 6 | 5U | FCR (bc: ROX-corr.) | 708010006 | 708010606
708 | 1 | 7 | 1 | 6Rot | O2 concentration | 708010001 | 708010701
708 | 1 | 8 | 2 | 7Ama | O2 flux per volume | 708010002 | 708010802
708 | 1 | 9 | 3 | 8AsTm | Specific flux | 708010003 | 708010903
708 | 1 | 10 | 4 | 9Azd | Flux control ratio | 708010004 | 708011004
709 | 1 | 0 | 5 | 1pfi | Specific flux (bc) | 709010005 | 709010005
709 | 1 | 1 | 6 | 1PM | FCR (bc: ROX-corr.) | 709010006 | 709010106
709 | 1 | 2 | 1 | 2D | O2 concentration | 709010001 | 709010201
709 | 1 | 3 | 2 | 2c | O2 flux per volume | 709010002 | 709010302
709 | 1 | 4 | 3 | 3G | Specific flux | 709010003 | 709010403
709 | 1 | 5 | 4 | 4S | Flux control ratio | 709010004 | 709010504
709 | 1 | 6 | 5 | 5U | Specific flux (bc) | 709010005 | 709010605
709 | 1 | 7 | 6 | 6Rot | FCR (bc: ROX-corr.) | 709010006 | 709010706
709 | 1 | 8 | 1 | 7Ama | O2 concentration | 709010001 | 709010801
709 | 1 | 9 | 2 | 8AsTm | O2 flux per volume | 709010002 | 709010902
709 | 1 | 10 | 3 | 9Azd | Specific flux | 709010003 | 709011003
710 | 1 | 0 | 4 | 1pfi | Flux control ratio | 710010004 | 710010004
710 | 1 | 1 | 5 | 1PM | Specific flux (bc) | 710010005 | 710010105
710 | 1 | 2 | 6 | 2D | FCR (bc: ROX-corr.) | 710010006 | 710010206
710 | 1 | 3 | 1 | 2c | O2 concentration | 710010001 | 710010301
710 | 1 | 4 | 2 | 3G | O2 flux per volume | 710010002 | 710010402
710 | 1 | 5 | 3 | 4S | Specific flux | 710010003 | 710010503
710 | 1 | 6 | 4 | 5U | Flux control ratio | 710010004 | 710010604
710 | 1 | 7 | 5 | 6Rot | Specific flux (bc) | 710010005 | 710010705
710 | 1 | 8 | 6 | 7Ama | FCR (bc: ROX-corr.) | 710010006 | 710010806
710 | 1 | 9 | 1 | 8AsTm | O2 concentration | 710010001 | 710010901
710 | 1 | 10 | 2 | 9Azd | O2 flux per volume | 710010002 | 710011002
711 | 1 | 0 | 3 | 1pfi | Specific flux | 711010003 | 711010003
711 | 1 | 1 | 4 | 1PM | Flux control ratio | 711010004 | 711010104
711 | 1 | 2 | 5 | 2D | Specific flux (bc) | 711010005 | 711010205
711 | 1 | 3 | 6 | 2c | FCR (bc: ROX-corr.) | 711010006 | 711010306
711 | 1 | 4 | 1 | 3G | O2 concentration | 711010001 | 711010401
711 | 1 | 5 | 2 | 4S | O2 flux per volume | 711010002 | 711010502
711 | 1 | 6 | 3 | 5U | Specific flux | 711010003 | 711010603
711 | 1 | 7 | 4 | 6Rot | Flux control ratio | 711010004 | 711010704
711 | 1 | 8 | 5 | 7Ama | Specific flux (bc) | 711010005 | 711010805
711 | 1 | 9 | 6 | 8AsTm | FCR (bc: ROX-corr.) | 711010006 | 711010906
711 | 1 | 10 | 1 | 9Azd | O2 concentration | 711010001 | 711011001
712 | 1 | 0 | 2 | 1pfi | O2 flux per volume | 712010002 | 712010002
712 | 1 | 1 | 3 | 1PM | Specific flux | 712010003 | 712010103
712 | 1 | 2 | 4 | 2D | Flux control ratio | 712010004 | 712010204
712 | 1 | 3 | 5 | 2c | Specific flux (bc) | 712010005 | 712010305
712 | 1 | 4 | 6 | 3G | FCR (bc: ROX-corr.) | 712010006 | 712010406
712 | 1 | 5 | 1 | 4S | O2 concentration | 712010001 | 712010501
712 | 1 | 6 | 2 | 5U | O2 flux per volume | 712010002 | 712010602
712 | 1 | 7 | 3 | 6Rot | Specific flux | 712010003 | 712010703
712 | 1 | 8 | 4 | 7Ama | Flux control ratio | 712010004 | 712010804
712 | 1 | 9 | 5 | 8AsTm | Specific flux (bc) | 712010005 | 712010905
712 | 1 | 10 | 6 | 9Azd | FCR (bc: ROX-corr.) | 712010006 | 712011006
713 | 1 | 0 | 1 | 1pfi | O2 concentration | 713010001 | 713010001
713 | 1 | 1 | 2 | 1PM | O2 flux per volume | 713010002 | 713010102
713 | 1 | 2 | 3 | 2D | Specific flux | 713010003 | 713010203
713 | 1 | 3 | 4 | 2c | Flux control ratio | 713010004 | 713010304
713 | 1 | 4 | 5 | 3G | Specific flux (bc) | 713010005 | 713010405
713 | 1 | 5 | 6 | 4S | FCR (bc: ROX-corr.) | 713010006 | 713010506
713 | 1 | 6 | 1 | 5U | O2 concentration | 713010001 | 713010601
713 | 1 | 7 | 2 | 6Rot | O2 flux per volume | 713010002 | 713010702
713 | 1 | 8 | 3 | 7Ama | Specific flux | 713010003 | 713010803
713 | 1 | 9 | 4 | 8AsTm | Flux control ratio | 713010004 | 713010904
713 | 1 | 10 | 5 | 9Azd | Specific flux (bc) | 713010005 | 713011005
714 | 1 | 0 | 6 | 1pfi | FCR (bc: ROX-corr.) | 714010006 | 714010006
714 | 1 | 1 | 1 | 1PM | O2 concentration | 714010001 | 714010101
714 | 1 | 2 | 2 | 2D | O2 flux per volume | 714010002 | 714010202
714 | 1 | 3 | 3 | 2c | Specific flux | 714010003 | 714010303
714 | 1 | 4 | 4 | 3G | Flux control ratio | 714010004 | 714010404
714 | 1 | 5 | 5 | 4S | Specific flux (bc) | 714010005 | 714010505
714 | 1 | 6 | 6 | 5U | FCR (bc: ROX-corr.) | 714010006 | 714010606
714 | 1 | 7 | 1 | 6Rot | O2 concentration | 714010001 | 714010701
714 | 1 | 8 | 2 | 7Ama | O2 flux per volume | 714010002 | 714010802
714 | 1 | 9 | 3 | 8AsTm | Specific flux | 714010003 | 714010903
714 | 1 | 10 | 4 | 9Azd | Flux control ratio | 714010004 | 714011004
715 | 1 | 0 | 5 | 1pfi | Specific flux (bc) | 715010005 | 715010005
715 | 1 | 1 | 6 | 1PM | FCR (bc: ROX-corr.) | 715010006 | 715010106
715 | 1 | 2 | 1 | 2D | O2 concentration | 715010001 | 715010201
715 | 1 | 3 | 2 | 2c | O2 flux per volume | 715010002 | 715010302
715 | 1 | 4 | 3 | 3G | Specific flux | 715010003 | 715010403
715 | 1 | 5 | 4 | 4S | Flux control ratio | 715010004 | 715010504
715 | 1 | 6 | 5 | 5U | Specific flux (bc) | 715010005 | 715010605
715 | 1 | 7 | 6 | 6Rot | FCR (bc: ROX-corr.) | 715010006 | 715010706
715 | 1 | 8 | 1 | 7Ama | O2 concentration | 715010001 | 715010801
715 | 1 | 9 | 2 | 8AsTm | O2 flux per volume | 715010002 | 715010902
715 | 1 | 10 | 3 | 9Azd | Specific flux | 715010003 | 715011003
716 | 1 | 0 | 4 | 1pfi | Flux control ratio | 716010004 | 716010004
716 | 1 | 1 | 5 | 1PM | Specific flux (bc) | 716010005 | 716010105
716 | 1 | 2 | 6 | 2D | FCR (bc: ROX-corr.) | 716010006 | 716010206
716 | 1 | 3 | 1 | 2c | O2 concentration | 716010001 | 716010301
716 | 1 | 4 | 2 | 3G | O2 flux per volume | 716010002 | 716010402
716 | 1 | 5 | 3 | 4S | Specific flux | 716010003 | 716010503
716 | 1 | 6 | 4 | 5U | Flux control ratio | 716010004 | 716010604
716 | 1 | 7 | 5 | 6Rot | Specific flux (bc) | 716010005 | 716010705
716 | 1 | 8 | 6 | 7Ama | FCR (bc: ROX-corr.) | 716010006 | 716010806
716 | 1 | 9 | 1 | 8AsTm | O2 concentration | 716010001 | 716010901
716 | 1 | 10 | 2 | 9Azd | O2 flux per volume | 716010002 | 716011002
717 | 1 | 0 | 3 | 1pfi | Specific flux | 717010003 | 717010003
717 | 1 | 1 | 4 | 1PM | Flux control ratio | 717010004 | 717010104
717 | 1 | 2 | 5 | 2D | Specific flux (bc) | 717010005 | 717010205
717 | 1 | 3 | 6 | 2c | FCR (bc: ROX-corr.) | 717010006 | 717010306
717 | 1 | 4 | 1 | 3G | O2 concentration | 717010001 | 717010401
717 | 1 | 5 | 2 | 4S | O2 flux per volume | 717010002 | 717010502
717 | 1 | 6 | 3 | 5U | Specific flux | 717010003 | 717010603
717 | 1 | 7 | 4 | 6Rot | Flux control ratio | 717010004 | 717010704
717 | 1 | 8 | 5 | 7Ama | Specific flux (bc) | 717010005 | 717010805
717 | 1 | 9 | 6 | 8AsTm | FCR (bc: ROX-corr.) | 717010006 | 717010906
717 | 1 | 10 | 1 | 9Azd | O2 concentration | 717010001 | 717011001
718 | 1 | 0 | 2 | 1pfi | O2 flux per volume | 718010002 | 718010002
718 | 1 | 1 | 3 | 1PM | Specific flux | 718010003 | 718010103
718 | 1 | 2 | 4 | 2D | Flux control ratio | 718010004 | 718010204
718 | 1 | 3 | 5 | 2c | Specific flux (bc) | 718010005 | 718010305
718 | 1 | 4 | 6 | 3G | FCR (bc: ROX-corr.) | 718010006 | 718010406
718 | 1 | 5 | 1 | 4S | O2 concentration | 718010001 | 718010501
718 | 1 | 6 | 2 | 5U | O2 flux per volume | 718010002 | 718010602
718 | 1 | 7 | 3 | 6Rot | Specific flux | 718010003 | 718010703
718 | 1 | 8 | 4 | 7Ama | Flux control ratio | 718010004 | 718010804
718 | 1 | 9 | 5 | 8AsTm | Specific flux (bc) | 718010005 | 718010905
718 | 1 | 10 | 6 | 9Azd | FCR (bc: ROX-corr.) | 718010006 | 718011006
719 | 1 | 0 | 1 | 1pfi | O2 concentration | 719010001 | 719010001
719 | 1 | 1 | 2 | 1PM | O2 flux per volume | 719010002 | 719010102
719 | 1 | 2 | 3 | 2D | Specific flux | 719010003 | 719010203
719 | 1 | 3 | 4 | 2c | Flux control ratio | 719010004 | 719010304
719 | 1 | 4 | 5 | 3G | Specific flux (bc) | 719010005 | 719010405
719 | 1 | 5 | 6 | 4S | FCR (bc: ROX-corr.) | 719010006 | 719010506
719 | 1 | 6 | 1 | 5U | O2 concentration | 719010001 | 719010601
719 | 1 | 7 | 2 | 6Rot | O2 flux per volume | 719010002 | 719010702
719 | 1 | 8 | 3 | 7Ama | Specific flux | 719010003 | 719010803
719 | 1 | 9 | 4 | 8AsTm | Flux control ratio | 719010004 | 719010904
719 | 1 | 10 | 5 | 9Azd | Specific flux (bc) | 719010005 | 719011005
720 | 1 | 0 | 6 | 1pfi | FCR (bc: ROX-corr.) | 720010006 | 720010006
720 | 1 | 1 | 1 | 1PM | O2 concentration | 720010001 | 720010101
720 | 1 | 2 | 2 | 2D | O2 flux per volume | 720010002 | 720010202
720 | 1 | 3 | 3 | 2c | Specific flux | 720010003 | 720010303
720 | 1 | 4 | 4 | 3G | Flux control ratio | 720010004 | 720010404
720 | 1 | 5 | 5 | 4S | Specific flux (bc) | 720010005 | 720010505
720 | 1 | 6 | 6 | 5U | FCR (bc: ROX-corr.) | 720010006 | 720010606
720 | 1 | 7 | 1 | 6Rot | O2 concentration | 720010001 | 720010701
720 | 1 | 8 | 2 | 7Ama | O2 flux per volume | 720010002 | 720010802
720 | 1 | 9 | 3 | 8AsTm | Specific flux | 720010003 | 720010903
720 | 1 | 10 | 4 | 9Azd | Flux control ratio | 720010004 | 720011004
721 | 1 | 0 | 5 | 1pfi | Specific flux (bc) | 721010005 | 721010005
721 | 1 | 1 | 6 | 1PM | FCR (bc: ROX-corr.) | 721010006 | 721010106
721 | 1 | 2 | 1 | 2D | O2 concentration | 721010001 | 721010201
721 | 1 | 3 | 2 | 2c | O2 flux per volume | 721010002 | 721010302
721 | 1 | 4 | 3 | 3G | Specific flux | 721010003 | 721010403
721 | 1 | 5 | 4 | 4S | Flux control ratio | 721010004 | 721010504
721 | 1 | 6 | 5 | 5U | Specific flux (bc) | 721010005 | 721010605
721 | 1 | 7 | 6 | 6Rot | FCR (bc: ROX-corr.) | 721010006 | 721010706
721 | 1 | 8 | 1 | 7Ama | O2 concentration | 721010001 | 721010801
721 | 1 | 9 | 2 | 8AsTm | O2 flux per volume | 721010002 | 721010902
721 | 1 | 10 | 3 | 9Azd | Specific flux | 721010003 | 721011003
722 | 1 | 0 | 4 | 1pfi | Flux control ratio | 722010004 | 722010004
722 | 1 | 1 | 5 | 1PM | Specific flux (bc) | 722010005 | 722010105
722 | 1 | 2 | 6 | 2D | FCR (bc: ROX-corr.) | 722010006 | 722010206
722 | 1 | 3 | 1 | 2c | O2 concentration | 722010001 | 722010301
722 | 1 | 4 | 2 | 3G | O2 flux per volume | 722010002 | 722010402
722 | 1 | 5 | 3 | 4S | Specific flux | 722010003 | 722010503
722 | 1 | 6 | 4 | 5U | Flux control ratio | 722010004 | 722010604
722 | 1 | 7 | 5 | 6Rot | Specific flux (bc) | 722010005 | 722010705
722 | 1 | 8 | 6 | 7Ama | FCR (bc: ROX-corr.) | 722010006 | 722010806
722 | 1 | 9 | 1 | 8AsTm | O2 concentration | 722010001 | 722010901
722 | 1 | 10 | 2 | 9Azd | O2 flux per volume | 722010002 | 722011002
723 | 1 | 0 | 3 | 1pfi | Specific flux | 723010003 | 723010003
723 | 1 | 1 | 4 | 1PM | Flux control ratio | 723010004 | 723010104
723 | 1 | 2 | 5 | 2D | Specific flux (bc) | 723010005 | 723010205
723 | 1 | 3 | 6 | 2c | FCR (bc: ROX-corr.) | 723010006 | 723010306
723 | 1 | 4 | 1 | 3G | O2 concentration | 723010001 | 723010401
723 | 1 | 5 | 2 | 4S | O2 flux per volume | 723010002 | 723010502
723 | 1 | 6 | 3 | 5U | Specific flux | 723010003 | 723010603
723 | 1 | 7 | 4 | 6Rot | Flux control ratio | 723010004 | 723010704
723 | 1 | 8 | 5 | 7Ama | Specific flux (bc) | 723010005 | 723010805
723 | 1 | 9 | 6 | 8AsTm | FCR (bc: ROX-corr.) | 723010006 | 723010906
723 | 1 | 10 | 1 | 9Azd | O2 concentration | 723010001 | 723011001
724 | 1 | 0 | 2 | 1pfi | O2 flux per volume | 724010002 | 724010002
724 | 1 | 1 | 3 | 1PM | Specific flux | 724010003 | 724010103
724 | 1 | 2 | 4 | 2D | Flux control ratio | 724010004 | 724010204
724 | 1 | 3 | 5 | 2c | Specific flux (bc) | 724010005 | 724010305
724 | 1 | 4 | 6 | 3G | FCR (bc: ROX-corr.) | 724010006 | 724010406
724 | 1 | 5 | 1 | 4S | O2 concentration | 724010001 | 724010501
724 | 1 | 6 | 2 | 5U | O2 flux per volume | 724010002 | 724010602
724 | 1 | 7 | 3 | 6Rot | Specific flux | 724010003 | 724010703
724 | 1 | 8 | 4 | 7Ama | Flux control ratio | 724010004 | 724010804
724 | 1 | 9 | 5 | 8AsTm | Specific flux (bc) | 724010005 | 724010905
724 | 1 | 10 | 6 | 9Azd | FCR (bc: ROX-corr.) | 724010006 | 724011006
725 | 1 | 0 | 1 | 1pfi | O2 concentration | 725010001 | 725010001
725 | 1 | 1 | 2 | 1PM | O2 flux per volume | 725010002 | 725010102
725 | 1 | 2 | 3 | 2D | Specific flux | 725010003 | 725010203
725 | 1 | 3 | 4 | 2c | Flux control ratio | 725010004 | 725010304
725 | 1 | 4 | 5 | 3G | Specific flux (bc) | 725010005 | 725010405
725 | 1 | 5 | 6 | 4S | FCR (bc: ROX-corr.) | 725010006 | 725010506
725 | 1 | 6 | 1 | 5U | O2 concentration | 725010001 | 725010601
725 | 1 | 7 | 2 | 6Rot | O2 flux per volume | 725010002 | 725010702
725 | 1 | 8 | 3 | 7Ama | Specific flux | 725010003 | 725010803
725 | 1 | 9 | 4 | 8AsTm | Flux control ratio | 725010004 | 725010904
725 | 1 | 10 | 5 | 9Azd | Specific flux (bc) | 725010005 | 725011005
726 | 1 | 0 | 6 | 1pfi | FCR (bc: ROX-corr.) | 726010006 | 726010006
726 | 1 | 1 | 1 | 1PM | O2 concentration | 726010001 | 726010101
726 | 1 | 2 | 2 | 2D | O2 flux per volume | 726010002 | 726010202
726 | 1 | 3 | 3 | 2c | Specific flux | 726010003 | 726010303
726 | 1 | 4 | 4 | 3G | Flux control ratio | 726010004 | 726010404
726 | 1 | 5 | 5 | 4S | Specific flux (bc) | 726010005 | 726010505
726 | 1 | 6 | 6 | 5U | FCR (bc: ROX-corr.) | 726010006 | 726010606
726 | 1 | 7 | 1 | 6Rot | O2 concentration | 726010001 | 726010701
726 | 1 | 8 | 2 | 7Ama | O2 flux per volume | 726010002 | 726010802
726 | 1 | 9 | 3 | 8AsTm | Specific flux | 726010003 | 726010903
726 | 1 | 10 | 4 | 9Azd | Flux control ratio | 726010004 | 726011004
727 | 1 | 0 | 5 | 1pfi | Specific flux (bc) | 727010005 | 727010005
727 | 1 | 1 | 6 | 1PM | FCR (bc: ROX-corr.) | 727010006 | 727010106
727 | 1 | 2 | 1 | 2D | O2 concentration | 727010001 | 727010201
727 | 1 | 3 | 2 | 2c | O2 flux per volume | 727010002 | 727010302
727 | 1 | 4 | 3 | 3G | Specific flux | 727010003 | 727010403
727 | 1 | 5 | 4 | 4S | Flux control ratio | 727010004 | 727010504
727 | 1 | 6 | 5 | 5U | Specific flux (bc) | 727010005 | 727010605
727 | 1 | 7 | 6 | 6Rot | FCR (bc: ROX-corr.) | 727010006 | 727010706
727 | 1 | 8 | 1 | 7Ama | O2 concentration | 727010001 | 727010801
727 | 1 | 9 | 2 | 8AsTm | O2 flux per volume | 727010002 | 727010902
727 | 1 | 10 | 3 | 9Azd | Specific flux | 727010003 | 727011003
728 | 1 | 0 | 4 | 1pfi | Flux control ratio | 728010004 | 728010004
728 | 1 | 1 | 5 | 1PM | Specific flux (bc) | 728010005 | 728010105
728 | 1 | 2 | 6 | 2D | FCR (bc: ROX-corr.) | 728010006 | 728010206
728 | 1 | 3 | 1 | 2c | O2 concentration | 728010001 | 728010301
728 | 1 | 4 | 2 | 3G | O2 flux per volume | 728010002 | 728010402
728 | 1 | 5 | 3 | 4S | Specific flux | 728010003 | 728010503
728 | 1 | 6 | 4 | 5U | Flux control ratio | 728010004 | 728010604
728 | 1 | 7 | 5 | 6Rot | Specific flux (bc) | 728010005 | 728010705
728 | 1 | 8 | 6 | 7Ama | FCR (bc: ROX-corr.) | 728010006 | 728010806
728 | 1 | 9 | 1 | 8AsTm | O2 concentration | 728010001 | 728010901
728 | 1 | 10 | 2 | 9Azd | O2 flux per volume | 728010002 | 728011002
729 | 1 | 0 | 3 | 1pfi | Specific flux | 729010003 | 729010003
729 | 1 | 1 | 4 | 1PM | Flux control ratio | 729010004 | 729010104
729 | 1 | 2 | 5 | 2D | Specific flux (bc) | 729010005 | 729010205
729 | 1 | 3 | 6 | 2c | FCR (bc: ROX-corr.) | 729010006 | 729010306
729 | 1 | 4 | 1 | 3G | O2 concentration | 729010001 | 729010401
729 | 1 | 5 | 2 | 4S | O2 flux per volume | 729010002 | 729010502
729 | 1 | 6 | 3 | 5U | Specific flux | 729010003 | 729010603
729 | 1 | 7 | 4 | 6Rot | Flux control ratio | 729010004 | 729010704
729 | 1 | 8 | 5 | 7Ama | Specific flux (bc) | 729010005 | 729010805
729 | 1 | 9 | 6 | 8AsTm | FCR (bc: ROX-corr.) | 729010006 | 729010906
729 | 1 | 10 | 1 | 9Azd | O2 concentration | 729010001 | 729011001
730 | 1 | 0 | 2 | 1pfi | O2 flux per volume | 730010002 | 730010002
730 | 1 | 1 | 3 | 1PM | Specific flux | 730010003 | 730010103
730 | 1 | 2 | 4 | 2D | Flux control ratio | 730010004 | 730010204
730 | 1 | 3 | 5 | 2c | Specific flux (bc) | 730010005 | 730010305
730 | 1 | 4 | 6 | 3G | FCR (bc: ROX-corr.) | 730010006 | 730010406
730 | 1 | 5 | 1 | 4S | O2 concentration | 730010001 | 730010501
730 | 1 | 6 | 2 | 5U | O2 flux per volume | 730010002 | 730010602
730 | 1 | 7 | 3 | 6Rot | Specific flux | 730010003 | 730010703
730 | 1 | 8 | 4 | 7Ama | Flux control ratio | 730010004 | 730010804
730 | 1 | 9 | 5 | 8AsTm | Specific flux (bc) | 730010005 | 730010905
730 | 1 | 10 | 6 | 9Azd | FCR (bc: ROX-corr.) | 730010006 | 730011006
731 | 1 | 0 | 1 | 1pfi | O2 concentration | 731010001 | 731010001
731 | 1 | 1 | 2 | 1PM | O2 flux per volume | 731010002 | 731010102
731 | 1 | 2 | 3 | 2D | Specific flux | 731010003 | 731010203
731 | 1 | 3 | 4 | 2c | Flux control ratio | 731010004 | 731010304
731 | 1 | 4 | 5 | 3G | Specific flux (bc) | 731010005 | 731010405
731 | 1 | 5 | 6 | 4S | FCR (bc: ROX-corr.) | 731010006 | 731010506
731 | 1 | 6 | 1 | 5U | O2 concentration | 731010001 | 731010601
731 | 1 | 7 | 2 | 6Rot | O2 flux per volume | 731010002 | 731010702
731 | 1 | 8 | 3 | 7Ama | Specific flux | 731010003 | 731010803
731 | 1 | 9 | 4 | 8AsTm | Flux control ratio | 731010004 | 731010904
731 | 1 | 10 | 5 | 9Azd | Specific flux (bc) | 731010005 | 731011005
732 | 1 | 0 | 6 | 1pfi | FCR (bc: ROX-corr.) | 732010006 | 732010006
732 | 1 | 1 | 1 | 1PM | O2 concentration | 732010001 | 732010101
732 | 1 | 2 | 2 | 2D | O2 flux per volume | 732010002 | 732010202
732 | 1 | 3 | 3 | 2c | Specific flux | 732010003 | 732010303
732 | 1 | 4 | 4 | 3G | Flux control ratio | 732010004 | 732010404
732 | 1 | 5 | 5 | 4S | Specific flux (bc) | 732010005 | 732010505
732 | 1 | 6 | 6 | 5U | FCR (bc: ROX-corr.) | 732010006 | 732010606
732 | 1 | 7 | 1 | 6Rot | O2 concentration | 732010001 | 732010701
732 | 1 | 8 | 2 | 7Ama | O2 flux per volume | 732010002 | 732010802
732 | 1 | 9 | 3 | 8AsTm | Specific flux | 732010003 | 732010903
732 | 1 | 10 | 4 | 9Azd | Flux control ratio | 732010004 | 732011004
733 | 1 | 0 | 5 | 1pfi | Specific flux (bc) | 733010005 | 733010005
733 | 1 | 1 | 6 | 1PM | FCR (bc: ROX-corr.) | 733010006 | 733010106
733 | 1 | 2 | 1 | 2D | O2 concentration | 733010001 | 733010201
733 | 1 | 3 | 2 | 2c | O2 flux per volume | 733010002 | 733010302
733 | 1 | 4 | 3 | 3G | Specific flux | 733010003 | 733010403
733 | 1 | 5 | 4 | 4S | Flux control ratio | 733010004 | 733010504
733 | 1 | 6 | 5 | 5U | Specific flux (bc) | 733010005 | 733010605
733 | 1 | 7 | 6 | 6Rot | FCR (bc: ROX-corr.) | 733010006 | 733010706
733 | 1 | 8 | 1 | 7Ama | O2 concentration | 733010001 | 733010801
733 | 1 | 9 | 2 | 8AsTm | O2 flux per volume | 733010002 | 733010902
733 | 1 | 10 | 3 | 9Azd | Specific flux | 733010003 | 733011003
734 | 1 | 0 | 4 | 1pfi | Flux control ratio | 734010004 | 734010004
734 | 1 | 1 | 5 | 1PM | Specific flux (bc) | 734010005 | 734010105
734 | 1 | 2 | 6 | 2D | FCR (bc: ROX-corr.) | 734010006 | 734010206
734 | 1 | 3 | 1 | 2c | O2 concentration | 734010001 | 734010301
734 | 1 | 4 | 2 | 3G | O2 flux per volume | 734010002 | 734010402
734 | 1 | 5 | 3 | 4S | Specific flux | 734010003 | 734010503
734 | 1 | 6 | 4 | 5U | Flux control ratio | 734010004 | 734010604
734 | 1 | 7 | 5 | 6Rot | Specific flux (bc) | 734010005 | 734010705
734 | 1 | 8 | 6 | 7Ama | FCR (bc: ROX-corr.) | 734010006 | 734010806
734 | 1 | 9 | 1 | 8AsTm | O2 concentration | 734010001 | 734010901
734 | 1 | 10 | 2 | 9Azd | O2 flux per volume | 734010002 | 734011002
735 | 1 | 0 | 3 | 1pfi | Specific flux | 735010003 | 735010003
735 | 1 | 1 | 4 | 1PM | Flux control ratio | 735010004 | 735010104
735 | 1 | 2 | 5 | 2D | Specific flux (bc) | 735010005 | 735010205
735 | 1 | 3 | 6 | 2c | FCR (bc: ROX-corr.) | 735010006 | 735010306
735 | 1 | 4 | 1 | 3G | O2 concentration | 735010001 | 735010401
735 | 1 | 5 | 2 | 4S | O2 flux per volume | 735010002 | 735010502
735 | 1 | 6 | 3 | 5U | Specific flux | 735010003 | 735010603
735 | 1 | 7 | 4 | 6Rot | Flux control ratio | 735010004 | 735010704
735 | 1 | 8 | 5 | 7Ama | Specific flux (bc) | 735010005 | 735010805
735 | 1 | 9 | 6 | 8AsTm | FCR (bc: ROX-corr.) | 735010006 | 735010906
735 | 1 | 10 | 1 | 9Azd | O2 concentration | 735010001 | 735011001
736 | 1 | 0 | 2 | 1pfi | O2 flux per volume | 736010002 | 736010002
736 | 1 | 1 | 3 | 1PM | Specific flux | 736010003 | 736010103
736 | 1 | 2 | 4 | 2D | Flux control ratio | 736010004 | 736010204
736 | 1 | 3 | 5 | 2c | Specific flux (bc) | 736010005 | 736010305
736 | 1 | 4 | 6 | 3G | FCR (bc: ROX-corr.) | 736010006 | 736010406
736 | 1 | 5 | 1 | 4S | O2 concentration | 736010001 | 736010501
736 | 1 | 6 | 2 | 5U | O2 flux per volume | 736010002 | 736010602
736 | 1 | 7 | 3 | 6Rot | Specific flux | 736010003 | 736010703
736 | 1 | 8 | 4 | 7Ama | Flux control ratio | 736010004 | 736010804
736 | 1 | 9 | 5 | 8AsTm | Specific flux (bc) | 736010005 | 736010905
736 | 1 | 10 | 6 | 9Azd | FCR (bc: ROX-corr.) | 736010006 | 736011006
737 | 1 | 0 | 1 | 1pfi | O2 concentration | 737010001 | 737010001
737 | 1 | 1 | 2 | 1PM | O2 flux per volume | 737010002 | 737010102
737 | 1 | 2 | 3 | 2D | Specific flux | 737010003 | 737010203
737 | 1 | 3 | 4 | 2c | Flux control ratio | 737010004 | 737010304
737 | 1 | 4 | 5 | 3G | Specific flux (bc) | 737010005 | 737010405
737 | 1 | 5 | 6 | 4S | FCR (bc: ROX-corr.) | 737010006 | 737010506
737 | 1 | 6 | 1 | 5U | O2 concentration | 737010001 | 737010601
737 | 1 | 7 | 2 | 6Rot | O2 flux per volume | 737010002 | 737010702
737 | 1 | 8 | 3 | 7Ama | Specific flux | 737010003 | 737010803
737 | 1 | 9 | 4 | 8AsTm | Flux control ratio | 737010004 | 737010904
737 | 1 | 10 | 5 | 9Azd | Specific flux (bc) | 737010005 | 737011005
738 | 1 | 0 | 6 | 1pfi | FCR (bc: ROX-corr.) | 738010006 | 738010006
738 | 1 | 1 | 1 | 1PM | O2 concentration | 738010001 | 738010101
738 | 1 | 2 | 2 | 2D | O2 flux per volume | 738010002 | 738010202
738 | 1 | 3 | 3 | 2c | Specific flux | 738010003 | 738010303
738 | 1 | 4 | 4 | 3G | Flux control ratio | 738010004 | 738010404
738 | 1 | 5 | 5 | 4S | Specific flux (bc) | 738010005 | 738010505
738 | 1 | 6 | 6 | 5U | FCR (bc: ROX-corr.) | 738010006 | 738010606
738 | 1 | 7 | 1 | 6Rot | O2 concentration | 738010001 | 738010701
738 | 1 | 8 | 2 | 7Ama | O2 flux per volume | 738010002 | 738010802
738 | 1 | 9 | 3 | 8AsTm | Specific flux | 738010003 | 738010903
738 | 1 | 10 | 4 | 9Azd | Flux control ratio | 738010004 | 738011004
739 | 1 | 0 | 5 | 1pfi | Specific flux (bc) | 739010005 | 739010005
739 | 1 | 1 | 6 | 1PM | FCR (bc: ROX-corr.) | 739010006 | 739010106
739 | 1 | 2 | 1 | 2D | O2 concentration | 739010001 | 739010201
739 | 1 | 3 | 2 | 2c | O2 flux per volume | 739010002 | 739010302
739 | 1 | 4 | 3 | 3G | Specific flux | 739010003 | 739010403
739 | 1 | 5 | 4 | 4S | Flux control ratio | 739010004 | 739010504
739 | 1 | 6 | 5 | 5U | Specific flux (bc) | 739010005 | 739010605
739 | 1 | 7 | 6 | 6Rot | FCR (bc: ROX-corr.) | 739010006 | 739010706
739 | 1 | 8 | 1 | 7Ama | O2 concentration | 739010001 | 739010801
739 | 1 | 9 | 2 | 8AsTm | O2 flux per volume | 739010002 | 739010902
739 | 1 | 10 | 3 | 9Azd | Specific flux | 739010003 | 739011003
740 | 1 | 0 | 4 | 1pfi | Flux control ratio | 740010004 | 740010004
740 | 1 | 1 | 5 | 1PM | Specific flux (bc) | 740010005 | 740010105
740 | 1 | 2 | 6 | 2D | FCR (bc: ROX-corr.) | 740010006 | 740010206
740 | 1 | 3 | 1 | 2c | O2 concentration | 740010001 | 740010301
740 | 1 | 4 | 2 | 3G | O2 flux per volume | 740010002 | 740010402
740 | 1 | 5 | 3 | 4S | Specific flux | 740010003 | 740010503
740 | 1 | 6 | 4 | 5U | Flux control ratio | 740010004 | 740010604
740 | 1 | 7 | 5 | 6Rot | Specific flux (bc) | 740010005 | 740010705
740 | 1 | 8 | 6 | 7Ama | FCR (bc: ROX-corr.) | 740010006 | 740010806
740 | 1 | 9 | 1 | 8AsTm | O2 concentration | 740010001 | 740010901
740 | 1 | 10 | 2 | 9Azd | O2 flux per volume | 740010002 | 740011002
741 | 1 | 0 | 3 | 1pfi | Specific flux | 741010003 | 741010003
741 | 1 | 1 | 4 | 1PM | Flux control ratio | 741010004 | 741010104
741 | 1 | 2 | 5 | 2D | Specific flux (bc) | 741010005 | 741010205
741 | 1 | 3 | 6 | 2c | FCR (bc: ROX-corr.) | 741010006 | 741010306
741 | 1 | 4 | 1 | 3G | O2 concentration | 741010001 | 741010401
741 | 1 | 5 | 2 | 4S | O2 flux per volume | 741010002 | 741010502
741 | 1 | 6 | 3 | 5U | Specific flux | 741010003 | 741010603
741 | 1 | 7 | 4 | 6Rot | Flux control ratio | 741010004 | 741010704
741 | 1 | 8 | 5 | 7Ama | Specific flux (bc) | 741010005 | 741010805
741 | 1 | 9 | 6 | 8AsTm | FCR (bc: ROX-corr.) | 741010006 | 741010906
741 | 1 | 10 | 1 | 9Azd | O2 concentration | 741010001 | 741011001
742 | 1 | 0 | 2 | 1pfi | O2 flux per volume | 742010002 | 742010002
742 | 1 | 1 | 3 | 1PM | Specific flux | 742010003 | 742010103
742 | 1 | 2 | 4 | 2D | Flux control ratio | 742010004 | 742010204
742 | 1 | 3 | 5 | 2c | Specific flux (bc) | 742010005 | 742010305
742 | 1 | 4 | 6 | 3G | FCR (bc: ROX-corr.) | 742010006 | 742010406
742 | 1 | 5 | 1 | 4S | O2 concentration | 742010001 | 742010501
742 | 1 | 6 | 2 | 5U | O2 flux per volume | 742010002 | 742010602
742 | 1 | 7 | 3 | 6Rot | Specific flux | 742010003 | 742010703
742 | 1 | 8 | 4 | 7Ama | Flux control ratio | 742010004 | 742010804
742 | 1 | 9 | 5 | 8AsTm | Specific flux (bc) | 742010005 | 742010905
742 | 1 | 10 | 6 | 9Azd | FCR (bc: ROX-corr.) | 742010006 | 742011006
743 | 1 | 0 | 1 | 1pfi | O2 concentration | 743010001 | 743010001
743 | 1 | 1 | 2 | 1PM | O2 flux per volume | 743010002 | 743010102
743 | 1 | 2 | 3 | 2D | Specific flux | 743010003 | 743010203
743 | 1 | 3 | 4 | 2c | Flux control ratio | 743010004 | 743010304
743 | 1 | 4 | 5 | 3G | Specific flux (bc) | 743010005 | 743010405
743 | 1 | 5 | 6 | 4S | FCR (bc: ROX-corr.) | 743010006 | 743010506
743 | 1 | 6 | 1 | 5U | O2 concentration | 743010001 | 743010601
743 | 1 | 7 | 2 | 6Rot | O2 flux per volume | 743010002 | 743010702
743 | 1 | 8 | 3 | 7Ama | Specific flux | 743010003 | 743010803
743 | 1 | 9 | 4 | 8AsTm | Flux control ratio | 743010004 | 743010904
743 | 1 | 10 | 5 | 9Azd | Specific flux (bc) | 743010005 | 743011005
744 | 1 | 0 | 6 | 1pfi | FCR (bc: ROX-corr.) | 744010006 | 744010006
744 | 1 | 1 | 1 | 1PM | O2 concentration | 744010001 | 744010101
744 | 1 | 2 | 2 | 2D | O2 flux per volume | 744010002 | 744010202
744 | 1 | 3 | 3 | 2c | Specific flux | 744010003 | 744010303
744 | 1 | 4 | 4 | 3G | Flux control ratio | 744010004 | 744010404
744 | 1 | 5 | 5 | 4S | Specific flux (bc) | 744010005 | 744010505
744 | 1 | 6 | 6 | 5U | FCR (bc: ROX-corr.) | 744010006 | 744010606
744 | 1 | 7 | 1 | 6Rot | O2 concentration | 744010001 | 744010701
744 | 1 | 8 | 2 | 7Ama | O2 flux per volume | 744010002 | 744010802
744 | 1 | 9 | 3 | 8AsTm | Specific flux | 744010003 | 744010903
744 | 1 | 10 | 4 | 9Azd | Flux control ratio | 744010004 | 744011004
745 | 1 | 0 | 5 | 1pfi | Specific flux (bc) | 745010005 | 745010005
745 | 1 | 1 | 6 | 1PM | FCR (bc: ROX-corr.) | 745010006 | 745010106
745 | 1 | 2 | 1 | 2D | O2 concentration | 745010001 | 745010201
745 | 1 | 3 | 2 | 2c | O2 flux per volume | 745010002 | 745010302
745 | 1 | 4 | 3 | 3G | Specific flux | 745010003 | 745010403
745 | 1 | 5 | 4 | 4S | Flux control ratio | 745010004 | 745010504
745 | 1 | 6 | 5 | 5U | Specific flux (bc) | 745010005 | 745010605
745 | 1 | 7 | 6 | 6Rot | FCR (bc: ROX-corr.) | 745010006 | 745010706
745 | 1 | 8 | 1 | 7Ama | O2 concentration | 745010001 | 745010801
745 | 1 | 9 | 2 | 8AsTm | O2 flux per volume | 745010002 | 745010902
745 | 1 | 10 | 3 | 9Azd | Specific flux | 745010003 | 745011003
746 | 1 | 0 | 4 | 1pfi | Flux control ratio | 746010004 | 746010004
746 | 1 | 1 | 5 | 1PM | Specific flux (bc) | 746010005 | 746010105
746 | 1 | 2 | 6 | 2D | FCR (bc: ROX-corr.) | 746010006 | 746010206
746 | 1 | 3 | 1 | 2c | O2 concentration | 746010001 | 746010301
746 | 1 | 4 | 2 | 3G | O2 flux per volume | 746010002 | 746010402
746 | 1 | 5 | 3 | 4S | Specific flux | 746010003 | 746010503
746 | 1 | 6 | 4 | 5U | Flux control ratio | 746010004 | 746010604
746 | 1 | 7 | 5 | 6Rot | Specific flux (bc) | 746010005 | 746010705
746 | 1 | 8 | 6 | 7Ama | FCR (bc: ROX-corr.) | 746010006 | 746010806
746 | 1 | 9 | 1 | 8AsTm | O2 concentration | 746010001 | 746010901
746 | 1 | 10 | 2 | 9Azd | O2 flux per volume | 746010002 | 746011002
747 | 1 | 0 | 3 | 1pfi | Specific flux | 747010003 | 747010003
747 | 1 | 1 | 4 | 1PM | Flux control ratio | 747010004 | 747010104
747 | 1 | 2 | 5 | 2D | Specific flux (bc) | 747010005 | 747010205
747 | 1 | 3 | 6 | 2c | FCR (bc: ROX-corr.) | 747010006 | 747010306
747 | 1 | 4 | 1 | 3G | O2 concentration | 747010001 | 747010401
747 | 1 | 5 | 2 | 4S | O2 flux per volume | 747010002 | 747010502
747 | 1 | 6 | 3 | 5U | Specific flux | 747010003 | 747010603
747 | 1 | 7 | 4 | 6Rot | Flux control ratio | 747010004 | 747010704
747 | 1 | 8 | 5 | 7Ama | Specific flux (bc) | 747010005 | 747010805
747 | 1 | 9 | 6 | 8AsTm | FCR (bc: ROX-corr.) | 747010006 | 747010906
747 | 1 | 10 | 1 | 9Azd | O2 concentration | 747010001 | 747011001
748 | 1 | 0 | 2 | 1pfi | O2 flux per volume | 748010002 | 748010002
748 | 1 | 1 | 3 | 1PM | Specific flux | 748010003 | 748010103
748 | 1 | 2 | 4 | 2D | Flux control ratio | 748010004 | 748010204
748 | 1 | 3 | 5 | 2c | Specific flux (bc) | 748010005 | 748010305
748 | 1 | 4 | 6 | 3G | FCR (bc: ROX-corr.) | 748010006 | 748010406
748 | 1 | 5 | 1 | 4S | O2 concentration | 748010001 | 748010501
748 | 1 | 6 | 2 | 5U | O2 flux per volume | 748010002 | 748010602
748 | 1 | 7 | 3 | 6Rot | Specific flux | 748010003 | 748010703
748 | 1 | 8 | 4 | 7Ama | Flux control ratio | 748010004 | 748010804
748 | 1 | 9 | 5 | 8AsTm | Specific flux (bc) | 748010005 | 748010905
748 | 1 | 10 | 6 | 9Azd | FCR (bc: ROX-corr.) | 748010006 | 748011006
749 | 1 | 0 | 1 | 1pfi | O2 concentration | 749010001 | 749010001
749 | 1 | 1 | 2 | 1PM | O2 flux per volume | 749010002 | 749010102
749 | 1 | 2 | 3 | 2D | Specific flux | 749010003 | 749010203
749 | 1 | 3 | 4 | 2c | Flux control ratio | 749010004 | 749010304
749 | 1 | 4 | 5 | 3G | Specific flux (bc) | 749010005 | 749010405
749 | 1 | 5 | 6 | 4S | FCR (bc: ROX-corr.) | 749010006 | 749010506
749 | 1 | 6 | 1 | 5U | O2 concentration | 749010001 | 749010601
749 | 1 | 7 | 2 | 6Rot | O2 flux per volume | 749010002 | 749010702
749 | 1 | 8 | 3 | 7Ama | Specific flux | 749010003 | 749010803
749 | 1 | 9 | 4 | 8AsTm | Flux control ratio | 749010004 | 749010904
749 | 1 | 10 | 5 | 9Azd | Specific flux (bc) | 749010005 | 749011005
750 | 1 | 0 | 6 | 1pfi | FCR (bc: ROX-corr.) | 750010006 | 750010006
750 | 1 | 1 | 1 | 1PM | O2 concentration | 750010001 | 750010101
750 | 1 | 2 | 2 | 2D | O2 flux per volume | 750010002 | 750010202
750 | 1 | 3 | 3 | 2c | Specific flux | 750010003 | 750010303
750 | 1 | 4 | 4 | 3G | Flux control ratio | 750010004 | 750010404
750 | 1 | 5 | 5 | 4S | Specific flux (bc) | 750010005 | 750010505
750 | 1 | 6 | 6 | 5U | FCR (bc: ROX-corr.) | 750010006 | 750010606
750 | 1 | 7 | 1 | 6Rot | O2 concentration | 750010001 | 750010701
750 | 1 | 8 | 2 | 7Ama | O2 flux per volume | 750010002 | 750010802
750 | 1 | 9 | 3 | 8AsTm | Specific flux | 750010003 | 750010903
750 | 1 | 10 | 4 | 9Azd | Flux control ratio | 750010004 | 750011004
751 | 1 | 0 | 5 | 1pfi | Specific flux (bc) | 751010005 | 751010005
751 | 1 | 1 | 6 | 1PM | FCR (bc: ROX-corr.) | 751010006 | 751010106
751 | 1 | 2 | 1 | 2D | O2 concentration | 751010001 | 751010201
751 | 1 | 3 | 2 | 2c | O2 flux per volume | 751010002 | 751010302
751 | 1 | 4 | 3 | 3G | Specific flux | 751010003 | 751010403
751 | 1 | 5 | 4 | 4S | Flux control ratio | 751010004 | 751010504
751 | 1 | 6 | 5 | 5U | Specific flux (bc) | 751010005 | 751010605
751 | 1 | 7 | 6 | 6Rot | FCR (bc: ROX-corr.) | 751010006 | 751010706
751 | 1 | 8 | 1 | 7Ama | O2 concentration | 751010001 | 751010801
751 | 1 | 9 | 2 | 8AsTm | O2 flux per volume | 751010002 | 751010902
751 | 1 | 10 | 3 | 9Azd | Specific flux | 751010003 | 751011003
752 | 1 | 0 | 4 | 1pfi | Flux control ratio | 752010004 | 752010004
752 | 1 | 1 | 5 | 1PM | Specific flux (bc) | 752010005 | 752010105
752 | 1 | 2 | 6 | 2D | FCR (bc: ROX-corr.) | 752010006 | 752010206
752 | 1 | 3 | 1 | 2c | O2 concentration | 752010001 | 752010301
752 | 1 | 4 | 2 | 3G | O2 flux per volume | 752010002 | 752010402
752 | 1 | 5 | 3 | 4S | Specific flux | 752010003 | 752010503
752 | 1 | 6 | 4 | 5U | Flux control ratio | 752010004 | 752010604
752 | 1 | 7 | 5 | 6Rot | Specific flux (bc) | 752010005 | 752010705
752 | 1 | 8 | 6 | 7Ama | FCR (bc: ROX-corr.) | 752010006 | 752010806
752 | 1 | 9 | 1 | 8AsTm | O2 concentration | 752010001 | 752010901
752 | 1 | 10 | 2 | 9Azd | O2 flux per volume | 752010002 | 752011002
753 | 1 | 0 | 3 | 1pfi | Specific flux | 753010003 | 753010003
753 | 1 | 1 | 4 | 1PM | Flux control ratio | 753010004 | 753010104
753 | 1 | 2 | 5 | 2D | Specific flux (bc) | 753010005 | 753010205
753 | 1 | 3 | 6 | 2c | FCR (bc: ROX-corr.) | 753010006 | 753010306
753 | 1 | 4 | 1 | 3G | O2 concentration | 753010001 | 753010401
753 | 1 | 5 | 2 | 4S | O2 flux per volume | 753010002 | 753010502
753 | 1 | 6 | 3 | 5U | Specific flux | 753010003 | 753010603
753 | 1 | 7 | 4 | 6Rot | Flux control ratio | 753010004 | 753010704
753 | 1 | 8 | 5 | 7Ama | Specific flux (bc) | 753010005 | 753010805
753 | 1 | 9 | 6 | 8AsTm | FCR (bc: ROX-corr.) | 753010006 | 753010906
753 | 1 | 10 | 1 | 9Azd | O2 concentration | 753010001 | 753011001
754 | 1 | 0 | 2 | 1pfi | O2 flux per volume | 754010002 | 754010002
754 | 1 | 1 | 3 | 1PM | Specific flux | 754010003 | 754010103
754 | 1 | 2 | 4 | 2D | Flux control ratio | 754010004 | 754010204
754 | 1 | 3 | 5 | 2c | Specific flux (bc) | 754010005 | 754010305
754 | 1 | 4 | 6 | 3G | FCR (bc: ROX-corr.) | 754010006 | 754010406
754 | 1 | 5 | 1 | 4S | O2 concentration | 754010001 | 754010501
754 | 1 | 6 | 2 | 5U | O2 flux per volume | 754010002 | 754010602
754 | 1 | 7 | 3 | 6Rot | Specific flux | 754010003 | 754010703
754 | 1 | 8 | 4 | 7Ama | Flux control ratio | 754010004 | 754010804
754 | 1 | 9 | 5 | 8AsTm | Specific flux (bc) | 754010005 | 754010905
754 | 1 | 10 | 6 | 9Azd | FCR (bc: ROX-corr.) | 754010006 | 754011006
755 | 1 | 0 | 1 | 1pfi | O2 concentration | 755010001 | 755010001
755 | 1 | 1 | 2 | 1PM | O2 flux per volume | 755010002 | 755010102
755 | 1 | 2 | 3 | 2D | Specific flux | 755010003 | 755010203
755 | 1 | 3 | 4 | 2c | Flux control ratio | 755010004 | 755010304
755 | 1 | 4 | 5 | 3G | Specific flux (bc) | 755010005 | 755010405
755 | 1 | 5 | 6 | 4S | FCR (bc: ROX-corr.) | 755010006 | 755010506
755 | 1 | 6 | 1 | 5U | O2 concentration | 755010001 | 755010601
755 | 1 | 7 | 2 | 6Rot | O2 flux per volume | 755010002 | 755010702
755 | 1 | 8 | 3 | 7Ama | Specific flux | 755010003 | 755010803
755 | 1 | 9 | 4 | 8AsTm | Flux control ratio | 755010004 | 755010904
755 | 1 | 10 | 5 | 9Azd | Specific flux (bc) | 755010005 | 755011005
756 | 1 | 0 | 6 | 1pfi | FCR (bc: ROX-corr.) | 756010006 | 756010006
756 | 1 | 1 | 1 | 1PM | O2 concentration | 756010001 | 756010101
756 | 1 | 2 | 2 | 2D | O2 flux per volume | 756010002 | 756010202
756 | 1 | 3 | 3 | 2c | Specific flux | 756010003 | 756010303
756 | 1 | 4 | 4 | 3G | Flux control ratio | 756010004 | 756010404
756 | 1 | 5 | 5 | 4S | Specific flux (bc) | 756010005 | 756010505
756 | 1 | 6 | 6 | 5U | FCR (bc: ROX-corr.) | 756010006 | 756010606
756 | 1 | 7 | 1 | 6Rot | O2 concentration | 756010001 | 756010701
756 | 1 | 8 | 2 | 7Ama | O2 flux per volume | 756010002 | 756010802
756 | 1 | 9 | 3 | 8AsTm | Specific flux | 756010003 | 756010903
756 | 1 | 10 | 4 | 9Azd | Flux control ratio | 756010004 | 756011004
757 | 1 | 0 | 5 | 1pfi | Specific flux (bc) | 757010005 | 757010005
757 | 1 | 1 | 6 | 1PM | FCR (bc: ROX-corr.) | 757010006 | 757010106
757 | 1 | 2 | 1 | 2D | O2 concentration | 757010001 | 757010201
757 | 1 | 3 | 2 | 2c | O2 flux per volume | 757010002 | 757010302
757 | 1 | 4 | 3 | 3G | Specific flux | 757010003 | 757010403
757 | 1 | 5 | 4 | 4S | Flux control ratio | 757010004 | 757010504
757 | 1 | 6 | 5 | 5U | Specific flux (bc) | 757010005 | 757010605
757 | 1 | 7 | 6 | 6Rot | FCR (bc: ROX-corr.) | 757010006 | 757010706
757 | 1 | 8 | 1 | 7Ama | O2 concentration | 757010001 | 757010801
757 | 1 | 9 | 2 | 8AsTm | O2 flux per volume | 757010002 | 757010902
757 | 1 | 10 | 3 | 9Azd | Specific flux | 757010003 | 757011003
758 | 1 | 0 | 4 | 1pfi | Flux control ratio | 758010004 | 758010004
758 | 1 | 1 | 5 | 1PM | Specific flux (bc) | 758010005 | 758010105
758 | 1 | 2 | 6 | 2D | FCR (bc: ROX-corr.) | 758010006 | 758010206
758 | 1 | 3 | 1 | 2c | O2 concentration | 758010001 | 758010301
758 | 1 | 4 | 2 | 3G | O2 flux per volume | 758010002 | 758010402
758 | 1 | 5 | 3 | 4S | Specific flux | 758010003 | 758010503
758 | 1 | 6 | 4 | 5U | Flux control ratio | 758010004 | 758010604
758 | 1 | 7 | 5 | 6Rot | Specific flux (bc) | 758010005 | 758010705
758 | 1 | 8 | 6 | 7Ama | FCR (bc: ROX-corr.) | 758010006 | 758010806
758 | 1 | 9 | 1 | 8AsTm | O2 concentration | 758010001 | 758010901
758 | 1 | 10 | 2 | 9Azd | O2 flux per volume | 758010002 | 758011002
759 | 1 | 0 | 3 | 1pfi | Specific flux | 759010003 | 759010003
759 | 1 | 1 | 4 | 1PM | Flux control ratio | 759010004 | 759010104
759 | 1 | 2 | 5 | 2D | Specific flux (bc) | 759010005 | 759010205
759 | 1 | 3 | 6 | 2c | FCR (bc: ROX-corr.) | 759010006 | 759010306
759 | 1 | 4 | 1 | 3G | O2 concentration | 759010001 | 759010401
759 | 1 | 5 | 2 | 4S | O2 flux per volume | 759010002 | 759010502
759 | 1 | 6 | 3 | 5U | Specific flux | 759010003 | 759010603
759 | 1 | 7 | 4 | 6Rot | Flux control ratio | 759010004 | 759010704
759 | 1 | 8 | 5 | 7Ama | Specific flux (bc) | 759010005 | 759010805
759 | 1 | 9 | 6 | 8AsTm | FCR (bc: ROX-corr.) | 759010006 | 759010906
759 | 1 | 10 | 1 | 9Azd | O2 concentration | 759010001 | 759011001
760 | 1 | 0 | 2 | 1pfi | O2 flux per volume | 760010002 | 760010002
760 | 1 | 1 | 3 | 1PM | Specific flux | 760010003 | 760010103
760 | 1 | 2 | 4 | 2D | Flux control ratio | 760010004 | 760010204
760 | 1 | 3 | 5 | 2c | Specific flux (bc) | 760010005 | 760010305
760 | 1 | 4 | 6 | 3G | FCR (bc: ROX-corr.) | 760010006 | 760010406
760 | 1 | 5 | 1 | 4S | O2 concentration | 760010001 | 760010501
760 | 1 | 6 | 2 | 5U | O2 flux per volume | 760010002 | 760010602
760 | 1 | 7 | 3 | 6Rot | Specific flux | 760010003 | 760010703
760 | 1 | 8 | 4 | 7Ama | Flux control ratio | 760010004 | 760010804
760 | 1 | 9 | 5 | 8AsTm | Specific flux (bc) | 760010005 | 760010905
760 | 1 | 10 | 6 | 9Azd | FCR (bc: ROX-corr.) | 760010006 | 760011006
761 | 1 | 0 | 1 | 1pfi | O2 concentration | 761010001 | 761010001
761 | 1 | 1 | 2 | 1PM | O2 flux per volume | 761010002 | 761010102
761 | 1 | 2 | 3 | 2D | Specific flux | 761010003 | 761010203
761 | 1 | 3 | 4 | 2c | Flux control ratio | 761010004 | 761010304
761 | 1 | 4 | 5 | 3G | Specific flux (bc) | 761010005 | 761010405
761 | 1 | 5 | 6 | 4S | FCR (bc: ROX-corr.) | 761010006 | 761010506
761 | 1 | 6 | 1 | 5U | O2 concentration | 761010001 | 761010601
761 | 1 | 7 | 2 | 6Rot | O2 flux per volume | 761010002 | 761010702
761 | 1 | 8 | 3 | 7Ama | Specific flux | 761010003 | 761010803
761 | 1 | 9 | 4 | 8AsTm | Flux control ratio | 761010004 | 761010904
761 | 1 | 10 | 5 | 9Azd | Specific flux (bc) | 761010005 | 761011005
762 | 1 | 0 | 6 | 1pfi | FCR (bc: ROX-corr.) | 762010006 | 762010006
762 | 1 | 1 | 1 | 1PM | O2 concentration | 762010001 | 762010101
762 | 1 | 2 | 2 | 2D | O2 flux per volume | 762010002 | 762010202
762 | 1 | 3 | 3 | 2c | Specific flux | 762010003 | 762010303
762 | 1 | 4 | 4 | 3G | Flux control ratio | 762010004 | 762010404
762 | 1 | 5 | 5 | 4S | Specific flux (bc) | 762010005 | 762010505
762 | 1 | 6 | 6 | 5U | FCR (bc: ROX-corr.) | 762010006 | 762010606
762 | 1 | 7 | 1 | 6Rot | O2 concentration | 762010001 | 762010701
762 | 1 | 8 | 2 | 7Ama | O2 flux per volume | 762010002 | 762010802
762 | 1 | 9 | 3 | 8AsTm | Specific flux | 762010003 | 762010903
762 | 1 | 10 | 4 | 9Azd | Flux control ratio | 762010004 | 762011004
763 | 1 | 0 | 5 | 1pfi | Specific flux (bc) | 763010005 | 763010005
763 | 1 | 1 | 6 | 1PM | FCR (bc: ROX-corr.) | 763010006 | 763010106
763 | 1 | 2 | 1 | 2D | O2 concentration | 763010001 | 763010201
763 | 1 | 3 | 2 | 2c | O2 flux per volume | 763010002 | 763010302
763 | 1 | 4 | 3 | 3G | Specific flux | 763010003 | 763010403
763 | 1 | 5 | 4 | 4S | Flux control ratio | 763010004 | 763010504
763 | 1 | 6 | 5 | 5U | Specific flux (bc) | 763010005 | 763010605
763 | 1 | 7 | 6 | 6Rot | FCR (bc: ROX-corr.) | 763010006 | 763010706
763 | 1 | 8 | 1 | 7Ama | O2 concentration | 763010001 | 763010801
763 | 1 | 9 | 2 | 8AsTm | O2 flux per volume | 763010002 | 763010902
763 | 1 | 10 | 3 | 9Azd | Specific flux | 763010003 | 763011003
764 | 1 | 0 | 4 | 1pfi | Flux control ratio | 764010004 | 764010004
764 | 1 | 1 | 5 | 1PM | Specific flux (bc) | 764010005 | 764010105
764 | 1 | 2 | 6 | 2D | FCR (bc: ROX-corr.) | 764010006 | 764010206
764 | 1 | 3 | 1 | 2c | O2 concentration | 764010001 | 764010301
764 | 1 | 4 | 2 | 3G | O2 flux per volume | 764010002 | 764010402
764 | 1 | 5 | 3 | 4S | Specific flux | 764010003 | 764010503
764 | 1 | 6 | 4 | 5U | Flux control ratio | 764010004 | 764010604
764 | 1 | 7 | 5 | 6Rot | Specific flux (bc) | 764010005 | 764010705
764 | 1 | 8 | 6 | 7Ama | FCR (bc: ROX-corr.) | 764010006 | 764010806
764 | 1 | 9 | 1 | 8AsTm | O2 concentration | 764010001 | 764010901
764 | 1 | 10 | 2 | 9Azd | O2 flux per volume | 764010002 | 764011002
765 | 1 | 0 | 3 | 1pfi | Specific flux | 765010003 | 765010003
765 | 1 | 1 | 4 | 1PM | Flux control ratio | 765010004 | 765010104
765 | 1 | 2 | 5 | 2D | Specific flux (bc) | 765010005 | 765010205
765 | 1 | 3 | 6 | 2c | FCR (bc: ROX-corr.) | 765010006 | 765010306
765 | 1 | 4 | 1 | 3G | O2 concentration | 765010001 | 765010401
765 | 1 | 5 | 2 | 4S | O2 flux per volume | 765010002 | 765010502
765 | 1 | 6 | 3 | 5U | Specific flux | 765010003 | 765010603
765 | 1 | 7 | 4 | 6Rot | Flux control ratio | 765010004 | 765010704
765 | 1 | 8 | 5 | 7Ama | Specific flux (bc) | 765010005 | 765010805
765 | 1 | 9 | 6 | 8AsTm | FCR (bc: ROX-corr.) | 765010006 | 765010906
765 | 1 | 10 | 1 | 9Azd | O2 concentration | 765010001 | 765011001
766 | 1 | 0 | 2 | 1pfi | O2 flux per volume | 766010002 | 766010002
766 | 1 | 1 | 3 | 1PM | Specific flux | 766010003 | 766010103
766 | 1 | 2 | 4 | 2D | Flux control ratio | 766010004 | 766010204
766 | 1 | 3 | 5 | 2c | Specific flux (bc) | 766010005 | 766010305
766 | 1 | 4 | 6 | 3G | FCR (bc: ROX-corr.) | 766010006 | 766010406
766 | 1 | 5 | 1 | 4S | O2 concentration | 766010001 | 766010501
766 | 1 | 6 | 2 | 5U | O2 flux per volume | 766010002 | 766010602
766 | 1 | 7 | 3 | 6Rot | Specific flux | 766010003 | 766010703
766 | 1 | 8 | 4 | 7Ama | Flux control ratio | 766010004 | 766010804
766 | 1 | 9 | 5 | 8AsTm | Specific flux (bc) | 766010005 | 766010905
766 | 1 | 10 | 6 | 9Azd | FCR (bc: ROX-corr.) | 766010006 | 766011006
767 | 1 | 0 | 1 | 1pfi | O2 concentration | 767010001 | 767010001
767 | 1 | 1 | 2 | 1PM | O2 flux per volume | 767010002 | 767010102
767 | 1 | 2 | 3 | 2D | Specific flux | 767010003 | 767010203
767 | 1 | 3 | 4 | 2c | Flux control ratio | 767010004 | 767010304
767 | 1 | 4 | 5 | 3G | Specific flux (bc) | 767010005 | 767010405
767 | 1 | 5 | 6 | 4S | FCR (bc: ROX-corr.) | 767010006 | 767010506
767 | 1 | 6 | 1 | 5U | O2 concentration | 767010001 | 767010601
767 | 1 | 7 | 2 | 6Rot | O2 flux per volume | 767010002 | 767010702
767 | 1 | 8 | 3 | 7Ama | Specific flux | 767010003 | 767010803
767 | 1 | 9 | 4 | 8AsTm | Flux control ratio | 767010004 | 767010904
767 | 1 | 10 | 5 | 9Azd | Specific flux (bc) | 767010005 | 767011005
768 | 1 | 0 | 6 | 1pfi | FCR (bc: ROX-corr.) | 768010006 | 768010006
768 | 1 | 1 | 1 | 1PM | O2 concentration | 768010001 | 768010101
768 | 1 | 2 | 2 | 2D | O2 flux per volume | 768010002 | 768010202
768 | 1 | 3 | 3 | 2c | Specific flux | 768010003 | 768010303
768 | 1 | 4 | 4 | 3G | Flux control ratio | 768010004 | 768010404
768 | 1 | 5 | 5 | 4S | Specific flux (bc) | 768010005 | 768010505
768 | 1 | 6 | 6 | 5U | FCR (bc: ROX-corr.) | 768010006 | 768010606
768 | 1 | 7 | 1 | 6Rot | O2 concentration | 768010001 | 768010701
768 | 1 | 8 | 2 | 7Ama | O2 flux per volume | 768010002 | 768010802
768 | 1 | 9 | 3 | 8AsTm | Specific flux | 768010003 | 768010903
768 | 1 | 10 | 4 | 9Azd | Flux control ratio | 768010004 | 768011004
769 | 1 | 0 | 5 | 1pfi | Specific flux (bc) | 769010005 | 769010005
769 | 1 | 1 | 6 | 1PM | FCR (bc: ROX-corr.) | 769010006 | 769010106
769 | 1 | 2 | 1 | 2D | O2 concentration | 769010001 | 769010201
769 | 1 | 3 | 2 | 2c | O2 flux per volume | 769010002 | 769010302
769 | 1 | 4 | 3 | 3G | Specific flux | 769010003 | 769010403
769 | 1 | 5 | 4 | 4S | Flux control ratio | 769010004 | 769010504
769 | 1 | 6 | 5 | 5U | Specific flux (bc) | 769010005 | 769010605
769 | 1 | 7 | 6 | 6Rot | FCR (bc: ROX-corr.) | 769010006 | 769010706
769 | 1 | 8 | 1 | 7Ama | O2 concentration | 769010001 | 769010801
769 | 1 | 9 | 2 | 8AsTm | O2 flux per volume | 769010002 | 769010902
769 | 1 | 10 | 3 | 9Azd | Specific flux | 769010003 | 769011003
770 | 1 | 0 | 4 | 1pfi | Flux control ratio | 770010004 | 770010004
770 | 1 | 1 | 5 | 1PM | Specific flux (bc) | 770010005 | 770010105
770 | 1 | 2 | 6 | 2D | FCR (bc: ROX-corr.) | 770010006 | 770010206
770 | 1 | 3 | 1 | 2c | O2 concentration | 770010001 | 770010301
770 | 1 | 4 | 2 | 3G | O2 flux per volume | 770010002 | 770010402
770 | 1 | 5 | 3 | 4S | Specific flux | 770010003 | 770010503
770 | 1 | 6 | 4 | 5U | Flux control ratio | 770010004 | 770010604
770 | 1 | 7 | 5 | 6Rot | Specific flux (bc) | 770010005 | 770010705
770 | 1 | 8 | 6 | 7Ama | FCR (bc: ROX-corr.) | 770010006 | 770010806
770 | 1 | 9 | 1 | 8AsTm | O2 concentration | 770010001 | 770010901
770 | 1 | 10 | 2 | 9Azd | O2 flux per volume | 770010002 | 770011002
771 | 1 | 0 | 3 | 1pfi | Specific flux | 771010003 | 771010003
771 | 1 | 1 | 4 | 1PM | Flux control ratio | 771010004 | 771010104
771 | 1 | 2 | 5 | 2D | Specific flux (bc) | 771010005 | 771010205
771 | 1 | 3 | 6 | 2c | FCR (bc: ROX-corr.) | 771010006 | 771010306
771 | 1 | 4 | 1 | 3G | O2 concentration | 771010001 | 771010401
771 | 1 | 5 | 2 | 4S | O2 flux per volume | 771010002 | 771010502
771 | 1 | 6 | 3 | 5U | Specific flux | 771010003 | 771010603
771 | 1 | 7 | 4 | 6Rot | Flux control ratio | 771010004 | 771010704
771 | 1 | 8 | 5 | 7Ama | Specific flux (bc) | 771010005 | 771010805
771 | 1 | 9 | 6 | 8AsTm | FCR (bc: ROX-corr.) | 771010006 | 771010906
771 | 1 | 10 | 1 | 9Azd | O2 concentration | 771010001 | 771011001
772 | 1 | 0 | 2 | 1pfi | O2 flux per volume | 772010002 | 772010002
772 | 1 | 1 | 3 | 1PM | Specific flux | 772010003 | 772010103
772 | 1 | 2 | 4 | 2D | Flux control ratio | 772010004 | 772010204
772 | 1 | 3 | 5 | 2c | Specific flux (bc) | 772010005 | 772010305
772 | 1 | 4 | 6 | 3G | FCR (bc: ROX-corr.) | 772010006 | 772010406
772 | 1 | 5 | 1 | 4S | O2 concentration | 772010001 | 772010501
772 | 1 | 6 | 2 | 5U | O2 flux per volume | 772010002 | 772010602
772 | 1 | 7 | 3 | 6Rot | Specific flux | 772010003 | 772010703
772 | 1 | 8 | 4 | 7Ama | Flux control ratio | 772010004 | 772010804
772 | 1 | 9 | 5 | 8AsTm | Specific flux (bc) | 772010005 | 772010905
772 | 1 | 10 | 6 | 9Azd | FCR (bc: ROX-corr.) | 772010006 | 772011006
773 | 1 | 0 | 1 | 1pfi | O2 concentration | 773010001 | 773010001
773 | 1 | 1 | 2 | 1PM | O2 flux per volume | 773010002 | 773010102
773 | 1 | 2 | 3 | 2D | Specific flux | 773010003 | 773010203
773 | 1 | 3 | 4 | 2c | Flux control ratio | 773010004 | 773010304
773 | 1 | 4 | 5 | 3G | Specific flux (bc) | 773010005 | 773010405
773 | 1 | 5 | 6 | 4S | FCR (bc: ROX-corr.) | 773010006 | 773010506
773 | 1 | 6 | 1 | 5U | O2 concentration | 773010001 | 773010601
773 | 1 | 7 | 2 | 6Rot | O2 flux per volume | 773010002 | 773010702
773 | 1 | 8 | 3 | 7Ama | Specific flux | 773010003 | 773010803
773 | 1 | 9 | 4 | 8AsTm | Flux control ratio | 773010004 | 773010904
773 | 1 | 10 | 5 | 9Azd | Specific flux (bc) | 773010005 | 773011005
774 | 1 | 0 | 6 | 1pfi | FCR (bc: ROX-corr.) | 774010006 | 774010006
774 | 1 | 1 | 1 | 1PM | O2 concentration | 774010001 | 774010101
774 | 1 | 2 | 2 | 2D | O2 flux per volume | 774010002 | 774010202
774 | 1 | 3 | 3 | 2c | Specific flux | 774010003 | 774010303
774 | 1 | 4 | 4 | 3G | Flux control ratio | 774010004 | 774010404
774 | 1 | 5 | 5 | 4S | Specific flux (bc) | 774010005 | 774010505
774 | 1 | 6 | 6 | 5U | FCR (bc: ROX-corr.) | 774010006 | 774010606
774 | 1 | 7 | 1 | 6Rot | O2 concentration | 774010001 | 774010701
774 | 1 | 8 | 2 | 7Ama | O2 flux per volume | 774010002 | 774010802
774 | 1 | 9 | 3 | 8AsTm | Specific flux | 774010003 | 774010903
774 | 1 | 10 | 4 | 9Azd | Flux control ratio | 774010004 | 774011004
775 | 1 | 0 | 5 | 1pfi | Specific flux (bc) | 775010005 | 775010005
775 | 1 | 1 | 6 | 1PM | FCR (bc: ROX-corr.) | 775010006 | 775010106
775 | 1 | 2 | 1 | 2D | O2 concentration | 775010001 | 775010201
775 | 1 | 3 | 2 | 2c | O2 flux per volume | 775010002 | 775010302
775 | 1 | 4 | 3 | 3G | Specific flux | 775010003 | 775010403
775 | 1 | 5 | 4 | 4S | Flux control ratio | 775010004 | 775010504
775 | 1 | 6 | 5 | 5U | Specific flux (bc) | 775010005 | 775010605
775 | 1 | 7 | 6 | 6Rot | FCR (bc: ROX-corr.) | 775010006 | 775010706
775 | 1 | 8 | 1 | 7Ama | O2 concentration | 775010001 | 775010801
775 | 1 | 9 | 2 | 8AsTm | O2 flux per volume | 775010002 | 775010902
775 | 1 | 10 | 3 | 9Azd | Specific flux | 775010003 | 775011003
776 | 1 | 0 | 4 | 1pfi | Flux control ratio | 776010004 | 776010004
776 | 1 | 1 | 5 | 1PM | Specific flux (bc) | 776010005 | 776010105
776 | 1 | 2 | 6 | 2D | FCR (bc: ROX-corr.) | 776010006 | 776010206
776 | 1 | 3 | 1 | 2c | O2 concentration | 776010001 | 776010301
776 | 1 | 4 | 2 | 3G | O2 flux per volume | 776010002 | 776010402
776 | 1 | 5 | 3 | 4S | Specific flux | 776010003 | 776010503
776 | 1 | 6 | 4 | 5U | Flux control ratio | 776010004 | 776010604
776 | 1 | 7 | 5 | 6Rot | Specific flux (bc) | 776010005 | 776010705
776 | 1 | 8 | 6 | 7Ama | FCR (bc: ROX-corr.) | 776010006 | 776010806
776 | 1 | 9 | 1 | 8AsTm | O2 concentration | 776010001 | 776010901
776 | 1 | 10 | 2 | 9Azd | O2 flux per volume | 776010002 | 776011002
777 | 1 | 0 | 3 | 1pfi | Specific flux | 777010003 | 777010003
777 | 1 | 1 | 4 | 1PM | Flux control ratio | 777010004 | 777010104
777 | 1 | 2 | 5 | 2D | Specific flux (bc) | 777010005 | 777010205
777 | 1 | 3 | 6 | 2c | FCR (bc: ROX-corr.) | 777010006 | 777010306
777 | 1 | 4 | 1 | 3G | O2 concentration | 777010001 | 777010401
777 | 1 | 5 | 2 | 4S | O2 flux per volume | 777010002 | 777010502
777 | 1 | 6 | 3 | 5U | Specific flux | 777010003 | 777010603
777 | 1 | 7 | 4 | 6Rot | Flux control ratio | 777010004 | 777010704
777 | 1 | 8 | 5 | 7Ama | Specific flux (bc) | 777010005 | 777010805
777 | 1 | 9 | 6 | 8AsTm | FCR (bc: ROX-corr.) | 777010006 | 777010906
777 | 1 | 10 | 1 | 9Azd | O2 concentration | 777010001 | 777011001
778 | 1 | 0 | 2 | 1pfi | O2 flux per volume | 778010002 | 778010002
778 | 1 | 1 | 3 | 1PM | Specific flux | 778010003 | 778010103
778 | 1 | 2 | 4 | 2D | Flux control ratio | 778010004 | 778010204
778 | 1 | 3 | 5 | 2c | Specific flux (bc) | 778010005 | 778010305
778 | 1 | 4 | 6 | 3G | FCR (bc: ROX-corr.) | 778010006 | 778010406
778 | 1 | 5 | 1 | 4S | O2 concentration | 778010001 | 778010501
778 | 1 | 6 | 2 | 5U | O2 flux per volume | 778010002 | 778010602
778 | 1 | 7 | 3 | 6Rot | Specific flux | 778010003 | 778010703
778 | 1 | 8 | 4 | 7Ama | Flux control ratio | 778010004 | 778010804
778 | 1 | 9 | 5 | 8AsTm | Specific flux (bc) | 778010005 | 778010905
778 | 1 | 10 | 6 | 9Azd | FCR (bc: ROX-corr.) | 778010006 | 778011006
779 | 1 | 0 | 1 | 1pfi | O2 concentration | 779010001 | 779010001
779 | 1 | 1 | 2 | 1PM | O2 flux per volume | 779010002 | 779010102
779 | 1 | 2 | 3 | 2D | Specific flux | 779010003 | 779010203
779 | 1 | 3 | 4 | 2c | Flux control ratio | 779010004 | 779010304
779 | 1 | 4 | 5 | 3G | Specific flux (bc) | 779010005 | 779010405
779 | 1 | 5 | 6 | 4S | FCR (bc: ROX-corr.) | 779010006 | 779010506
779 | 1 | 6 | 1 | 5U | O2 concentration | 779010001 | 779010601
779 | 1 | 7 | 2 | 6Rot | O2 flux per volume | 779010002 | 779010702
779 | 1 | 8 | 3 | 7Ama | Specific flux | 779010003 | 779010803
779 | 1 | 9 | 4 | 8AsTm | Flux control ratio | 779010004 | 779010904
779 | 1 | 10 | 5 | 9Azd | Specific flux (bc) | 779010005 | 779011005
780 | 1 | 0 | 6 | 1pfi | FCR (bc: ROX-corr.) | 780010006 | 780010006
780 | 1 | 1 | 1 | 1PM | O2 concentration | 780010001 | 780010101
780 | 1 | 2 | 2 | 2D | O2 flux per volume | 780010002 | 780010202
780 | 1 | 3 | 3 | 2c | Specific flux | 780010003 | 780010303
780 | 1 | 4 | 4 | 3G | Flux control ratio | 780010004 | 780010404
780 | 1 | 5 | 5 | 4S | Specific flux (bc) | 780010005 | 780010505
780 | 1 | 6 | 6 | 5U | FCR (bc: ROX-corr.) | 780010006 | 780010606
780 | 1 | 7 | 1 | 6Rot | O2 concentration | 780010001 | 780010701
780 | 1 | 8 | 2 | 7Ama | O2 flux per volume | 780010002 | 780010802
780 | 1 | 9 | 3 | 8AsTm | Specific flux | 780010003 | 780010903
780 | 1 | 10 | 4 | 9Azd | Flux control ratio | 780010004 | 780011004
781 | 1 | 0 | 5 | 1pfi | Specific flux (bc) | 781010005 | 781010005
781 | 1 | 1 | 6 | 1PM | FCR (bc: ROX-corr.) | 781010006 | 781010106
781 | 1 | 2 | 1 | 2D | O2 concentration | 781010001 | 781010201
781 | 1 | 3 | 2 | 2c | O2 flux per volume | 781010002 | 781010302
781 | 1 | 4 | 3 | 3G | Specific flux | 781010003 | 781010403
781 | 1 | 5 | 4 | 4S | Flux control ratio | 781010004 | 781010504
781 | 1 | 6 | 5 | 5U | Specific flux (bc) | 781010005 | 781010605
781 | 1 | 7 | 6 | 6Rot | FCR (bc: ROX-corr.) | 781010006 | 781010706
781 | 1 | 8 | 1 | 7Ama | O2 concentration | 781010001 | 781010801
781 | 1 | 9 | 2 | 8AsTm | O2 flux per volume | 781010002 | 781010902
781 | 1 | 10 | 3 | 9Azd | Specific flux | 781010003 | 781011003
782 | 1 | 0 | 4 | 1pfi | Flux control ratio | 782010004 | 782010004
782 | 1 | 1 | 5 | 1PM | Specific flux (bc) | 782010005 | 782010105
782 | 1 | 2 | 6 | 2D | FCR (bc: ROX-corr.) | 782010006 | 782010206
782 | 1 | 3 | 1 | 2c | O2 concentration | 782010001 | 782010301
782 | 1 | 4 | 2 | 3G | O2 flux per volume | 782010002 | 782010402
782 | 1 | 5 | 3 | 4S | Specific flux | 782010003 | 782010503
782 | 1 | 6 | 4 | 5U | Flux control ratio | 782010004 | 782010604
782 | 1 | 7 | 5 | 6Rot | Specific flux (bc) | 782010005 | 782010705
782 | 1 | 8 | 6 | 7Ama | FCR (bc: ROX-corr.) | 782010006 | 782010806
782 | 1 | 9 | 1 | 8AsTm | O2 concentration | 782010001 | 782010901
782 | 1 | 10 | 2 | 9Azd | O2 flux per volume | 782010002 | 782011002
783 | 1 | 0 | 3 | 1pfi | Specific flux | 783010003 | 783010003
783 | 1 | 1 | 4 | 1PM | Flux control ratio | 783010004 | 783010104
783 | 1 | 2 | 5 | 2D | Specific flux (bc) | 783010005 | 783010205
783 | 1 | 3 | 6 | 2c | FCR (bc: ROX-corr.) | 783010006 | 783010306
783 | 1 | 4 | 1 | 3G | O2 concentration | 783010001 | 783010401
783 | 1 | 5 | 2 | 4S | O2 flux per volume | 783010002 | 783010502
783 | 1 | 6 | 3 | 5U | Specific flux | 783010003 | 783010603
783 | 1 | 7 | 4 | 6Rot | Flux control ratio | 783010004 | 783010704
783 | 1 | 8 | 5 | 7Ama | Specific flux (bc) | 783010005 | 783010805
783 | 1 | 9 | 6 | 8AsTm | FCR (bc: ROX-corr.) | 783010006 | 783010906
783 | 1 | 10 | 1 | 9Azd | O2 concentration | 783010001 | 783011001
784 | 1 | 0 | 2 | 1pfi | O2 flux per volume | 784010002 | 784010002
784 | 1 | 1 | 3 | 1PM | Specific flux | 784010003 | 784010103
784 | 1 | 2 | 4 | 2D | Flux control ratio | 784010004 | 784010204
784 | 1 | 3 | 5 | 2c | Specific flux (bc) | 784010005 | 784010305
784 | 1 | 4 | 6 | 3G | FCR (bc: ROX-corr.) | 784010006 | 784010406
784 | 1 | 5 | 1 | 4S | O2 concentration | 784010001 | 784010501
784 | 1 | 6 | 2 | 5U | O2 flux per volume | 784010002 | 784010602
784 | 1 | 7 | 3 | 6Rot | Specific flux | 784010003 | 784010703
784 | 1 | 8 | 4 | 7Ama | Flux control ratio | 784010004 | 784010804
784 | 1 | 9 | 5 | 8AsTm | Specific flux (bc) | 784010005 | 784010905
784 | 1 | 10 | 6 | 9Azd | FCR (bc: ROX-corr.) | 784010006 | 784011006
785 | 1 | 0 | 1 | 1pfi | O2 concentration | 785010001 | 785010001
785 | 1 | 1 | 2 | 1PM | O2 flux per volume | 785010002 | 785010102
785 | 1 | 2 | 3 | 2D | Specific flux | 785010003 | 785010203
785 | 1 | 3 | 4 | 2c | Flux control ratio | 785010004 | 785010304
785 | 1 | 4 | 5 | 3G | Specific flux (bc) | 785010005 | 785010405
785 | 1 | 5 | 6 | 4S | FCR (bc: ROX-corr.) | 785010006 | 785010506
785 | 1 | 6 | 1 | 5U | O2 concentration | 785010001 | 785010601
785 | 1 | 7 | 2 | 6Rot | O2 flux per volume | 785010002 | 785010702
785 | 1 | 8 | 3 | 7Ama | Specific flux | 785010003 | 785010803
785 | 1 | 9 | 4 | 8AsTm | Flux control ratio | 785010004 | 785010904
785 | 1 | 10 | 5 | 9Azd | Specific flux (bc) | 785010005 | 785011005
786 | 1 | 0 | 6 | 1pfi | FCR (bc: ROX-corr.) | 786010006 | 786010006
786 | 1 | 1 | 1 | 1PM | O2 concentration | 786010001 | 786010101
786 | 1 | 2 | 2 | 2D | O2 flux per volume | 786010002 | 786010202
786 | 1 | 3 | 3 | 2c | Specific flux | 786010003 | 786010303
786 | 1 | 4 | 4 | 3G | Flux control ratio | 786010004 | 786010404
786 | 1 | 5 | 5 | 4S | Specific flux (bc) | 786010005 | 786010505
786 | 1 | 6 | 6 | 5U | FCR (bc: ROX-corr.) | 786010006 | 786010606
786 | 1 | 7 | 1 | 6Rot | O2 concentration | 786010001 | 786010701
786 | 1 | 8 | 2 | 7Ama | O2 flux per volume | 786010002 | 786010802
786 | 1 | 9 | 3 | 8AsTm | Specific flux | 786010003 | 786010903
786 | 1 | 10 | 4 | 9Azd | Flux control ratio | 786010004 | 786011004
787 | 1 | 0 | 5 | 1pfi | Specific flux (bc) | 787010005 | 787010005
787 | 1 | 1 | 6 | 1PM | FCR (bc: ROX-corr.) | 787010006 | 787010106
787 | 1 | 2 | 1 | 2D | O2 concentration | 787010001 | 787010201
787 | 1 | 3 | 2 | 2c | O2 flux per volume | 787010002 | 787010302
787 | 1 | 4 | 3 | 3G | Specific flux | 787010003 | 787010403
787 | 1 | 5 | 4 | 4S | Flux control ratio | 787010004 | 787010504
787 | 1 | 6 | 5 | 5U | Specific flux (bc) | 787010005 | 787010605
787 | 1 | 7 | 6 | 6Rot | FCR (bc: ROX-corr.) | 787010006 | 787010706
787 | 1 | 8 | 1 | 7Ama | O2 concentration | 787010001 | 787010801
787 | 1 | 9 | 2 | 8AsTm | O2 flux per volume | 787010002 | 787010902
787 | 1 | 10 | 3 | 9Azd | Specific flux | 787010003 | 787011003
788 | 1 | 0 | 4 | 1pfi | Flux control ratio | 788010004 | 788010004
788 | 1 | 1 | 5 | 1PM | Specific flux (bc) | 788010005 | 788010105
788 | 1 | 2 | 6 | 2D | FCR (bc: ROX-corr.) | 788010006 | 788010206
788 | 1 | 3 | 1 | 2c | O2 concentration | 788010001 | 788010301
788 | 1 | 4 | 2 | 3G | O2 flux per volume | 788010002 | 788010402
788 | 1 | 5 | 3 | 4S | Specific flux | 788010003 | 788010503
788 | 1 | 6 | 4 | 5U | Flux control ratio | 788010004 | 788010604
788 | 1 | 7 | 5 | 6Rot | Specific flux (bc) | 788010005 | 788010705
788 | 1 | 8 | 6 | 7Ama | FCR (bc: ROX-corr.) | 788010006 | 788010806
788 | 1 | 9 | 1 | 8AsTm | O2 concentration | 788010001 | 788010901
788 | 1 | 10 | 2 | 9Azd | O2 flux per volume | 788010002 | 788011002
789 | 1 | 0 | 3 | 1pfi | Specific flux | 789010003 | 789010003
789 | 1 | 1 | 4 | 1PM | Flux control ratio | 789010004 | 789010104
789 | 1 | 2 | 5 | 2D | Specific flux (bc) | 789010005 | 789010205
789 | 1 | 3 | 6 | 2c | FCR (bc: ROX-corr.) | 789010006 | 789010306
789 | 1 | 4 | 1 | 3G | O2 concentration | 789010001 | 789010401
789 | 1 | 5 | 2 | 4S | O2 flux per volume | 789010002 | 789010502
789 | 1 | 6 | 3 | 5U | Specific flux | 789010003 | 789010603
789 | 1 | 7 | 4 | 6Rot | Flux control ratio | 789010004 | 789010704
789 | 1 | 8 | 5 | 7Ama | Specific flux (bc) | 789010005 | 789010805
789 | 1 | 9 | 6 | 8AsTm | FCR (bc: ROX-corr.) | 789010006 | 789010906
789 | 1 | 10 | 1 | 9Azd | O2 concentration | 789010001 | 789011001
790 | 1 | 0 | 2 | 1pfi | O2 flux per volume | 790010002 | 790010002
790 | 1 | 1 | 3 | 1PM | Specific flux | 790010003 | 790010103
790 | 1 | 2 | 4 | 2D | Flux control ratio | 790010004 | 790010204
790 | 1 | 3 | 5 | 2c | Specific flux (bc) | 790010005 | 790010305
790 | 1 | 4 | 6 | 3G | FCR (bc: ROX-corr.) | 790010006 | 790010406
790 | 1 | 5 | 1 | 4S | O2 concentration | 790010001 | 790010501
790 | 1 | 6 | 2 | 5U | O2 flux per volume | 790010002 | 790010602
790 | 1 | 7 | 3 | 6Rot | Specific flux | 790010003 | 790010703
790 | 1 | 8 | 4 | 7Ama | Flux control ratio | 790010004 | 790010804
790 | 1 | 9 | 5 | 8AsTm | Specific flux (bc) | 790010005 | 790010905
790 | 1 | 10 | 6 | 9Azd | FCR (bc: ROX-corr.) | 790010006 | 790011006
791 | 1 | 0 | 1 | 1pfi | O2 concentration | 791010001 | 791010001
791 | 1 | 1 | 2 | 1PM | O2 flux per volume | 791010002 | 791010102
791 | 1 | 2 | 3 | 2D | Specific flux | 791010003 | 791010203
791 | 1 | 3 | 4 | 2c | Flux control ratio | 791010004 | 791010304
791 | 1 | 4 | 5 | 3G | Specific flux (bc) | 791010005 | 791010405
791 | 1 | 5 | 6 | 4S | FCR (bc: ROX-corr.) | 791010006 | 791010506
791 | 1 | 6 | 1 | 5U | O2 concentration | 791010001 | 791010601
791 | 1 | 7 | 2 | 6Rot | O2 flux per volume | 791010002 | 791010702
791 | 1 | 8 | 3 | 7Ama | Specific flux | 791010003 | 791010803
791 | 1 | 9 | 4 | 8AsTm | Flux control ratio | 791010004 | 791010904
791 | 1 | 10 | 5 | 9Azd | Specific flux (bc) | 791010005 | 791011005
792 | 1 | 0 | 6 | 1pfi | FCR (bc: ROX-corr.) | 792010006 | 792010006
792 | 1 | 1 | 1 | 1PM | O2 concentration | 792010001 | 792010101
792 | 1 | 2 | 2 | 2D | O2 flux per volume | 792010002 | 792010202
792 | 1 | 3 | 3 | 2c | Specific flux | 792010003 | 792010303
792 | 1 | 4 | 4 | 3G | Flux control ratio | 792010004 | 792010404
792 | 1 | 5 | 5 | 4S | Specific flux (bc) | 792010005 | 792010505
792 | 1 | 6 | 6 | 5U | FCR (bc: ROX-corr.) | 792010006 | 792010606
792 | 1 | 7 | 1 | 6Rot | O2 concentration | 792010001 | 792010701
792 | 1 | 8 | 2 | 7Ama | O2 flux per volume | 792010002 | 792010802
792 | 1 | 9 | 3 | 8AsTm | Specific flux | 792010003 | 792010903
792 | 1 | 10 | 4 | 9Azd | Flux control ratio | 792010004 | 792011004
793 | 1 | 0 | 5 | 1pfi | Specific flux (bc) | 793010005 | 793010005
793 | 1 | 1 | 6 | 1PM | FCR (bc: ROX-corr.) | 793010006 | 793010106
793 | 1 | 2 | 1 | 2D | O2 concentration | 793010001 | 793010201
793 | 1 | 3 | 2 | 2c | O2 flux per volume | 793010002 | 793010302
793 | 1 | 4 | 3 | 3G | Specific flux | 793010003 | 793010403
793 | 1 | 5 | 4 | 4S | Flux control ratio | 793010004 | 793010504
793 | 1 | 6 | 5 | 5U | Specific flux (bc) | 793010005 | 793010605
793 | 1 | 7 | 6 | 6Rot | FCR (bc: ROX-corr.) | 793010006 | 793010706
793 | 1 | 8 | 1 | 7Ama | O2 concentration | 793010001 | 793010801
793 | 1 | 9 | 2 | 8AsTm | O2 flux per volume | 793010002 | 793010902
793 | 1 | 10 | 3 | 9Azd | Specific flux | 793010003 | 793011003
794 | 1 | 0 | 4 | 1pfi | Flux control ratio | 794010004 | 794010004
794 | 1 | 1 | 5 | 1PM | Specific flux (bc) | 794010005 | 794010105
794 | 1 | 2 | 6 | 2D | FCR (bc: ROX-corr.) | 794010006 | 794010206
794 | 1 | 3 | 1 | 2c | O2 concentration | 794010001 | 794010301
794 | 1 | 4 | 2 | 3G | O2 flux per volume | 794010002 | 794010402
794 | 1 | 5 | 3 | 4S | Specific flux | 794010003 | 794010503
794 | 1 | 6 | 4 | 5U | Flux control ratio | 794010004 | 794010604
794 | 1 | 7 | 5 | 6Rot | Specific flux (bc) | 794010005 | 794010705
794 | 1 | 8 | 6 | 7Ama | FCR (bc: ROX-corr.) | 794010006 | 794010806
794 | 1 | 9 | 1 | 8AsTm | O2 concentration | 794010001 | 794010901
794 | 1 | 10 | 2 | 9Azd | O2 flux per volume | 794010002 | 794011002
795 | 1 | 0 | 3 | 1pfi | Specific flux | 795010003 | 795010003
795 | 1 | 1 | 4 | 1PM | Flux control ratio | 795010004 | 795010104
795 | 1 | 2 | 5 | 2D | Specific flux (bc) | 795010005 | 795010205
795 | 1 | 3 | 6 | 2c | FCR (bc: ROX-corr.) | 795010006 | 795010306
795 | 1 | 4 | 1 | 3G | O2 concentration | 795010001 | 795010401
795 | 1 | 5 | 2 | 4S | O2 flux per volume | 795010002 | 795010502
795 | 1 | 6 | 3 | 5U | Specific flux | 795010003 | 795010603
795 | 1 | 7 | 4 | 6Rot | Flux control ratio | 795010004 | 795010704
795 | 1 | 8 | 5 | 7Ama | Specific flux (bc) | 795010005 | 795010805
795 | 1 | 9 | 6 | 8AsTm | FCR (bc: ROX-corr.) | 795010006 | 795010906
795 | 1 | 10 | 1 | 9Azd | O2 concentration | 795010001 | 795011001
796 | 1 | 0 | 2 | 1pfi | O2 flux per volume | 796010002 | 796010002
796 | 1 | 1 | 3 | 1PM | Specific flux | 796010003 | 796010103
796 | 1 | 2 | 4 | 2D | Flux control ratio | 796010004 | 796010204
796 | 1 | 3 | 5 | 2c | Specific flux (bc) | 796010005 | 796010305
796 | 1 | 4 | 6 | 3G | FCR (bc: ROX-corr.) | 796010006 | 796010406
796 | 1 | 5 | 1 | 4S | O2 concentration | 796010001 | 796010501
796 | 1 | 6 | 2 | 5U | O2 flux per volume | 796010002 | 796010602
796 | 1 | 7 | 3 | 6Rot | Specific flux | 796010003 | 796010703
796 | 1 | 8 | 4 | 7Ama | Flux control ratio | 796010004 | 796010804
796 | 1 | 9 | 5 | 8AsTm | Specific flux (bc) | 796010005 | 796010905
796 | 1 | 10 | 6 | 9Azd | FCR (bc: ROX-corr.) | 796010006 | 796011006
797 | 1 | 0 | 1 | 1pfi | O2 concentration | 797010001 | 797010001
797 | 1 | 1 | 2 | 1PM | O2 flux per volume | 797010002 | 797010102
797 | 1 | 2 | 3 | 2D | Specific flux | 797010003 | 797010203
797 | 1 | 3 | 4 | 2c | Flux control ratio | 797010004 | 797010304
797 | 1 | 4 | 5 | 3G | Specific flux (bc) | 797010005 | 797010405
797 | 1 | 5 | 6 | 4S | FCR (bc: ROX-corr.) | 797010006 | 797010506
797 | 1 | 6 | 1 | 5U | O2 concentration | 797010001 | 797010601
797 | 1 | 7 | 2 | 6Rot | O2 flux per volume | 797010002 | 797010702
797 | 1 | 8 | 3 | 7Ama | Specific flux | 797010003 | 797010803
797 | 1 | 9 | 4 | 8AsTm | Flux control ratio | 797010004 | 797010904
797 | 1 | 10 | 5 | 9Azd | Specific flux (bc) | 797010005 | 797011005
798 | 1 | 0 | 6 | 1pfi | FCR (bc: ROX-corr.) | 798010006 | 798010006
798 | 1 | 1 | 1 | 1PM | O2 concentration | 798010001 | 798010101
798 | 1 | 2 | 2 | 2D | O2 flux per volume | 798010002 | 798010202
798 | 1 | 3 | 3 | 2c | Specific flux | 798010003 | 798010303
798 | 1 | 4 | 4 | 3G | Flux control ratio | 798010004 | 798010404
798 | 1 | 5 | 5 | 4S | Specific flux (bc) | 798010005 | 798010505
798 | 1 | 6 | 6 | 5U | FCR (bc: ROX-corr.) | 798010006 | 798010606
798 | 1 | 7 | 1 | 6Rot | O2 concentration | 798010001 | 798010701
798 | 1 | 8 | 2 | 7Ama | O2 flux per volume | 798010002 | 798010802
798 | 1 | 9 | 3 | 8AsTm | Specific flux | 798010003 | 798010903
798 | 1 | 10 | 4 | 9Azd | Flux control ratio | 798010004 | 798011004
799 | 1 | 0 | 5 | 1pfi | Specific flux (bc) | 799010005 | 799010005
799 | 1 | 1 | 6 | 1PM | FCR (bc: ROX-corr.) | 799010006 | 799010106
799 | 1 | 2 | 1 | 2D | O2 concentration | 799010001 | 799010201
799 | 1 | 3 | 2 | 2c | O2 flux per volume | 799010002 | 799010302
799 | 1 | 4 | 3 | 3G | Specific flux | 799010003 | 799010403
799 | 1 | 5 | 4 | 4S | Flux control ratio | 799010004 | 799010504
799 | 1 | 6 | 5 | 5U | Specific flux (bc) | 799010005 | 799010605
799 | 1 | 7 | 6 | 6Rot | FCR (bc: ROX-corr.) | 799010006 | 799010706
799 | 1 | 8 | 1 | 7Ama | O2 concentration | 799010001 | 799010801
799 | 1 | 9 | 2 | 8AsTm | O2 flux per volume | 799010002 | 799010902
799 | 1 | 10 | 3 | 9Azd | Specific flux | 799010003 | 799011003
800 | 1 | 0 | 4 | 1pfi | Flux control ratio | 800010004 | 800010004
800 | 1 | 1 | 5 | 1PM | Specific flux (bc) | 800010005 | 800010105
800 | 1 | 2 | 6 | 2D | FCR (bc: ROX-corr.) | 800010006 | 800010206
800 | 1 | 3 | 1 | 2c | O2 concentration | 800010001 | 800010301
800 | 1 | 4 | 2 | 3G | O2 flux per volume | 800010002 | 800010402
800 | 1 | 5 | 3 | 4S | Specific flux | 800010003 | 800010503
800 | 1 | 6 | 4 | 5U | Flux control ratio | 800010004 | 800010604
800 | 1 | 7 | 5 | 6Rot | Specific flux (bc) | 800010005 | 800010705
800 | 1 | 8 | 6 | 7Ama | FCR (bc: ROX-corr.) | 800010006 | 800010806
800 | 1 | 9 | 1 | 8AsTm | O2 concentration | 800010001 | 800010901
800 | 1 | 10 | 2 | 9Azd | O2 flux per volume | 800010002 | 800011002
801 | 1 | 0 | 3 | 1pfi | Specific flux | 801010003 | 801010003
801 | 1 | 1 | 4 | 1PM | Flux control ratio | 801010004 | 801010104
801 | 1 | 2 | 5 | 2D | Specific flux (bc) | 801010005 | 801010205
801 | 1 | 3 | 6 | 2c | FCR (bc: ROX-corr.) | 801010006 | 801010306
801 | 1 | 4 | 1 | 3G | O2 concentration | 801010001 | 801010401
801 | 1 | 5 | 2 | 4S | O2 flux per volume | 801010002 | 801010502
801 | 1 | 6 | 3 | 5U | Specific flux | 801010003 | 801010603
801 | 1 | 7 | 4 | 6Rot | Flux control ratio | 801010004 | 801010704
801 | 1 | 8 | 5 | 7Ama | Specific flux (bc) | 801010005 | 801010805
801 | 1 | 9 | 6 | 8AsTm | FCR (bc: ROX-corr.) | 801010006 | 801010906
801 | 1 | 10 | 1 | 9Azd | O2 concentration | 801010001 | 801011001
802 | 1 | 0 | 2 | 1pfi | O2 flux per volume | 802010002 | 802010002
802 | 1 | 1 | 3 | 1PM | Specific flux | 802010003 | 802010103
802 | 1 | 2 | 4 | 2D | Flux control ratio | 802010004 | 802010204
802 | 1 | 3 | 5 | 2c | Specific flux (bc) | 802010005 | 802010305
802 | 1 | 4 | 6 | 3G | FCR (bc: ROX-corr.) | 802010006 | 802010406
802 | 1 | 5 | 1 | 4S | O2 concentration | 802010001 | 802010501
802 | 1 | 6 | 2 | 5U | O2 flux per volume | 802010002 | 802010602
802 | 1 | 7 | 3 | 6Rot | Specific flux | 802010003 | 802010703
802 | 1 | 8 | 4 | 7Ama | Flux control ratio | 802010004 | 802010804
802 | 1 | 9 | 5 | 8AsTm | Specific flux (bc) | 802010005 | 802010905
802 | 1 | 10 | 6 | 9Azd | FCR (bc: ROX-corr.) | 802010006 | 802011006
803 | 1 | 0 | 1 | 1pfi | O2 concentration | 803010001 | 803010001
803 | 1 | 1 | 2 | 1PM | O2 flux per volume | 803010002 | 803010102
803 | 1 | 2 | 3 | 2D | Specific flux | 803010003 | 803010203
803 | 1 | 3 | 4 | 2c | Flux control ratio | 803010004 | 803010304
803 | 1 | 4 | 5 | 3G | Specific flux (bc) | 803010005 | 803010405
803 | 1 | 5 | 6 | 4S | FCR (bc: ROX-corr.) | 803010006 | 803010506
803 | 1 | 6 | 1 | 5U | O2 concentration | 803010001 | 803010601
803 | 1 | 7 | 2 | 6Rot | O2 flux per volume | 803010002 | 803010702
803 | 1 | 8 | 3 | 7Ama | Specific flux | 803010003 | 803010803
803 | 1 | 9 | 4 | 8AsTm | Flux control ratio | 803010004 | 803010904
803 | 1 | 10 | 5 | 9Azd | Specific flux (bc) | 803010005 | 803011005
804 | 1 | 0 | 6 | 1pfi | FCR (bc: ROX-corr.) | 804010006 | 804010006
804 | 1 | 1 | 1 | 1PM | O2 concentration | 804010001 | 804010101
804 | 1 | 2 | 2 | 2D | O2 flux per volume | 804010002 | 804010202
804 | 1 | 3 | 3 | 2c | Specific flux | 804010003 | 804010303
804 | 1 | 4 | 4 | 3G | Flux control ratio | 804010004 | 804010404
804 | 1 | 5 | 5 | 4S | Specific flux (bc) | 804010005 | 804010505
804 | 1 | 6 | 6 | 5U | FCR (bc: ROX-corr.) | 804010006 | 804010606
804 | 1 | 7 | 1 | 6Rot | O2 concentration | 804010001 | 804010701
804 | 1 | 8 | 2 | 7Ama | O2 flux per volume | 804010002 | 804010802
804 | 1 | 9 | 3 | 8AsTm | Specific flux | 804010003 | 804010903
804 | 1 | 10 | 4 | 9Azd | Flux control ratio | 804010004 | 804011004
805 | 1 | 0 | 5 | 1pfi | Specific flux (bc) | 805010005 | 805010005
805 | 1 | 1 | 6 | 1PM | FCR (bc: ROX-corr.) | 805010006 | 805010106
805 | 1 | 2 | 1 | 2D | O2 concentration | 805010001 | 805010201
805 | 1 | 3 | 2 | 2c | O2 flux per volume | 805010002 | 805010302
805 | 1 | 4 | 3 | 3G | Specific flux | 805010003 | 805010403
805 | 1 | 5 | 4 | 4S | Flux control ratio | 805010004 | 805010504
805 | 1 | 6 | 5 | 5U | Specific flux (bc) | 805010005 | 805010605
805 | 1 | 7 | 6 | 6Rot | FCR (bc: ROX-corr.) | 805010006 | 805010706
805 | 1 | 8 | 1 | 7Ama | O2 concentration | 805010001 | 805010801
805 | 1 | 9 | 2 | 8AsTm | O2 flux per volume | 805010002 | 805010902
805 | 1 | 10 | 3 | 9Azd | Specific flux | 805010003 | 805011003
806 | 1 | 0 | 4 | 1pfi | Flux control ratio | 806010004 | 806010004
806 | 1 | 1 | 5 | 1PM | Specific flux (bc) | 806010005 | 806010105
806 | 1 | 2 | 6 | 2D | FCR (bc: ROX-corr.) | 806010006 | 806010206
806 | 1 | 3 | 1 | 2c | O2 concentration | 806010001 | 806010301
806 | 1 | 4 | 2 | 3G | O2 flux per volume | 806010002 | 806010402
806 | 1 | 5 | 3 | 4S | Specific flux | 806010003 | 806010503
806 | 1 | 6 | 4 | 5U | Flux control ratio | 806010004 | 806010604
806 | 1 | 7 | 5 | 6Rot | Specific flux (bc) | 806010005 | 806010705
806 | 1 | 8 | 6 | 7Ama | FCR (bc: ROX-corr.) | 806010006 | 806010806
806 | 1 | 9 | 1 | 8AsTm | O2 concentration | 806010001 | 806010901
806 | 1 | 10 | 2 | 9Azd | O2 flux per volume | 806010002 | 806011002
807 | 1 | 0 | 3 | 1pfi | Specific flux | 807010003 | 807010003
807 | 1 | 1 | 4 | 1PM | Flux control ratio | 807010004 | 807010104
807 | 1 | 2 | 5 | 2D | Specific flux (bc) | 807010005 | 807010205
807 | 1 | 3 | 6 | 2c | FCR (bc: ROX-corr.) | 807010006 | 807010306
807 | 1 | 4 | 1 | 3G | O2 concentration | 807010001 | 807010401
807 | 1 | 5 | 2 | 4S | O2 flux per volume | 807010002 | 807010502
807 | 1 | 6 | 3 | 5U | Specific flux | 807010003 | 807010603
807 | 1 | 7 | 4 | 6Rot | Flux control ratio | 807010004 | 807010704
807 | 1 | 8 | 5 | 7Ama | Specific flux (bc) | 807010005 | 807010805
807 | 1 | 9 | 6 | 8AsTm | FCR (bc: ROX-corr.) | 807010006 | 807010906
807 | 1 | 10 | 1 | 9Azd | O2 concentration | 807010001 | 807011001
808 | 1 | 0 | 2 | 1pfi | O2 flux per volume | 808010002 | 808010002
808 | 1 | 1 | 3 | 1PM | Specific flux | 808010003 | 808010103
808 | 1 | 2 | 4 | 2D | Flux control ratio | 808010004 | 808010204
808 | 1 | 3 | 5 | 2c | Specific flux (bc) | 808010005 | 808010305
808 | 1 | 4 | 6 | 3G | FCR (bc: ROX-corr.) | 808010006 | 808010406
808 | 1 | 5 | 1 | 4S | O2 concentration | 808010001 | 808010501
808 | 1 | 6 | 2 | 5U | O2 flux per volume | 808010002 | 808010602
808 | 1 | 7 | 3 | 6Rot | Specific flux | 808010003 | 808010703
808 | 1 | 8 | 4 | 7Ama | Flux control ratio | 808010004 | 808010804
808 | 1 | 9 | 5 | 8AsTm | Specific flux (bc) | 808010005 | 808010905
808 | 1 | 10 | 6 | 9Azd | FCR (bc: ROX-corr.) | 808010006 | 808011006
809 | 1 | 0 | 1 | 1pfi | O2 concentration | 809010001 | 809010001
809 | 1 | 1 | 2 | 1PM | O2 flux per volume | 809010002 | 809010102
809 | 1 | 2 | 3 | 2D | Specific flux | 809010003 | 809010203
809 | 1 | 3 | 4 | 2c | Flux control ratio | 809010004 | 809010304
809 | 1 | 4 | 5 | 3G | Specific flux (bc) | 809010005 | 809010405
809 | 1 | 5 | 6 | 4S | FCR (bc: ROX-corr.) | 809010006 | 809010506
809 | 1 | 6 | 1 | 5U | O2 concentration | 809010001 | 809010601
809 | 1 | 7 | 2 | 6Rot | O2 flux per volume | 809010002 | 809010702
809 | 1 | 8 | 3 | 7Ama | Specific flux | 809010003 | 809010803
809 | 1 | 9 | 4 | 8AsTm | Flux control ratio | 809010004 | 809010904
809 | 1 | 10 | 5 | 9Azd | Specific flux (bc) | 809010005 | 809011005
810 | 1 | 0 | 6 | 1pfi | FCR (bc: ROX-corr.) | 810010006 | 810010006
810 | 1 | 1 | 1 | 1PM | O2 concentration | 810010001 | 810010101
810 | 1 | 2 | 2 | 2D | O2 flux per volume | 810010002 | 810010202
810 | 1 | 3 | 3 | 2c | Specific flux | 810010003 | 810010303
810 | 1 | 4 | 4 | 3G | Flux control ratio | 810010004 | 810010404
810 | 1 | 5 | 5 | 4S | Specific flux (bc) | 810010005 | 810010505
810 | 1 | 6 | 6 | 5U | FCR (bc: ROX-corr.) | 810010006 | 810010606
810 | 1 | 7 | 1 | 6Rot | O2 concentration | 810010001 | 810010701
810 | 1 | 8 | 2 | 7Ama | O2 flux per volume | 810010002 | 810010802
810 | 1 | 9 | 3 | 8AsTm | Specific flux | 810010003 | 810010903
810 | 1 | 10 | 4 | 9Azd | Flux control ratio | 810010004 | 810011004
811 | 1 | 0 | 5 | 1pfi | Specific flux (bc) | 811010005 | 811010005
811 | 1 | 1 | 6 | 1PM | FCR (bc: ROX-corr.) | 811010006 | 811010106
811 | 1 | 2 | 1 | 2D | O2 concentration | 811010001 | 811010201
811 | 1 | 3 | 2 | 2c | O2 flux per volume | 811010002 | 811010302
811 | 1 | 4 | 3 | 3G | Specific flux | 811010003 | 811010403
811 | 1 | 5 | 4 | 4S | Flux control ratio | 811010004 | 811010504
811 | 1 | 6 | 5 | 5U | Specific flux (bc) | 811010005 | 811010605
811 | 1 | 7 | 6 | 6Rot | FCR (bc: ROX-corr.) | 811010006 | 811010706
811 | 1 | 8 | 1 | 7Ama | O2 concentration | 811010001 | 811010801
811 | 1 | 9 | 2 | 8AsTm | O2 flux per volume | 811010002 | 811010902
811 | 1 | 10 | 3 | 9Azd | Specific flux | 811010003 | 811011003
812 | 1 | 0 | 4 | 1pfi | Flux control ratio | 812010004 | 812010004
812 | 1 | 1 | 5 | 1PM | Specific flux (bc) | 812010005 | 812010105
812 | 1 | 2 | 6 | 2D | FCR (bc: ROX-corr.) | 812010006 | 812010206
812 | 1 | 3 | 1 | 2c | O2 concentration | 812010001 | 812010301
812 | 1 | 4 | 2 | 3G | O2 flux per volume | 812010002 | 812010402
812 | 1 | 5 | 3 | 4S | Specific flux | 812010003 | 812010503
812 | 1 | 6 | 4 | 5U | Flux control ratio | 812010004 | 812010604
812 | 1 | 7 | 5 | 6Rot | Specific flux (bc) | 812010005 | 812010705
812 | 1 | 8 | 6 | 7Ama | FCR (bc: ROX-corr.) | 812010006 | 812010806
812 | 1 | 9 | 1 | 8AsTm | O2 concentration | 812010001 | 812010901
812 | 1 | 10 | 2 | 9Azd | O2 flux per volume | 812010002 | 812011002
813 | 1 | 0 | 3 | 1pfi | Specific flux | 813010003 | 813010003
813 | 1 | 1 | 4 | 1PM | Flux control ratio | 813010004 | 813010104
813 | 1 | 2 | 5 | 2D | Specific flux (bc) | 813010005 | 813010205
813 | 1 | 3 | 6 | 2c | FCR (bc: ROX-corr.) | 813010006 | 813010306
813 | 1 | 4 | 1 | 3G | O2 concentration | 813010001 | 813010401
813 | 1 | 5 | 2 | 4S | O2 flux per volume | 813010002 | 813010502
813 | 1 | 6 | 3 | 5U | Specific flux | 813010003 | 813010603
813 | 1 | 7 | 4 | 6Rot | Flux control ratio | 813010004 | 813010704
813 | 1 | 8 | 5 | 7Ama | Specific flux (bc) | 813010005 | 813010805
813 | 1 | 9 | 6 | 8AsTm | FCR (bc: ROX-corr.) | 813010006 | 813010906
813 | 1 | 10 | 1 | 9Azd | O2 concentration | 813010001 | 813011001
814 | 1 | 0 | 2 | 1pfi | O2 flux per volume | 814010002 | 814010002
814 | 1 | 1 | 3 | 1PM | Specific flux | 814010003 | 814010103
814 | 1 | 2 | 4 | 2D | Flux control ratio | 814010004 | 814010204
814 | 1 | 3 | 5 | 2c | Specific flux (bc) | 814010005 | 814010305
814 | 1 | 4 | 6 | 3G | FCR (bc: ROX-corr.) | 814010006 | 814010406
814 | 1 | 5 | 1 | 4S | O2 concentration | 814010001 | 814010501
814 | 1 | 6 | 2 | 5U | O2 flux per volume | 814010002 | 814010602
814 | 1 | 7 | 3 | 6Rot | Specific flux | 814010003 | 814010703
814 | 1 | 8 | 4 | 7Ama | Flux control ratio | 814010004 | 814010804
814 | 1 | 9 | 5 | 8AsTm | Specific flux (bc) | 814010005 | 814010905
814 | 1 | 10 | 6 | 9Azd | FCR (bc: ROX-corr.) | 814010006 | 814011006
815 | 1 | 0 | 1 | 1pfi | O2 concentration | 815010001 | 815010001
815 | 1 | 1 | 2 | 1PM | O2 flux per volume | 815010002 | 815010102
815 | 1 | 2 | 3 | 2D | Specific flux | 815010003 | 815010203
815 | 1 | 3 | 4 | 2c | Flux control ratio | 815010004 | 815010304
815 | 1 | 4 | 5 | 3G | Specific flux (bc) | 815010005 | 815010405
815 | 1 | 5 | 6 | 4S | FCR (bc: ROX-corr.) | 815010006 | 815010506
815 | 1 | 6 | 1 | 5U | O2 concentration | 815010001 | 815010601
815 | 1 | 7 | 2 | 6Rot | O2 flux per volume | 815010002 | 815010702
815 | 1 | 8 | 3 | 7Ama | Specific flux | 815010003 | 815010803
815 | 1 | 9 | 4 | 8AsTm | Flux control ratio | 815010004 | 815010904
815 | 1 | 10 | 5 | 9Azd | Specific flux (bc) | 815010005 | 815011005
816 | 1 | 0 | 6 | 1pfi | FCR (bc: ROX-corr.) | 816010006 | 816010006
816 | 1 | 1 | 1 | 1PM | O2 concentration | 816010001 | 816010101
816 | 1 | 2 | 2 | 2D | O2 flux per volume | 816010002 | 816010202
816 | 1 | 3 | 3 | 2c | Specific flux | 816010003 | 816010303
816 | 1 | 4 | 4 | 3G | Flux control ratio | 816010004 | 816010404
816 | 1 | 5 | 5 | 4S | Specific flux (bc) | 816010005 | 816010505
816 | 1 | 6 | 6 | 5U | FCR (bc: ROX-corr.) | 816010006 | 816010606
816 | 1 | 7 | 1 | 6Rot | O2 concentration | 816010001 | 816010701
816 | 1 | 8 | 2 | 7Ama | O2 flux per volume | 816010002 | 816010802
816 | 1 | 9 | 3 | 8AsTm | Specific flux | 816010003 | 816010903
816 | 1 | 10 | 4 | 9Azd | Flux control ratio | 816010004 | 816011004
817 | 1 | 0 | 5 | 1pfi | Specific flux (bc) | 817010005 | 817010005
817 | 1 | 1 | 6 | 1PM | FCR (bc: ROX-corr.) | 817010006 | 817010106
817 | 1 | 2 | 1 | 2D | O2 concentration | 817010001 | 817010201
817 | 1 | 3 | 2 | 2c | O2 flux per volume | 817010002 | 817010302
817 | 1 | 4 | 3 | 3G | Specific flux | 817010003 | 817010403
817 | 1 | 5 | 4 | 4S | Flux control ratio | 817010004 | 817010504
817 | 1 | 6 | 5 | 5U | Specific flux (bc) | 817010005 | 817010605
817 | 1 | 7 | 6 | 6Rot | FCR (bc: ROX-corr.) | 817010006 | 817010706
817 | 1 | 8 | 1 | 7Ama | O2 concentration | 817010001 | 817010801
817 | 1 | 9 | 2 | 8AsTm | O2 flux per volume | 817010002 | 817010902
817 | 1 | 10 | 3 | 9Azd | Specific flux | 817010003 | 817011003
818 | 1 | 0 | 4 | 1pfi | Flux control ratio | 818010004 | 818010004
818 | 1 | 1 | 5 | 1PM | Specific flux (bc) | 818010005 | 818010105
818 | 1 | 2 | 6 | 2D | FCR (bc: ROX-corr.) | 818010006 | 818010206
818 | 1 | 3 | 1 | 2c | O2 concentration | 818010001 | 818010301
818 | 1 | 4 | 2 | 3G | O2 flux per volume | 818010002 | 818010402
818 | 1 | 5 | 3 | 4S | Specific flux | 818010003 | 818010503
818 | 1 | 6 | 4 | 5U | Flux control ratio | 818010004 | 818010604
818 | 1 | 7 | 5 | 6Rot | Specific flux (bc) | 818010005 | 818010705
818 | 1 | 8 | 6 | 7Ama | FCR (bc: ROX-corr.) | 818010006 | 818010806
818 | 1 | 9 | 1 | 8AsTm | O2 concentration | 818010001 | 818010901
818 | 1 | 10 | 2 | 9Azd | O2 flux per volume | 818010002 | 818011002
819 | 1 | 0 | 3 | 1pfi | Specific flux | 819010003 | 819010003
819 | 1 | 1 | 4 | 1PM | Flux control ratio | 819010004 | 819010104
819 | 1 | 2 | 5 | 2D | Specific flux (bc) | 819010005 | 819010205
819 | 1 | 3 | 6 | 2c | FCR (bc: ROX-corr.) | 819010006 | 819010306
819 | 1 | 4 | 1 | 3G | O2 concentration | 819010001 | 819010401
819 | 1 | 5 | 2 | 4S | O2 flux per volume | 819010002 | 819010502
819 | 1 | 6 | 3 | 5U | Specific flux | 819010003 | 819010603
819 | 1 | 7 | 4 | 6Rot | Flux control ratio | 819010004 | 819010704
819 | 1 | 8 | 5 | 7Ama | Specific flux (bc) | 819010005 | 819010805
819 | 1 | 9 | 6 | 8AsTm | FCR (bc: ROX-corr.) | 819010006 | 819010906
819 | 1 | 10 | 1 | 9Azd | O2 concentration | 819010001 | 819011001
820 | 1 | 0 | 2 | 1pfi | O2 flux per volume | 820010002 | 820010002
820 | 1 | 1 | 3 | 1PM | Specific flux | 820010003 | 820010103
820 | 1 | 2 | 4 | 2D | Flux control ratio | 820010004 | 820010204
820 | 1 | 3 | 5 | 2c | Specific flux (bc) | 820010005 | 820010305
820 | 1 | 4 | 6 | 3G | FCR (bc: ROX-corr.) | 820010006 | 820010406
820 | 1 | 5 | 1 | 4S | O2 concentration | 820010001 | 820010501
820 | 1 | 6 | 2 | 5U | O2 flux per volume | 820010002 | 820010602
820 | 1 | 7 | 3 | 6Rot | Specific flux | 820010003 | 820010703
820 | 1 | 8 | 4 | 7Ama | Flux control ratio | 820010004 | 820010804
820 | 1 | 9 | 5 | 8AsTm | Specific flux (bc) | 820010005 | 820010905
820 | 1 | 10 | 6 | 9Azd | FCR (bc: ROX-corr.) | 820010006 | 820011006
821 | 1 | 0 | 1 | 1pfi | O2 concentration | 821010001 | 821010001
821 | 1 | 1 | 2 | 1PM | O2 flux per volume | 821010002 | 821010102
821 | 1 | 2 | 3 | 2D | Specific flux | 821010003 | 821010203
821 | 1 | 3 | 4 | 2c | Flux control ratio | 821010004 | 821010304
821 | 1 | 4 | 5 | 3G | Specific flux (bc) | 821010005 | 821010405
821 | 1 | 5 | 6 | 4S | FCR (bc: ROX-corr.) | 821010006 | 821010506
821 | 1 | 6 | 1 | 5U | O2 concentration | 821010001 | 821010601
821 | 1 | 7 | 2 | 6Rot | O2 flux per volume | 821010002 | 821010702
821 | 1 | 8 | 3 | 7Ama | Specific flux | 821010003 | 821010803
821 | 1 | 9 | 4 | 8AsTm | Flux control ratio | 821010004 | 821010904
821 | 1 | 10 | 5 | 9Azd | Specific flux (bc) | 821010005 | 821011005
822 | 1 | 0 | 6 | 1pfi | FCR (bc: ROX-corr.) | 822010006 | 822010006
822 | 1 | 1 | 1 | 1PM | O2 concentration | 822010001 | 822010101
822 | 1 | 2 | 2 | 2D | O2 flux per volume | 822010002 | 822010202
822 | 1 | 3 | 3 | 2c | Specific flux | 822010003 | 822010303
822 | 1 | 4 | 4 | 3G | Flux control ratio | 822010004 | 822010404
822 | 1 | 5 | 5 | 4S | Specific flux (bc) | 822010005 | 822010505
822 | 1 | 6 | 6 | 5U | FCR (bc: ROX-corr.) | 822010006 | 822010606
822 | 1 | 7 | 1 | 6Rot | O2 concentration | 822010001 | 822010701
822 | 1 | 8 | 2 | 7Ama | O2 flux per volume | 822010002 | 822010802
822 | 1 | 9 | 3 | 8AsTm | Specific flux | 822010003 | 822010903
822 | 1 | 10 | 4 | 9Azd | Flux control ratio | 822010004 | 822011004
823 | 1 | 0 | 5 | 1pfi | Specific flux (bc) | 823010005 | 823010005
823 | 1 | 1 | 6 | 1PM | FCR (bc: ROX-corr.) | 823010006 | 823010106
823 | 1 | 2 | 1 | 2D | O2 concentration | 823010001 | 823010201
823 | 1 | 3 | 2 | 2c | O2 flux per volume | 823010002 | 823010302
823 | 1 | 4 | 3 | 3G | Specific flux | 823010003 | 823010403
823 | 1 | 5 | 4 | 4S | Flux control ratio | 823010004 | 823010504
823 | 1 | 6 | 5 | 5U | Specific flux (bc) | 823010005 | 823010605
823 | 1 | 7 | 6 | 6Rot | FCR (bc: ROX-corr.) | 823010006 | 823010706
823 | 1 | 8 | 1 | 7Ama | O2 concentration | 823010001 | 823010801
823 | 1 | 9 | 2 | 8AsTm | O2 flux per volume | 823010002 | 823010902
823 | 1 | 10 | 3 | 9Azd | Specific flux | 823010003 | 823011003
824 | 1 | 0 | 4 | 1pfi | Flux control ratio | 824010004 | 824010004
824 | 1 | 1 | 5 | 1PM | Specific flux (bc) | 824010005 | 824010105
824 | 1 | 2 | 6 | 2D | FCR (bc: ROX-corr.) | 824010006 | 824010206
824 | 1 | 3 | 1 | 2c | O2 concentration | 824010001 | 824010301
824 | 1 | 4 | 2 | 3G | O2 flux per volume | 824010002 | 824010402
824 | 1 | 5 | 3 | 4S | Specific flux | 824010003 | 824010503
824 | 1 | 6 | 4 | 5U | Flux control ratio | 824010004 | 824010604
824 | 1 | 7 | 5 | 6Rot | Specific flux (bc) | 824010005 | 824010705
824 | 1 | 8 | 6 | 7Ama | FCR (bc: ROX-corr.) | 824010006 | 824010806
824 | 1 | 9 | 1 | 8AsTm | O2 concentration | 824010001 | 824010901
824 | 1 | 10 | 2 | 9Azd | O2 flux per volume | 824010002 | 824011002
825 | 1 | 0 | 3 | 1pfi | Specific flux | 825010003 | 825010003
825 | 1 | 1 | 4 | 1PM | Flux control ratio | 825010004 | 825010104
825 | 1 | 2 | 5 | 2D | Specific flux (bc) | 825010005 | 825010205
825 | 1 | 3 | 6 | 2c | FCR (bc: ROX-corr.) | 825010006 | 825010306
825 | 1 | 4 | 1 | 3G | O2 concentration | 825010001 | 825010401
825 | 1 | 5 | 2 | 4S | O2 flux per volume | 825010002 | 825010502
825 | 1 | 6 | 3 | 5U | Specific flux | 825010003 | 825010603
825 | 1 | 7 | 4 | 6Rot | Flux control ratio | 825010004 | 825010704
825 | 1 | 8 | 5 | 7Ama | Specific flux (bc) | 825010005 | 825010805
825 | 1 | 9 | 6 | 8AsTm | FCR (bc: ROX-corr.) | 825010006 | 825010906
825 | 1 | 10 | 1 | 9Azd | O2 concentration | 825010001 | 825011001
826 | 1 | 0 | 2 | 1pfi | O2 flux per volume | 826010002 | 826010002
826 | 1 | 1 | 3 | 1PM | Specific flux | 826010003 | 826010103
826 | 1 | 2 | 4 | 2D | Flux control ratio | 826010004 | 826010204
826 | 1 | 3 | 5 | 2c | Specific flux (bc) | 826010005 | 826010305
826 | 1 | 4 | 6 | 3G | FCR (bc: ROX-corr.) | 826010006 | 826010406
826 | 1 | 5 | 1 | 4S | O2 concentration | 826010001 | 826010501
826 | 1 | 6 | 2 | 5U | O2 flux per volume | 826010002 | 826010602
826 | 1 | 7 | 3 | 6Rot | Specific flux | 826010003 | 826010703
826 | 1 | 8 | 4 | 7Ama | Flux control ratio | 826010004 | 826010804
826 | 1 | 9 | 5 | 8AsTm | Specific flux (bc) | 826010005 | 826010905
826 | 1 | 10 | 6 | 9Azd | FCR (bc: ROX-corr.) | 826010006 | 826011006
827 | 1 | 0 | 1 | 1pfi | O2 concentration | 827010001 | 827010001
827 | 1 | 1 | 2 | 1PM | O2 flux per volume | 827010002 | 827010102
827 | 1 | 2 | 3 | 2D | Specific flux | 827010003 | 827010203
827 | 1 | 3 | 4 | 2c | Flux control ratio | 827010004 | 827010304
827 | 1 | 4 | 5 | 3G | Specific flux (bc) | 827010005 | 827010405
827 | 1 | 5 | 6 | 4S | FCR (bc: ROX-corr.) | 827010006 | 827010506
827 | 1 | 6 | 1 | 5U | O2 concentration | 827010001 | 827010601
827 | 1 | 7 | 2 | 6Rot | O2 flux per volume | 827010002 | 827010702
827 | 1 | 8 | 3 | 7Ama | Specific flux | 827010003 | 827010803
827 | 1 | 9 | 4 | 8AsTm | Flux control ratio | 827010004 | 827010904
827 | 1 | 10 | 5 | 9Azd | Specific flux (bc) | 827010005 | 827011005
828 | 1 | 0 | 6 | 1pfi | FCR (bc: ROX-corr.) | 828010006 | 828010006
828 | 1 | 1 | 1 | 1PM | O2 concentration | 828010001 | 828010101
828 | 1 | 2 | 2 | 2D | O2 flux per volume | 828010002 | 828010202
828 | 1 | 3 | 3 | 2c | Specific flux | 828010003 | 828010303
828 | 1 | 4 | 4 | 3G | Flux control ratio | 828010004 | 828010404
828 | 1 | 5 | 5 | 4S | Specific flux (bc) | 828010005 | 828010505
828 | 1 | 6 | 6 | 5U | FCR (bc: ROX-corr.) | 828010006 | 828010606
828 | 1 | 7 | 1 | 6Rot | O2 concentration | 828010001 | 828010701
828 | 1 | 8 | 2 | 7Ama | O2 flux per volume | 828010002 | 828010802
828 | 1 | 9 | 3 | 8AsTm | Specific flux | 828010003 | 828010903
828 | 1 | 10 | 4 | 9Azd | Flux control ratio | 828010004 | 828011004
829 | 1 | 0 | 5 | 1pfi | Specific flux (bc) | 829010005 | 829010005
829 | 1 | 1 | 6 | 1PM | FCR (bc: ROX-corr.) | 829010006 | 829010106
829 | 1 | 2 | 1 | 2D | O2 concentration | 829010001 | 829010201
829 | 1 | 3 | 2 | 2c | O2 flux per volume | 829010002 | 829010302
829 | 1 | 4 | 3 | 3G | Specific flux | 829010003 | 829010403
829 | 1 | 5 | 4 | 4S | Flux control ratio | 829010004 | 829010504
829 | 1 | 6 | 5 | 5U | Specific flux (bc) | 829010005 | 829010605
829 | 1 | 7 | 6 | 6Rot | FCR (bc: ROX-corr.) | 829010006 | 829010706
829 | 1 | 8 | 1 | 7Ama | O2 concentration | 829010001 | 829010801
829 | 1 | 9 | 2 | 8AsTm | O2 flux per volume | 829010002 | 829010902
829 | 1 | 10 | 3 | 9Azd | Specific flux | 829010003 | 829011003
830 | 1 | 0 | 4 | 1pfi | Flux control ratio | 830010004 | 830010004
830 | 1 | 1 | 5 | 1PM | Specific flux (bc) | 830010005 | 830010105
830 | 1 | 2 | 6 | 2D | FCR (bc: ROX-corr.) | 830010006 | 830010206
830 | 1 | 3 | 1 | 2c | O2 concentration | 830010001 | 830010301
830 | 1 | 4 | 2 | 3G | O2 flux per volume | 830010002 | 830010402
830 | 1 | 5 | 3 | 4S | Specific flux | 830010003 | 830010503
830 | 1 | 6 | 4 | 5U | Flux control ratio | 830010004 | 830010604
830 | 1 | 7 | 5 | 6Rot | Specific flux (bc) | 830010005 | 830010705
830 | 1 | 8 | 6 | 7Ama | FCR (bc: ROX-corr.) | 830010006 | 830010806
830 | 1 | 9 | 1 | 8AsTm | O2 concentration | 830010001 | 830010901
830 | 1 | 10 | 2 | 9Azd | O2 flux per volume | 830010002 | 830011002
831 | 1 | 0 | 3 | 1pfi | Specific flux | 831010003 | 831010003
831 | 1 | 1 | 4 | 1PM | Flux control ratio | 831010004 | 831010104
831 | 1 | 2 | 5 | 2D | Specific flux (bc) | 831010005 | 831010205
831 | 1 | 3 | 6 | 2c | FCR (bc: ROX-corr.) | 831010006 | 831010306
831 | 1 | 4 | 1 | 3G | O2 concentration | 831010001 | 831010401
831 | 1 | 5 | 2 | 4S | O2 flux per volume | 831010002 | 831010502
831 | 1 | 6 | 3 | 5U | Specific flux | 831010003 | 831010603
831 | 1 | 7 | 4 | 6Rot | Flux control ratio | 831010004 | 831010704
831 | 1 | 8 | 5 | 7Ama | Specific flux (bc) | 831010005 | 831010805
831 | 1 | 9 | 6 | 8AsTm | FCR (bc: ROX-corr.) | 831010006 | 831010906
831 | 1 | 10 | 1 | 9Azd | O2 concentration | 831010001 | 831011001
832 | 1 | 0 | 2 | 1pfi | O2 flux per volume | 832010002 | 832010002
832 | 1 | 1 | 3 | 1PM | Specific flux | 832010003 | 832010103
832 | 1 | 2 | 4 | 2D | Flux control ratio | 832010004 | 832010204
832 | 1 | 3 | 5 | 2c | Specific flux (bc) | 832010005 | 832010305
832 | 1 | 4 | 6 | 3G | FCR (bc: ROX-corr.) | 832010006 | 832010406
832 | 1 | 5 | 1 | 4S | O2 concentration | 832010001 | 832010501
832 | 1 | 6 | 2 | 5U | O2 flux per volume | 832010002 | 832010602
832 | 1 | 7 | 3 | 6Rot | Specific flux | 832010003 | 832010703
832 | 1 | 8 | 4 | 7Ama | Flux control ratio | 832010004 | 832010804
832 | 1 | 9 | 5 | 8AsTm | Specific flux (bc) | 832010005 | 832010905
832 | 1 | 10 | 6 | 9Azd | FCR (bc: ROX-corr.) | 832010006 | 832011006
833 | 1 | 0 | 1 | 1pfi | O2 concentration | 833010001 | 833010001
833 | 1 | 1 | 2 | 1PM | O2 flux per volume | 833010002 | 833010102
833 | 1 | 2 | 3 | 2D | Specific flux | 833010003 | 833010203
833 | 1 | 3 | 4 | 2c | Flux control ratio | 833010004 | 833010304
833 | 1 | 4 | 5 | 3G | Specific flux (bc) | 833010005 | 833010405
833 | 1 | 5 | 6 | 4S | FCR (bc: ROX-corr.) | 833010006 | 833010506
833 | 1 | 6 | 1 | 5U | O2 concentration | 833010001 | 833010601
833 | 1 | 7 | 2 | 6Rot | O2 flux per volume | 833010002 | 833010702
833 | 1 | 8 | 3 | 7Ama | Specific flux | 833010003 | 833010803
833 | 1 | 9 | 4 | 8AsTm | Flux control ratio | 833010004 | 833010904
833 | 1 | 10 | 5 | 9Azd | Specific flux (bc) | 833010005 | 833011005
834 | 1 | 0 | 6 | 1pfi | FCR (bc: ROX-corr.) | 834010006 | 834010006
834 | 1 | 1 | 1 | 1PM | O2 concentration | 834010001 | 834010101
834 | 1 | 2 | 2 | 2D | O2 flux per volume | 834010002 | 834010202
834 | 1 | 3 | 3 | 2c | Specific flux | 834010003 | 834010303

## FCF
Sample | SubSample | FCFindex | SampleLabel | From | To | MarkFrom | MarkTo | SpecificFluxLabel | SpecificFluxFrom | SpecificFluxTo | FCF | corrSpecificFluxLabel | corrSpecificFluxFrom | corrSpecificFluxTo | corrFCF
1 | 1 | 0 | 1010000 | 1 | 3 | 1PM | 2c | 1010003 | #N/A | #N/A |  | 1010005 | #N/A | #N/A
1 | 1 | 1 | 1010000 | 2 | 3 | 2D | 2c | 1010003 | #N/A | #N/A |  | 1010005 | #N/A | #N/A
1 | 1 | 2 | 1010000 | 3 | 4 | 2c | 3G | 1010003 | #N/A | #N/A |  | 1010005 | #N/A | #N/A
1 | 1 | 3 | 1010000 | 4 | 5 | 3G | 4S | 1010003 | #N/A | #N/A |  | 1010005 | #N/A | #N/A
1 | 1 | 4 | 1010000 | 5 | 6 | 4S | 5U | 1010003 | #N/A | #N/A |  | 1010005 | #N/A | #N/A
1 | 1 | 5 | 1010000 | 6 | 7 | 5U | 6Rot | 1010003 | #N/A | #N/A |  | 1010005 | #N/A | #N/A
1 | 1 | 6 | 1010000 | 7 | 8 | 6Rot | 7Ama | 1010003 | #N/A | #N/A |  | 1010005 | #N/A | #N/A
1 | 1 | 7 | 1010000 | 8 | 9 | 7Ama | 8AsTm | 1010003 | #N/A | #N/A |  | 1010005 | #N/A | #N/A
1 | 1 | 8 | 1010000 | 9 | 10 | 8AsTm | 9Azd | 1010003 | #N/A | #N/A |  | 1010005 | #N/A | #N/A
1 | 1 | 9 | 1010000 | 11 | 12 |  |  | 1010003 | #N/A | #N/A |  | 1010005 | #N/A | #N/A
2 | 1 | 0 | 2010000 | 1 | 3 | 1PM | 2c | 2010003 |  |  |  | 2010005
2 | 1 | 1 | 2010000 | 2 | 3 | 2D | 2c | 2010003 |  |  |  | 2010005
2 | 1 | 2 | 2010000 | 3 | 4 | 2c | 3G | 2010003 |  |  |  | 2010005
2 | 1 | 3 | 2010000 | 4 | 5 | 3G | 4S | 2010003 |  |  |  | 2010005
2 | 1 | 4 | 2010000 | 5 | 6 | 4S | 5U | 2010003 |  |  |  | 2010005
2 | 1 | 5 | 2010000 | 6 | 7 | 5U | 6Rot | 2010003 |  |  |  | 2010005
2 | 1 | 6 | 2010000 | 7 | 8 | 6Rot | 7Ama | 2010003 |  |  |  | 2010005
2 | 1 | 7 | 2010000 | 8 | 9 | 7Ama | 8AsTm | 2010003 |  |  |  | 2010005
2 | 1 | 8 | 2010000 | 9 | 10 | 8AsTm | 9Azd | 2010003 |  |  |  | 2010005
2 | 1 | 9 | 2010000 | 11 | 12 |  |  | 2010003 |  |  |  | 2010005
3 | 1 | 0 | 3010000 | 1 | 3 | 1PM | 2c | 3010003 |  |  |  | 3010005
3 | 1 | 1 | 3010000 | 2 | 3 | 2D | 2c | 3010003 |  |  |  | 3010005
3 | 1 | 2 | 3010000 | 3 | 4 | 2c | 3G | 3010003 |  |  |  | 3010005
3 | 1 | 3 | 3010000 | 4 | 5 | 3G | 4S | 3010003 |  |  |  | 3010005
3 | 1 | 4 | 3010000 | 5 | 6 | 4S | 5U | 3010003 |  |  |  | 3010005
3 | 1 | 5 | 3010000 | 6 | 7 | 5U | 6Rot | 3010003 |  |  |  | 3010005
3 | 1 | 6 | 3010000 | 7 | 8 | 6Rot | 7Ama | 3010003 |  |  |  | 3010005
3 | 1 | 7 | 3010000 | 8 | 9 | 7Ama | 8AsTm | 3010003 |  |  |  | 3010005
3 | 1 | 8 | 3010000 | 9 | 10 | 8AsTm | 9Azd | 3010003 |  |  |  | 3010005
3 | 1 | 9 | 3010000 | 11 | 12 |  |  | 3010003 |  |  |  | 3010005
4 | 1 | 0 | 4010000 | 1 | 3 | 1PM | 2c | 4010003 |  |  |  | 4010005
4 | 1 | 1 | 4010000 | 2 | 3 | 2D | 2c | 4010003 |  |  |  | 4010005
4 | 1 | 2 | 4010000 | 3 | 4 | 2c | 3G | 4010003 |  |  |  | 4010005
4 | 1 | 3 | 4010000 | 4 | 5 | 3G | 4S | 4010003 |  |  |  | 4010005
4 | 1 | 4 | 4010000 | 5 | 6 | 4S | 5U | 4010003 |  |  |  | 4010005
4 | 1 | 5 | 4010000 | 6 | 7 | 5U | 6Rot | 4010003 |  |  |  | 4010005
4 | 1 | 6 | 4010000 | 7 | 8 | 6Rot | 7Ama | 4010003 |  |  |  | 4010005
4 | 1 | 7 | 4010000 | 8 | 9 | 7Ama | 8AsTm | 4010003 |  |  |  | 4010005
4 | 1 | 8 | 4010000 | 9 | 10 | 8AsTm | 9Azd | 4010003 |  |  |  | 4010005
4 | 1 | 9 | 4010000 | 11 | 12 |  |  | 4010003 |  |  |  | 4010005
5 | 1 | 0 | 5010000 | 1 | 3 | 1PM | 2c | 5010003 |  |  |  | 5010005
5 | 1 | 1 | 5010000 | 2 | 3 | 2D | 2c | 5010003 |  |  |  | 5010005
5 | 1 | 2 | 5010000 | 3 | 4 | 2c | 3G | 5010003 |  |  |  | 5010005
5 | 1 | 3 | 5010000 | 4 | 5 | 3G | 4S | 5010003 |  |  |  | 5010005
5 | 1 | 4 | 5010000 | 5 | 6 | 4S | 5U | 5010003 |  |  |  | 5010005
5 | 1 | 5 | 5010000 | 6 | 7 | 5U | 6Rot | 5010003 |  |  |  | 5010005
5 | 1 | 6 | 5010000 | 7 | 8 | 6Rot | 7Ama | 5010003 |  |  |  | 5010005
5 | 1 | 7 | 5010000 | 8 | 9 | 7Ama | 8AsTm | 5010003 |  |  |  | 5010005
5 | 1 | 8 | 5010000 | 9 | 10 | 8AsTm | 9Azd | 5010003 |  |  |  | 5010005
5 | 1 | 9 | 5010000 | 11 | 12 |  |  | 5010003 |  |  |  | 5010005
6 | 1 | 0 | 6010000 | 1 | 3 | 1PM | 2c | 6010003 |  |  |  | 6010005
6 | 1 | 1 | 6010000 | 2 | 3 | 2D | 2c | 6010003 |  |  |  | 6010005
6 | 1 | 2 | 6010000 | 3 | 4 | 2c | 3G | 6010003 |  |  |  | 6010005
6 | 1 | 3 | 6010000 | 4 | 5 | 3G | 4S | 6010003 |  |  |  | 6010005
6 | 1 | 4 | 6010000 | 5 | 6 | 4S | 5U | 6010003 |  |  |  | 6010005
6 | 1 | 5 | 6010000 | 6 | 7 | 5U | 6Rot | 6010003 |  |  |  | 6010005
6 | 1 | 6 | 6010000 | 7 | 8 | 6Rot | 7Ama | 6010003 |  |  |  | 6010005
6 | 1 | 7 | 6010000 | 8 | 9 | 7Ama | 8AsTm | 6010003 |  |  |  | 6010005
6 | 1 | 8 | 6010000 | 9 | 10 | 8AsTm | 9Azd | 6010003 |  |  |  | 6010005
6 | 1 | 9 | 6010000 | 11 | 12 |  |  | 6010003 |  |  |  | 6010005
7 | 1 | 0 | 7010000 | 1 | 3 | 1PM | 2c | 7010003 |  |  |  | 7010005
7 | 1 | 1 | 7010000 | 2 | 3 | 2D | 2c | 7010003 |  |  |  | 7010005
7 | 1 | 2 | 7010000 | 3 | 4 | 2c | 3G | 7010003 |  |  |  | 7010005
7 | 1 | 3 | 7010000 | 4 | 5 | 3G | 4S | 7010003 |  |  |  | 7010005
7 | 1 | 4 | 7010000 | 5 | 6 | 4S | 5U | 7010003 |  |  |  | 7010005
7 | 1 | 5 | 7010000 | 6 | 7 | 5U | 6Rot | 7010003 |  |  |  | 7010005
7 | 1 | 6 | 7010000 | 7 | 8 | 6Rot | 7Ama | 7010003 |  |  |  | 7010005
7 | 1 | 7 | 7010000 | 8 | 9 | 7Ama | 8AsTm | 7010003 |  |  |  | 7010005
7 | 1 | 8 | 7010000 | 9 | 10 | 8AsTm | 9Azd | 7010003 |  |  |  | 7010005
7 | 1 | 9 | 7010000 | 11 | 12 |  |  | 7010003 |  |  |  | 7010005
8 | 1 | 0 | 8010000 | 1 | 3 | 1PM | 2c | 8010003 |  |  |  | 8010005
8 | 1 | 1 | 8010000 | 2 | 3 | 2D | 2c | 8010003 |  |  |  | 8010005
8 | 1 | 2 | 8010000 | 3 | 4 | 2c | 3G | 8010003 |  |  |  | 8010005
8 | 1 | 3 | 8010000 | 4 | 5 | 3G | 4S | 8010003 |  |  |  | 8010005
8 | 1 | 4 | 8010000 | 5 | 6 | 4S | 5U | 8010003 |  |  |  | 8010005
8 | 1 | 5 | 8010000 | 6 | 7 | 5U | 6Rot | 8010003 |  |  |  | 8010005
8 | 1 | 6 | 8010000 | 7 | 8 | 6Rot | 7Ama | 8010003 |  |  |  | 8010005
8 | 1 | 7 | 8010000 | 8 | 9 | 7Ama | 8AsTm | 8010003 |  |  |  | 8010005
8 | 1 | 8 | 8010000 | 9 | 10 | 8AsTm | 9Azd | 8010003 |  |  |  | 8010005
8 | 1 | 9 | 8010000 | 11 | 12 |  |  | 8010003 |  |  |  | 8010005
9 | 1 | 0 | 9010000 | 1 | 3 | 1PM | 2c | 9010003 |  |  |  | 9010005
9 | 1 | 1 | 9010000 | 2 | 3 | 2D | 2c | 9010003 |  |  |  | 9010005
9 | 1 | 2 | 9010000 | 3 | 4 | 2c | 3G | 9010003 |  |  |  | 9010005
9 | 1 | 3 | 9010000 | 4 | 5 | 3G | 4S | 9010003 |  |  |  | 9010005
9 | 1 | 4 | 9010000 | 5 | 6 | 4S | 5U | 9010003 |  |  |  | 9010005
9 | 1 | 5 | 9010000 | 6 | 7 | 5U | 6Rot | 9010003 |  |  |  | 9010005
9 | 1 | 6 | 9010000 | 7 | 8 | 6Rot | 7Ama | 9010003 |  |  |  | 9010005
9 | 1 | 7 | 9010000 | 8 | 9 | 7Ama | 8AsTm | 9010003 |  |  |  | 9010005
9 | 1 | 8 | 9010000 | 9 | 10 | 8AsTm | 9Azd | 9010003 |  |  |  | 9010005
9 | 1 | 9 | 9010000 | 11 | 12 |  |  | 9010003 |  |  |  | 9010005
10 | 1 | 0 | 10010000 | 1 | 3 | 1PM | 2c | 10010003 |  |  |  | 10010005
10 | 1 | 1 | 10010000 | 2 | 3 | 2D | 2c | 10010003 |  |  |  | 10010005
10 | 1 | 2 | 10010000 | 3 | 4 | 2c | 3G | 10010003 |  |  |  | 10010005
10 | 1 | 3 | 10010000 | 4 | 5 | 3G | 4S | 10010003 |  |  |  | 10010005
10 | 1 | 4 | 10010000 | 5 | 6 | 4S | 5U | 10010003 |  |  |  | 10010005
10 | 1 | 5 | 10010000 | 6 | 7 | 5U | 6Rot | 10010003 |  |  |  | 10010005
10 | 1 | 6 | 10010000 | 7 | 8 | 6Rot | 7Ama | 10010003 |  |  |  | 10010005
10 | 1 | 7 | 10010000 | 8 | 9 | 7Ama | 8AsTm | 10010003 |  |  |  | 10010005
10 | 1 | 8 | 10010000 | 9 | 10 | 8AsTm | 9Azd | 10010003 |  |  |  | 10010005
10 | 1 | 9 | 10010000 | 11 | 12 |  |  | 10010003 |  |  |  | 10010005
11 | 1 | 0 | 11010000 | 1 | 3 | 1PM | 2c | 11010003 |  |  |  | 11010005
11 | 1 | 1 | 11010000 | 2 | 3 | 2D | 2c | 11010003 |  |  |  | 11010005
11 | 1 | 2 | 11010000 | 3 | 4 | 2c | 3G | 11010003 |  |  |  | 11010005
11 | 1 | 3 | 11010000 | 4 | 5 | 3G | 4S | 11010003 |  |  |  | 11010005
11 | 1 | 4 | 11010000 | 5 | 6 | 4S | 5U | 11010003 |  |  |  | 11010005
11 | 1 | 5 | 11010000 | 6 | 7 | 5U | 6Rot | 11010003 |  |  |  | 11010005
11 | 1 | 6 | 11010000 | 7 | 8 | 6Rot | 7Ama | 11010003 |  |  |  | 11010005
11 | 1 | 7 | 11010000 | 8 | 9 | 7Ama | 8AsTm | 11010003 |  |  |  | 11010005
11 | 1 | 8 | 11010000 | 9 | 10 | 8AsTm | 9Azd | 11010003 |  |  |  | 11010005
11 | 1 | 9 | 11010000 | 11 | 12 |  |  | 11010003 |  |  |  | 11010005
12 | 1 | 0 | 12010000 | 1 | 3 | 1PM | 2c | 12010003 |  |  |  | 12010005
12 | 1 | 1 | 12010000 | 2 | 3 | 2D | 2c | 12010003 |  |  |  | 12010005
12 | 1 | 2 | 12010000 | 3 | 4 | 2c | 3G | 12010003 |  |  |  | 12010005
12 | 1 | 3 | 12010000 | 4 | 5 | 3G | 4S | 12010003 |  |  |  | 12010005
12 | 1 | 4 | 12010000 | 5 | 6 | 4S | 5U | 12010003 |  |  |  | 12010005
12 | 1 | 5 | 12010000 | 6 | 7 | 5U | 6Rot | 12010003 |  |  |  | 12010005
12 | 1 | 6 | 12010000 | 7 | 8 | 6Rot | 7Ama | 12010003 |  |  |  | 12010005
12 | 1 | 7 | 12010000 | 8 | 9 | 7Ama | 8AsTm | 12010003 |  |  |  | 12010005
12 | 1 | 8 | 12010000 | 9 | 10 | 8AsTm | 9Azd | 12010003 |  |  |  | 12010005
12 | 1 | 9 | 12010000 | 11 | 12 |  |  | 12010003 |  |  |  | 12010005
13 | 1 | 0 | 13010000 | 1 | 3 | 1PM | 2c | 13010003 |  |  |  | 13010005
13 | 1 | 1 | 13010000 | 2 | 3 | 2D | 2c | 13010003 |  |  |  | 13010005
13 | 1 | 2 | 13010000 | 3 | 4 | 2c | 3G | 13010003 |  |  |  | 13010005
13 | 1 | 3 | 13010000 | 4 | 5 | 3G | 4S | 13010003 |  |  |  | 13010005
13 | 1 | 4 | 13010000 | 5 | 6 | 4S | 5U | 13010003 |  |  |  | 13010005
13 | 1 | 5 | 13010000 | 6 | 7 | 5U | 6Rot | 13010003 |  |  |  | 13010005
13 | 1 | 6 | 13010000 | 7 | 8 | 6Rot | 7Ama | 13010003 |  |  |  | 13010005
13 | 1 | 7 | 13010000 | 8 | 9 | 7Ama | 8AsTm | 13010003 |  |  |  | 13010005
13 | 1 | 8 | 13010000 | 9 | 10 | 8AsTm | 9Azd | 13010003 |  |  |  | 13010005
13 | 1 | 9 | 13010000 | 11 | 12 |  |  | 13010003 |  |  |  | 13010005
14 | 1 | 0 | 14010000 | 1 | 3 | 1PM | 2c | 14010003 |  |  |  | 14010005
14 | 1 | 1 | 14010000 | 2 | 3 | 2D | 2c | 14010003 |  |  |  | 14010005
14 | 1 | 2 | 14010000 | 3 | 4 | 2c | 3G | 14010003 |  |  |  | 14010005
14 | 1 | 3 | 14010000 | 4 | 5 | 3G | 4S | 14010003 |  |  |  | 14010005
14 | 1 | 4 | 14010000 | 5 | 6 | 4S | 5U | 14010003 |  |  |  | 14010005
14 | 1 | 5 | 14010000 | 6 | 7 | 5U | 6Rot | 14010003 |  |  |  | 14010005
14 | 1 | 6 | 14010000 | 7 | 8 | 6Rot | 7Ama | 14010003 |  |  |  | 14010005
14 | 1 | 7 | 14010000 | 8 | 9 | 7Ama | 8AsTm | 14010003 |  |  |  | 14010005
14 | 1 | 8 | 14010000 | 9 | 10 | 8AsTm | 9Azd | 14010003 |  |  |  | 14010005
14 | 1 | 9 | 14010000 | 11 | 12 |  |  | 14010003 |  |  |  | 14010005
15 | 1 | 0 | 15010000 | 1 | 3 | 1PM | 2c | 15010003 |  |  |  | 15010005
15 | 1 | 1 | 15010000 | 2 | 3 | 2D | 2c | 15010003 |  |  |  | 15010005
15 | 1 | 2 | 15010000 | 3 | 4 | 2c | 3G | 15010003 |  |  |  | 15010005
15 | 1 | 3 | 15010000 | 4 | 5 | 3G | 4S | 15010003 |  |  |  | 15010005
15 | 1 | 4 | 15010000 | 5 | 6 | 4S | 5U | 15010003 |  |  |  | 15010005
15 | 1 | 5 | 15010000 | 6 | 7 | 5U | 6Rot | 15010003 |  |  |  | 15010005
15 | 1 | 6 | 15010000 | 7 | 8 | 6Rot | 7Ama | 15010003 |  |  |  | 15010005
15 | 1 | 7 | 15010000 | 8 | 9 | 7Ama | 8AsTm | 15010003 |  |  |  | 15010005
15 | 1 | 8 | 15010000 | 9 | 10 | 8AsTm | 9Azd | 15010003 |  |  |  | 15010005
15 | 1 | 9 | 15010000 | 11 | 12 |  |  | 15010003 |  |  |  | 15010005
16 | 1 | 0 | 16010000 | 1 | 3 | 1PM | 2c | 16010003 |  |  |  | 16010005
16 | 1 | 1 | 16010000 | 2 | 3 | 2D | 2c | 16010003 |  |  |  | 16010005
16 | 1 | 2 | 16010000 | 3 | 4 | 2c | 3G | 16010003 |  |  |  | 16010005
16 | 1 | 3 | 16010000 | 4 | 5 | 3G | 4S | 16010003 |  |  |  | 16010005
16 | 1 | 4 | 16010000 | 5 | 6 | 4S | 5U | 16010003 |  |  |  | 16010005
16 | 1 | 5 | 16010000 | 6 | 7 | 5U | 6Rot | 16010003 |  |  |  | 16010005
16 | 1 | 6 | 16010000 | 7 | 8 | 6Rot | 7Ama | 16010003 |  |  |  | 16010005
16 | 1 | 7 | 16010000 | 8 | 9 | 7Ama | 8AsTm | 16010003 |  |  |  | 16010005
16 | 1 | 8 | 16010000 | 9 | 10 | 8AsTm | 9Azd | 16010003 |  |  |  | 16010005
16 | 1 | 9 | 16010000 | 11 | 12 |  |  | 16010003 |  |  |  | 16010005
17 | 1 | 0 | 17010000 | 1 | 3 | 1PM | 2c | 17010003 |  |  |  | 17010005
17 | 1 | 1 | 17010000 | 2 | 3 | 2D | 2c | 17010003 |  |  |  | 17010005
17 | 1 | 2 | 17010000 | 3 | 4 | 2c | 3G | 17010003 |  |  |  | 17010005
17 | 1 | 3 | 17010000 | 4 | 5 | 3G | 4S | 17010003 |  |  |  | 17010005
17 | 1 | 4 | 17010000 | 5 | 6 | 4S | 5U | 17010003 |  |  |  | 17010005
17 | 1 | 5 | 17010000 | 6 | 7 | 5U | 6Rot | 17010003 |  |  |  | 17010005
17 | 1 | 6 | 17010000 | 7 | 8 | 6Rot | 7Ama | 17010003 |  |  |  | 17010005
17 | 1 | 7 | 17010000 | 8 | 9 | 7Ama | 8AsTm | 17010003 |  |  |  | 17010005
17 | 1 | 8 | 17010000 | 9 | 10 | 8AsTm | 9Azd | 17010003 |  |  |  | 17010005
17 | 1 | 9 | 17010000 | 11 | 12 |  |  | 17010003 |  |  |  | 17010005
18 | 1 | 0 | 18010000 | 1 | 3 | 1PM | 2c | 18010003 |  |  |  | 18010005
18 | 1 | 1 | 18010000 | 2 | 3 | 2D | 2c | 18010003 |  |  |  | 18010005
18 | 1 | 2 | 18010000 | 3 | 4 | 2c | 3G | 18010003 |  |  |  | 18010005
18 | 1 | 3 | 18010000 | 4 | 5 | 3G | 4S | 18010003 |  |  |  | 18010005
18 | 1 | 4 | 18010000 | 5 | 6 | 4S | 5U | 18010003 |  |  |  | 18010005
18 | 1 | 5 | 18010000 | 6 | 7 | 5U | 6Rot | 18010003 |  |  |  | 18010005
18 | 1 | 6 | 18010000 | 7 | 8 | 6Rot | 7Ama | 18010003 |  |  |  | 18010005
18 | 1 | 7 | 18010000 | 8 | 9 | 7Ama | 8AsTm | 18010003 |  |  |  | 18010005
18 | 1 | 8 | 18010000 | 9 | 10 | 8AsTm | 9Azd | 18010003 |  |  |  | 18010005
18 | 1 | 9 | 18010000 | 11 | 12 |  |  | 18010003 |  |  |  | 18010005
19 | 1 | 0 | 19010000 | 1 | 3 | 1PM | 2c | 19010003 |  |  |  | 19010005
19 | 1 | 1 | 19010000 | 2 | 3 | 2D | 2c | 19010003 |  |  |  | 19010005
19 | 1 | 2 | 19010000 | 3 | 4 | 2c | 3G | 19010003 |  |  |  | 19010005
19 | 1 | 3 | 19010000 | 4 | 5 | 3G | 4S | 19010003 |  |  |  | 19010005
19 | 1 | 4 | 19010000 | 5 | 6 | 4S | 5U | 19010003 |  |  |  | 19010005
19 | 1 | 5 | 19010000 | 6 | 7 | 5U | 6Rot | 19010003 |  |  |  | 19010005
19 | 1 | 6 | 19010000 | 7 | 8 | 6Rot | 7Ama | 19010003 |  |  |  | 19010005
19 | 1 | 7 | 19010000 | 8 | 9 | 7Ama | 8AsTm | 19010003 |  |  |  | 19010005
19 | 1 | 8 | 19010000 | 9 | 10 | 8AsTm | 9Azd | 19010003 |  |  |  | 19010005
19 | 1 | 9 | 19010000 | 11 | 12 |  |  | 19010003 |  |  |  | 19010005
20 | 1 | 0 | 20010000 | 1 | 3 | 1PM | 2c | 20010003 |  |  |  | 20010005
20 | 1 | 1 | 20010000 | 2 | 3 | 2D | 2c | 20010003 |  |  |  | 20010005
20 | 1 | 2 | 20010000 | 3 | 4 | 2c | 3G | 20010003 |  |  |  | 20010005
20 | 1 | 3 | 20010000 | 4 | 5 | 3G | 4S | 20010003 |  |  |  | 20010005
20 | 1 | 4 | 20010000 | 5 | 6 | 4S | 5U | 20010003 |  |  |  | 20010005
20 | 1 | 5 | 20010000 | 6 | 7 | 5U | 6Rot | 20010003 |  |  |  | 20010005
20 | 1 | 6 | 20010000 | 7 | 8 | 6Rot | 7Ama | 20010003 |  |  |  | 20010005
20 | 1 | 7 | 20010000 | 8 | 9 | 7Ama | 8AsTm | 20010003 |  |  |  | 20010005
20 | 1 | 8 | 20010000 | 9 | 10 | 8AsTm | 9Azd | 20010003 |  |  |  | 20010005
20 | 1 | 9 | 20010000 | 11 | 12 |  |  | 20010003 |  |  |  | 20010005
21 | 1 | 0 | 21010000 | 1 | 3 | 1PM | 2c | 21010003 |  |  |  | 21010005
21 | 1 | 1 | 21010000 | 2 | 3 | 2D | 2c | 21010003 |  |  |  | 21010005
21 | 1 | 2 | 21010000 | 3 | 4 | 2c | 3G | 21010003 |  |  |  | 21010005
21 | 1 | 3 | 21010000 | 4 | 5 | 3G | 4S | 21010003 |  |  |  | 21010005
21 | 1 | 4 | 21010000 | 5 | 6 | 4S | 5U | 21010003 |  |  |  | 21010005
21 | 1 | 5 | 21010000 | 6 | 7 | 5U | 6Rot | 21010003 |  |  |  | 21010005
21 | 1 | 6 | 21010000 | 7 | 8 | 6Rot | 7Ama | 21010003 |  |  |  | 21010005
21 | 1 | 7 | 21010000 | 8 | 9 | 7Ama | 8AsTm | 21010003 |  |  |  | 21010005
21 | 1 | 8 | 21010000 | 9 | 10 | 8AsTm | 9Azd | 21010003 |  |  |  | 21010005
21 | 1 | 9 | 21010000 | 11 | 12 |  |  | 21010003 |  |  |  | 21010005
22 | 1 | 0 | 22010000 | 1 | 3 | 1PM | 2c | 22010003 |  |  |  | 22010005
22 | 1 | 1 | 22010000 | 2 | 3 | 2D | 2c | 22010003 |  |  |  | 22010005
22 | 1 | 2 | 22010000 | 3 | 4 | 2c | 3G | 22010003 |  |  |  | 22010005
22 | 1 | 3 | 22010000 | 4 | 5 | 3G | 4S | 22010003 |  |  |  | 22010005
22 | 1 | 4 | 22010000 | 5 | 6 | 4S | 5U | 22010003 |  |  |  | 22010005
22 | 1 | 5 | 22010000 | 6 | 7 | 5U | 6Rot | 22010003 |  |  |  | 22010005
22 | 1 | 6 | 22010000 | 7 | 8 | 6Rot | 7Ama | 22010003 |  |  |  | 22010005
22 | 1 | 7 | 22010000 | 8 | 9 | 7Ama | 8AsTm | 22010003 |  |  |  | 22010005
22 | 1 | 8 | 22010000 | 9 | 10 | 8AsTm | 9Azd | 22010003 |  |  |  | 22010005
22 | 1 | 9 | 22010000 | 11 | 12 |  |  | 22010003 |  |  |  | 22010005
23 | 1 | 0 | 23010000 | 1 | 3 | 1PM | 2c | 23010003 |  |  |  | 23010005
23 | 1 | 1 | 23010000 | 2 | 3 | 2D | 2c | 23010003 |  |  |  | 23010005
23 | 1 | 2 | 23010000 | 3 | 4 | 2c | 3G | 23010003 |  |  |  | 23010005
23 | 1 | 3 | 23010000 | 4 | 5 | 3G | 4S | 23010003 |  |  |  | 23010005
23 | 1 | 4 | 23010000 | 5 | 6 | 4S | 5U | 23010003 |  |  |  | 23010005
23 | 1 | 5 | 23010000 | 6 | 7 | 5U | 6Rot | 23010003 |  |  |  | 23010005
23 | 1 | 6 | 23010000 | 7 | 8 | 6Rot | 7Ama | 23010003 |  |  |  | 23010005
23 | 1 | 7 | 23010000 | 8 | 9 | 7Ama | 8AsTm | 23010003 |  |  |  | 23010005
23 | 1 | 8 | 23010000 | 9 | 10 | 8AsTm | 9Azd | 23010003 |  |  |  | 23010005
23 | 1 | 9 | 23010000 | 11 | 12 |  |  | 23010003 |  |  |  | 23010005
24 | 1 | 0 | 24010000 | 1 | 3 | 1PM | 2c | 24010003 |  |  |  | 24010005
24 | 1 | 1 | 24010000 | 2 | 3 | 2D | 2c | 24010003 |  |  |  | 24010005
24 | 1 | 2 | 24010000 | 3 | 4 | 2c | 3G | 24010003 |  |  |  | 24010005
24 | 1 | 3 | 24010000 | 4 | 5 | 3G | 4S | 24010003 |  |  |  | 24010005
24 | 1 | 4 | 24010000 | 5 | 6 | 4S | 5U | 24010003 |  |  |  | 24010005
24 | 1 | 5 | 24010000 | 6 | 7 | 5U | 6Rot | 24010003 |  |  |  | 24010005
24 | 1 | 6 | 24010000 | 7 | 8 | 6Rot | 7Ama | 24010003 |  |  |  | 24010005
24 | 1 | 7 | 24010000 | 8 | 9 | 7Ama | 8AsTm | 24010003 |  |  |  | 24010005
24 | 1 | 8 | 24010000 | 9 | 10 | 8AsTm | 9Azd | 24010003 |  |  |  | 24010005
24 | 1 | 9 | 24010000 | 11 | 12 |  |  | 24010003 |  |  |  | 24010005
25 | 1 | 0 | 25010000 | 1 | 3 | 1PM | 2c | 25010003 |  |  |  | 25010005
25 | 1 | 1 | 25010000 | 2 | 3 | 2D | 2c | 25010003 |  |  |  | 25010005
25 | 1 | 2 | 25010000 | 3 | 4 | 2c | 3G | 25010003 |  |  |  | 25010005
25 | 1 | 3 | 25010000 | 4 | 5 | 3G | 4S | 25010003 |  |  |  | 25010005
25 | 1 | 4 | 25010000 | 5 | 6 | 4S | 5U | 25010003 |  |  |  | 25010005
25 | 1 | 5 | 25010000 | 6 | 7 | 5U | 6Rot | 25010003 |  |  |  | 25010005
25 | 1 | 6 | 25010000 | 7 | 8 | 6Rot | 7Ama | 25010003 |  |  |  | 25010005
25 | 1 | 7 | 25010000 | 8 | 9 | 7Ama | 8AsTm | 25010003 |  |  |  | 25010005
25 | 1 | 8 | 25010000 | 9 | 10 | 8AsTm | 9Azd | 25010003 |  |  |  | 25010005
25 | 1 | 9 | 25010000 | 11 | 12 |  |  | 25010003 |  |  |  | 25010005
26 | 1 | 0 | 26010000 | 1 | 3 | 1PM | 2c | 26010003 |  |  |  | 26010005
26 | 1 | 1 | 26010000 | 2 | 3 | 2D | 2c | 26010003 |  |  |  | 26010005
26 | 1 | 2 | 26010000 | 3 | 4 | 2c | 3G | 26010003 |  |  |  | 26010005
26 | 1 | 3 | 26010000 | 4 | 5 | 3G | 4S | 26010003 |  |  |  | 26010005
26 | 1 | 4 | 26010000 | 5 | 6 | 4S | 5U | 26010003 |  |  |  | 26010005
26 | 1 | 5 | 26010000 | 6 | 7 | 5U | 6Rot | 26010003 |  |  |  | 26010005
26 | 1 | 6 | 26010000 | 7 | 8 | 6Rot | 7Ama | 26010003 |  |  |  | 26010005
26 | 1 | 7 | 26010000 | 8 | 9 | 7Ama | 8AsTm | 26010003 |  |  |  | 26010005
26 | 1 | 8 | 26010000 | 9 | 10 | 8AsTm | 9Azd | 26010003 |  |  |  | 26010005
26 | 1 | 9 | 26010000 | 11 | 12 |  |  | 26010003 |  |  |  | 26010005
27 | 1 | 0 | 27010000 | 1 | 3 | 1PM | 2c | 27010003 |  |  |  | 27010005
27 | 1 | 1 | 27010000 | 2 | 3 | 2D | 2c | 27010003 |  |  |  | 27010005
27 | 1 | 2 | 27010000 | 3 | 4 | 2c | 3G | 27010003 |  |  |  | 27010005
27 | 1 | 3 | 27010000 | 4 | 5 | 3G | 4S | 27010003 |  |  |  | 27010005
27 | 1 | 4 | 27010000 | 5 | 6 | 4S | 5U | 27010003 |  |  |  | 27010005
27 | 1 | 5 | 27010000 | 6 | 7 | 5U | 6Rot | 27010003 |  |  |  | 27010005
27 | 1 | 6 | 27010000 | 7 | 8 | 6Rot | 7Ama | 27010003 |  |  |  | 27010005
27 | 1 | 7 | 27010000 | 8 | 9 | 7Ama | 8AsTm | 27010003 |  |  |  | 27010005
27 | 1 | 8 | 27010000 | 9 | 10 | 8AsTm | 9Azd | 27010003 |  |  |  | 27010005
27 | 1 | 9 | 27010000 | 11 | 12 |  |  | 27010003 |  |  |  | 27010005
28 | 1 | 0 | 28010000 | 1 | 3 | 1PM | 2c | 28010003 |  |  |  | 28010005
28 | 1 | 1 | 28010000 | 2 | 3 | 2D | 2c | 28010003 |  |  |  | 28010005
28 | 1 | 2 | 28010000 | 3 | 4 | 2c | 3G | 28010003 |  |  |  | 28010005
28 | 1 | 3 | 28010000 | 4 | 5 | 3G | 4S | 28010003 |  |  |  | 28010005
28 | 1 | 4 | 28010000 | 5 | 6 | 4S | 5U | 28010003 |  |  |  | 28010005
28 | 1 | 5 | 28010000 | 6 | 7 | 5U | 6Rot | 28010003 |  |  |  | 28010005
28 | 1 | 6 | 28010000 | 7 | 8 | 6Rot | 7Ama | 28010003 |  |  |  | 28010005
28 | 1 | 7 | 28010000 | 8 | 9 | 7Ama | 8AsTm | 28010003 |  |  |  | 28010005
28 | 1 | 8 | 28010000 | 9 | 10 | 8AsTm | 9Azd | 28010003 |  |  |  | 28010005
28 | 1 | 9 | 28010000 | 11 | 12 |  |  | 28010003 |  |  |  | 28010005
29 | 1 | 0 | 29010000 | 1 | 3 | 1PM | 2c | 29010003 |  |  |  | 29010005
29 | 1 | 1 | 29010000 | 2 | 3 | 2D | 2c | 29010003 |  |  |  | 29010005
29 | 1 | 2 | 29010000 | 3 | 4 | 2c | 3G | 29010003 |  |  |  | 29010005
29 | 1 | 3 | 29010000 | 4 | 5 | 3G | 4S | 29010003 |  |  |  | 29010005
29 | 1 | 4 | 29010000 | 5 | 6 | 4S | 5U | 29010003 |  |  |  | 29010005
29 | 1 | 5 | 29010000 | 6 | 7 | 5U | 6Rot | 29010003 |  |  |  | 29010005
29 | 1 | 6 | 29010000 | 7 | 8 | 6Rot | 7Ama | 29010003 |  |  |  | 29010005
29 | 1 | 7 | 29010000 | 8 | 9 | 7Ama | 8AsTm | 29010003 |  |  |  | 29010005
29 | 1 | 8 | 29010000 | 9 | 10 | 8AsTm | 9Azd | 29010003 |  |  |  | 29010005
29 | 1 | 9 | 29010000 | 11 | 12 |  |  | 29010003 |  |  |  | 29010005
30 | 1 | 0 | 30010000 | 1 | 3 | 1PM | 2c | 30010003 |  |  |  | 30010005
30 | 1 | 1 | 30010000 | 2 | 3 | 2D | 2c | 30010003 |  |  |  | 30010005
30 | 1 | 2 | 30010000 | 3 | 4 | 2c | 3G | 30010003 |  |  |  | 30010005
30 | 1 | 3 | 30010000 | 4 | 5 | 3G | 4S | 30010003 |  |  |  | 30010005
30 | 1 | 4 | 30010000 | 5 | 6 | 4S | 5U | 30010003 |  |  |  | 30010005
30 | 1 | 5 | 30010000 | 6 | 7 | 5U | 6Rot | 30010003 |  |  |  | 30010005
30 | 1 | 6 | 30010000 | 7 | 8 | 6Rot | 7Ama | 30010003 |  |  |  | 30010005
30 | 1 | 7 | 30010000 | 8 | 9 | 7Ama | 8AsTm | 30010003 |  |  |  | 30010005
30 | 1 | 8 | 30010000 | 9 | 10 | 8AsTm | 9Azd | 30010003 |  |  |  | 30010005
30 | 1 | 9 | 30010000 | 11 | 12 |  |  | 30010003 |  |  |  | 30010005
31 | 1 | 0 | 31010000 | 1 | 3 | 1PM | 2c | 31010003 |  |  |  | 31010005
31 | 1 | 1 | 31010000 | 2 | 3 | 2D | 2c | 31010003 |  |  |  | 31010005
31 | 1 | 2 | 31010000 | 3 | 4 | 2c | 3G | 31010003 |  |  |  | 31010005
31 | 1 | 3 | 31010000 | 4 | 5 | 3G | 4S | 31010003 |  |  |  | 31010005
31 | 1 | 4 | 31010000 | 5 | 6 | 4S | 5U | 31010003 |  |  |  | 31010005
31 | 1 | 5 | 31010000 | 6 | 7 | 5U | 6Rot | 31010003 |  |  |  | 31010005
31 | 1 | 6 | 31010000 | 7 | 8 | 6Rot | 7Ama | 31010003 |  |  |  | 31010005
31 | 1 | 7 | 31010000 | 8 | 9 | 7Ama | 8AsTm | 31010003 |  |  |  | 31010005
31 | 1 | 8 | 31010000 | 9 | 10 | 8AsTm | 9Azd | 31010003 |  |  |  | 31010005
31 | 1 | 9 | 31010000 | 11 | 12 |  |  | 31010003 |  |  |  | 31010005
32 | 1 | 0 | 32010000 | 1 | 3 | 1PM | 2c | 32010003 |  |  |  | 32010005
32 | 1 | 1 | 32010000 | 2 | 3 | 2D | 2c | 32010003 |  |  |  | 32010005
32 | 1 | 2 | 32010000 | 3 | 4 | 2c | 3G | 32010003 |  |  |  | 32010005
32 | 1 | 3 | 32010000 | 4 | 5 | 3G | 4S | 32010003 |  |  |  | 32010005
32 | 1 | 4 | 32010000 | 5 | 6 | 4S | 5U | 32010003 |  |  |  | 32010005
32 | 1 | 5 | 32010000 | 6 | 7 | 5U | 6Rot | 32010003 |  |  |  | 32010005
32 | 1 | 6 | 32010000 | 7 | 8 | 6Rot | 7Ama | 32010003 |  |  |  | 32010005
32 | 1 | 7 | 32010000 | 8 | 9 | 7Ama | 8AsTm | 32010003 |  |  |  | 32010005
32 | 1 | 8 | 32010000 | 9 | 10 | 8AsTm | 9Azd | 32010003 |  |  |  | 32010005
32 | 1 | 9 | 32010000 | 11 | 12 |  |  | 32010003 |  |  |  | 32010005
33 | 1 | 0 | 33010000 | 1 | 3 | 1PM | 2c | 33010003 |  |  |  | 33010005
33 | 1 | 1 | 33010000 | 2 | 3 | 2D | 2c | 33010003 |  |  |  | 33010005
33 | 1 | 2 | 33010000 | 3 | 4 | 2c | 3G | 33010003 |  |  |  | 33010005
33 | 1 | 3 | 33010000 | 4 | 5 | 3G | 4S | 33010003 |  |  |  | 33010005
33 | 1 | 4 | 33010000 | 5 | 6 | 4S | 5U | 33010003 |  |  |  | 33010005
33 | 1 | 5 | 33010000 | 6 | 7 | 5U | 6Rot | 33010003 |  |  |  | 33010005
33 | 1 | 6 | 33010000 | 7 | 8 | 6Rot | 7Ama | 33010003 |  |  |  | 33010005
33 | 1 | 7 | 33010000 | 8 | 9 | 7Ama | 8AsTm | 33010003 |  |  |  | 33010005
33 | 1 | 8 | 33010000 | 9 | 10 | 8AsTm | 9Azd | 33010003 |  |  |  | 33010005
33 | 1 | 9 | 33010000 | 11 | 12 |  |  | 33010003 |  |  |  | 33010005
34 | 1 | 0 | 34010000 | 1 | 3 | 1PM | 2c | 34010003 |  |  |  | 34010005
34 | 1 | 1 | 34010000 | 2 | 3 | 2D | 2c | 34010003 |  |  |  | 34010005
34 | 1 | 2 | 34010000 | 3 | 4 | 2c | 3G | 34010003 |  |  |  | 34010005
34 | 1 | 3 | 34010000 | 4 | 5 | 3G | 4S | 34010003 |  |  |  | 34010005
34 | 1 | 4 | 34010000 | 5 | 6 | 4S | 5U | 34010003 |  |  |  | 34010005
34 | 1 | 5 | 34010000 | 6 | 7 | 5U | 6Rot | 34010003 |  |  |  | 34010005
34 | 1 | 6 | 34010000 | 7 | 8 | 6Rot | 7Ama | 34010003 |  |  |  | 34010005
34 | 1 | 7 | 34010000 | 8 | 9 | 7Ama | 8AsTm | 34010003 |  |  |  | 34010005
34 | 1 | 8 | 34010000 | 9 | 10 | 8AsTm | 9Azd | 34010003 |  |  |  | 34010005
34 | 1 | 9 | 34010000 | 11 | 12 |  |  | 34010003 |  |  |  | 34010005
35 | 1 | 0 | 35010000 | 1 | 3 | 1PM | 2c | 35010003 |  |  |  | 35010005
35 | 1 | 1 | 35010000 | 2 | 3 | 2D | 2c | 35010003 |  |  |  | 35010005
35 | 1 | 2 | 35010000 | 3 | 4 | 2c | 3G | 35010003 |  |  |  | 35010005
35 | 1 | 3 | 35010000 | 4 | 5 | 3G | 4S | 35010003 |  |  |  | 35010005
35 | 1 | 4 | 35010000 | 5 | 6 | 4S | 5U | 35010003 |  |  |  | 35010005
35 | 1 | 5 | 35010000 | 6 | 7 | 5U | 6Rot | 35010003 |  |  |  | 35010005
35 | 1 | 6 | 35010000 | 7 | 8 | 6Rot | 7Ama | 35010003 |  |  |  | 35010005
35 | 1 | 7 | 35010000 | 8 | 9 | 7Ama | 8AsTm | 35010003 |  |  |  | 35010005
35 | 1 | 8 | 35010000 | 9 | 10 | 8AsTm | 9Azd | 35010003 |  |  |  | 35010005
35 | 1 | 9 | 35010000 | 11 | 12 |  |  | 35010003 |  |  |  | 35010005
36 | 1 | 0 | 36010000 | 1 | 3 | 1PM | 2c | 36010003 |  |  |  | 36010005
36 | 1 | 1 | 36010000 | 2 | 3 | 2D | 2c | 36010003 |  |  |  | 36010005
36 | 1 | 2 | 36010000 | 3 | 4 | 2c | 3G | 36010003 |  |  |  | 36010005
36 | 1 | 3 | 36010000 | 4 | 5 | 3G | 4S | 36010003 |  |  |  | 36010005
36 | 1 | 4 | 36010000 | 5 | 6 | 4S | 5U | 36010003 |  |  |  | 36010005
36 | 1 | 5 | 36010000 | 6 | 7 | 5U | 6Rot | 36010003 |  |  |  | 36010005
36 | 1 | 6 | 36010000 | 7 | 8 | 6Rot | 7Ama | 36010003 |  |  |  | 36010005
36 | 1 | 7 | 36010000 | 8 | 9 | 7Ama | 8AsTm | 36010003 |  |  |  | 36010005
36 | 1 | 8 | 36010000 | 9 | 10 | 8AsTm | 9Azd | 36010003 |  |  |  | 36010005
36 | 1 | 9 | 36010000 | 11 | 12 |  |  | 36010003 |  |  |  | 36010005
37 | 1 | 0 | 37010000 | 1 | 3 | 1PM | 2c | 37010003 |  |  |  | 37010005
37 | 1 | 1 | 37010000 | 2 | 3 | 2D | 2c | 37010003 |  |  |  | 37010005
37 | 1 | 2 | 37010000 | 3 | 4 | 2c | 3G | 37010003 |  |  |  | 37010005
37 | 1 | 3 | 37010000 | 4 | 5 | 3G | 4S | 37010003 |  |  |  | 37010005
37 | 1 | 4 | 37010000 | 5 | 6 | 4S | 5U | 37010003 |  |  |  | 37010005
37 | 1 | 5 | 37010000 | 6 | 7 | 5U | 6Rot | 37010003 |  |  |  | 37010005
37 | 1 | 6 | 37010000 | 7 | 8 | 6Rot | 7Ama | 37010003 |  |  |  | 37010005
37 | 1 | 7 | 37010000 | 8 | 9 | 7Ama | 8AsTm | 37010003 |  |  |  | 37010005
37 | 1 | 8 | 37010000 | 9 | 10 | 8AsTm | 9Azd | 37010003 |  |  |  | 37010005
37 | 1 | 9 | 37010000 | 11 | 12 |  |  | 37010003 |  |  |  | 37010005
38 | 1 | 0 | 38010000 | 1 | 3 | 1PM | 2c | 38010003 |  |  |  | 38010005
38 | 1 | 1 | 38010000 | 2 | 3 | 2D | 2c | 38010003 |  |  |  | 38010005
38 | 1 | 2 | 38010000 | 3 | 4 | 2c | 3G | 38010003 |  |  |  | 38010005
38 | 1 | 3 | 38010000 | 4 | 5 | 3G | 4S | 38010003 |  |  |  | 38010005
38 | 1 | 4 | 38010000 | 5 | 6 | 4S | 5U | 38010003 |  |  |  | 38010005
38 | 1 | 5 | 38010000 | 6 | 7 | 5U | 6Rot | 38010003 |  |  |  | 38010005
38 | 1 | 6 | 38010000 | 7 | 8 | 6Rot | 7Ama | 38010003 |  |  |  | 38010005
38 | 1 | 7 | 38010000 | 8 | 9 | 7Ama | 8AsTm | 38010003 |  |  |  | 38010005
38 | 1 | 8 | 38010000 | 9 | 10 | 8AsTm | 9Azd | 38010003 |  |  |  | 38010005
38 | 1 | 9 | 38010000 | 11 | 12 |  |  | 38010003 |  |  |  | 38010005
39 | 1 | 0 | 39010000 | 1 | 3 | 1PM | 2c | 39010003 |  |  |  | 39010005
39 | 1 | 1 | 39010000 | 2 | 3 | 2D | 2c | 39010003 |  |  |  | 39010005
39 | 1 | 2 | 39010000 | 3 | 4 | 2c | 3G | 39010003 |  |  |  | 39010005
39 | 1 | 3 | 39010000 | 4 | 5 | 3G | 4S | 39010003 |  |  |  | 39010005
39 | 1 | 4 | 39010000 | 5 | 6 | 4S | 5U | 39010003 |  |  |  | 39010005
39 | 1 | 5 | 39010000 | 6 | 7 | 5U | 6Rot | 39010003 |  |  |  | 39010005
39 | 1 | 6 | 39010000 | 7 | 8 | 6Rot | 7Ama | 39010003 |  |  |  | 39010005
39 | 1 | 7 | 39010000 | 8 | 9 | 7Ama | 8AsTm | 39010003 |  |  |  | 39010005
39 | 1 | 8 | 39010000 | 9 | 10 | 8AsTm | 9Azd | 39010003 |  |  |  | 39010005
39 | 1 | 9 | 39010000 | 11 | 12 |  |  | 39010003 |  |  |  | 39010005
40 | 1 | 0 | 40010000 | 1 | 3 | 1PM | 2c | 40010003 |  |  |  | 40010005
40 | 1 | 1 | 40010000 | 2 | 3 | 2D | 2c | 40010003 |  |  |  | 40010005
40 | 1 | 2 | 40010000 | 3 | 4 | 2c | 3G | 40010003 |  |  |  | 40010005
40 | 1 | 3 | 40010000 | 4 | 5 | 3G | 4S | 40010003 |  |  |  | 40010005
40 | 1 | 4 | 40010000 | 5 | 6 | 4S | 5U | 40010003 |  |  |  | 40010005
40 | 1 | 5 | 40010000 | 6 | 7 | 5U | 6Rot | 40010003 |  |  |  | 40010005
40 | 1 | 6 | 40010000 | 7 | 8 | 6Rot | 7Ama | 40010003 |  |  |  | 40010005
40 | 1 | 7 | 40010000 | 8 | 9 | 7Ama | 8AsTm | 40010003 |  |  |  | 40010005
40 | 1 | 8 | 40010000 | 9 | 10 | 8AsTm | 9Azd | 40010003 |  |  |  | 40010005
40 | 1 | 9 | 40010000 | 11 | 12 |  |  | 40010003 |  |  |  | 40010005
41 | 1 | 0 | 41010000 | 1 | 3 | 1PM | 2c | 41010003 |  |  |  | 41010005
41 | 1 | 1 | 41010000 | 2 | 3 | 2D | 2c | 41010003 |  |  |  | 41010005
41 | 1 | 2 | 41010000 | 3 | 4 | 2c | 3G | 41010003 |  |  |  | 41010005
41 | 1 | 3 | 41010000 | 4 | 5 | 3G | 4S | 41010003 |  |  |  | 41010005
41 | 1 | 4 | 41010000 | 5 | 6 | 4S | 5U | 41010003 |  |  |  | 41010005
41 | 1 | 5 | 41010000 | 6 | 7 | 5U | 6Rot | 41010003 |  |  |  | 41010005
41 | 1 | 6 | 41010000 | 7 | 8 | 6Rot | 7Ama | 41010003 |  |  |  | 41010005
41 | 1 | 7 | 41010000 | 8 | 9 | 7Ama | 8AsTm | 41010003 |  |  |  | 41010005
41 | 1 | 8 | 41010000 | 9 | 10 | 8AsTm | 9Azd | 41010003 |  |  |  | 41010005
41 | 1 | 9 | 41010000 | 11 | 12 |  |  | 41010003 |  |  |  | 41010005
42 | 1 | 0 | 42010000 | 1 | 3 | 1PM | 2c | 42010003 |  |  |  | 42010005
42 | 1 | 1 | 42010000 | 2 | 3 | 2D | 2c | 42010003 |  |  |  | 42010005
42 | 1 | 2 | 42010000 | 3 | 4 | 2c | 3G | 42010003 |  |  |  | 42010005
42 | 1 | 3 | 42010000 | 4 | 5 | 3G | 4S | 42010003 |  |  |  | 42010005
42 | 1 | 4 | 42010000 | 5 | 6 | 4S | 5U | 42010003 |  |  |  | 42010005
42 | 1 | 5 | 42010000 | 6 | 7 | 5U | 6Rot | 42010003 |  |  |  | 42010005
42 | 1 | 6 | 42010000 | 7 | 8 | 6Rot | 7Ama | 42010003 |  |  |  | 42010005
42 | 1 | 7 | 42010000 | 8 | 9 | 7Ama | 8AsTm | 42010003 |  |  |  | 42010005
42 | 1 | 8 | 42010000 | 9 | 10 | 8AsTm | 9Azd | 42010003 |  |  |  | 42010005
42 | 1 | 9 | 42010000 | 11 | 12 |  |  | 42010003 |  |  |  | 42010005
43 | 1 | 0 | 43010000 | 1 | 3 | 1PM | 2c | 43010003 |  |  |  | 43010005
43 | 1 | 1 | 43010000 | 2 | 3 | 2D | 2c | 43010003 |  |  |  | 43010005
43 | 1 | 2 | 43010000 | 3 | 4 | 2c | 3G | 43010003 |  |  |  | 43010005
43 | 1 | 3 | 43010000 | 4 | 5 | 3G | 4S | 43010003 |  |  |  | 43010005
43 | 1 | 4 | 43010000 | 5 | 6 | 4S | 5U | 43010003 |  |  |  | 43010005
43 | 1 | 5 | 43010000 | 6 | 7 | 5U | 6Rot | 43010003 |  |  |  | 43010005
43 | 1 | 6 | 43010000 | 7 | 8 | 6Rot | 7Ama | 43010003 |  |  |  | 43010005
43 | 1 | 7 | 43010000 | 8 | 9 | 7Ama | 8AsTm | 43010003 |  |  |  | 43010005
43 | 1 | 8 | 43010000 | 9 | 10 | 8AsTm | 9Azd | 43010003 |  |  |  | 43010005
43 | 1 | 9 | 43010000 | 11 | 12 |  |  | 43010003 |  |  |  | 43010005
44 | 1 | 0 | 44010000 | 1 | 3 | 1PM | 2c | 44010003 |  |  |  | 44010005
44 | 1 | 1 | 44010000 | 2 | 3 | 2D | 2c | 44010003 |  |  |  | 44010005
44 | 1 | 2 | 44010000 | 3 | 4 | 2c | 3G | 44010003 |  |  |  | 44010005
44 | 1 | 3 | 44010000 | 4 | 5 | 3G | 4S | 44010003 |  |  |  | 44010005
44 | 1 | 4 | 44010000 | 5 | 6 | 4S | 5U | 44010003 |  |  |  | 44010005
44 | 1 | 5 | 44010000 | 6 | 7 | 5U | 6Rot | 44010003 |  |  |  | 44010005
44 | 1 | 6 | 44010000 | 7 | 8 | 6Rot | 7Ama | 44010003 |  |  |  | 44010005
44 | 1 | 7 | 44010000 | 8 | 9 | 7Ama | 8AsTm | 44010003 |  |  |  | 44010005
44 | 1 | 8 | 44010000 | 9 | 10 | 8AsTm | 9Azd | 44010003 |  |  |  | 44010005
44 | 1 | 9 | 44010000 | 11 | 12 |  |  | 44010003 |  |  |  | 44010005
45 | 1 | 0 | 45010000 | 1 | 3 | 1PM | 2c | 45010003 |  |  |  | 45010005
45 | 1 | 1 | 45010000 | 2 | 3 | 2D | 2c | 45010003 |  |  |  | 45010005
45 | 1 | 2 | 45010000 | 3 | 4 | 2c | 3G | 45010003 |  |  |  | 45010005
45 | 1 | 3 | 45010000 | 4 | 5 | 3G | 4S | 45010003 |  |  |  | 45010005
45 | 1 | 4 | 45010000 | 5 | 6 | 4S | 5U | 45010003 |  |  |  | 45010005
45 | 1 | 5 | 45010000 | 6 | 7 | 5U | 6Rot | 45010003 |  |  |  | 45010005
45 | 1 | 6 | 45010000 | 7 | 8 | 6Rot | 7Ama | 45010003 |  |  |  | 45010005
45 | 1 | 7 | 45010000 | 8 | 9 | 7Ama | 8AsTm | 45010003 |  |  |  | 45010005
45 | 1 | 8 | 45010000 | 9 | 10 | 8AsTm | 9Azd | 45010003 |  |  |  | 45010005
45 | 1 | 9 | 45010000 | 11 | 12 |  |  | 45010003 |  |  |  | 45010005
46 | 1 | 0 | 46010000 | 1 | 3 | 1PM | 2c | 46010003 |  |  |  | 46010005
46 | 1 | 1 | 46010000 | 2 | 3 | 2D | 2c | 46010003 |  |  |  | 46010005
46 | 1 | 2 | 46010000 | 3 | 4 | 2c | 3G | 46010003 |  |  |  | 46010005
46 | 1 | 3 | 46010000 | 4 | 5 | 3G | 4S | 46010003 |  |  |  | 46010005
46 | 1 | 4 | 46010000 | 5 | 6 | 4S | 5U | 46010003 |  |  |  | 46010005
46 | 1 | 5 | 46010000 | 6 | 7 | 5U | 6Rot | 46010003 |  |  |  | 46010005
46 | 1 | 6 | 46010000 | 7 | 8 | 6Rot | 7Ama | 46010003 |  |  |  | 46010005
46 | 1 | 7 | 46010000 | 8 | 9 | 7Ama | 8AsTm | 46010003 |  |  |  | 46010005
46 | 1 | 8 | 46010000 | 9 | 10 | 8AsTm | 9Azd | 46010003 |  |  |  | 46010005
46 | 1 | 9 | 46010000 | 11 | 12 |  |  | 46010003 |  |  |  | 46010005
47 | 1 | 0 | 47010000 | 1 | 3 | 1PM | 2c | 47010003 |  |  |  | 47010005
47 | 1 | 1 | 47010000 | 2 | 3 | 2D | 2c | 47010003 |  |  |  | 47010005
47 | 1 | 2 | 47010000 | 3 | 4 | 2c | 3G | 47010003 |  |  |  | 47010005
47 | 1 | 3 | 47010000 | 4 | 5 | 3G | 4S | 47010003 |  |  |  | 47010005
47 | 1 | 4 | 47010000 | 5 | 6 | 4S | 5U | 47010003 |  |  |  | 47010005
47 | 1 | 5 | 47010000 | 6 | 7 | 5U | 6Rot | 47010003 |  |  |  | 47010005
47 | 1 | 6 | 47010000 | 7 | 8 | 6Rot | 7Ama | 47010003 |  |  |  | 47010005
47 | 1 | 7 | 47010000 | 8 | 9 | 7Ama | 8AsTm | 47010003 |  |  |  | 47010005
47 | 1 | 8 | 47010000 | 9 | 10 | 8AsTm | 9Azd | 47010003 |  |  |  | 47010005
47 | 1 | 9 | 47010000 | 11 | 12 |  |  | 47010003 |  |  |  | 47010005
48 | 1 | 0 | 48010000 | 1 | 3 | 1PM | 2c | 48010003 |  |  |  | 48010005
48 | 1 | 1 | 48010000 | 2 | 3 | 2D | 2c | 48010003 |  |  |  | 48010005
48 | 1 | 2 | 48010000 | 3 | 4 | 2c | 3G | 48010003 |  |  |  | 48010005
48 | 1 | 3 | 48010000 | 4 | 5 | 3G | 4S | 48010003 |  |  |  | 48010005
48 | 1 | 4 | 48010000 | 5 | 6 | 4S | 5U | 48010003 |  |  |  | 48010005
48 | 1 | 5 | 48010000 | 6 | 7 | 5U | 6Rot | 48010003 |  |  |  | 48010005
48 | 1 | 6 | 48010000 | 7 | 8 | 6Rot | 7Ama | 48010003 |  |  |  | 48010005
48 | 1 | 7 | 48010000 | 8 | 9 | 7Ama | 8AsTm | 48010003 |  |  |  | 48010005
48 | 1 | 8 | 48010000 | 9 | 10 | 8AsTm | 9Azd | 48010003 |  |  |  | 48010005
48 | 1 | 9 | 48010000 | 11 | 12 |  |  | 48010003 |  |  |  | 48010005
49 | 1 | 0 | 49010000 | 1 | 3 | 1PM | 2c | 49010003 |  |  |  | 49010005
49 | 1 | 1 | 49010000 | 2 | 3 | 2D | 2c | 49010003 |  |  |  | 49010005
49 | 1 | 2 | 49010000 | 3 | 4 | 2c | 3G | 49010003 |  |  |  | 49010005
49 | 1 | 3 | 49010000 | 4 | 5 | 3G | 4S | 49010003 |  |  |  | 49010005
49 | 1 | 4 | 49010000 | 5 | 6 | 4S | 5U | 49010003 |  |  |  | 49010005
49 | 1 | 5 | 49010000 | 6 | 7 | 5U | 6Rot | 49010003 |  |  |  | 49010005
49 | 1 | 6 | 49010000 | 7 | 8 | 6Rot | 7Ama | 49010003 |  |  |  | 49010005
49 | 1 | 7 | 49010000 | 8 | 9 | 7Ama | 8AsTm | 49010003 |  |  |  | 49010005
49 | 1 | 8 | 49010000 | 9 | 10 | 8AsTm | 9Azd | 49010003 |  |  |  | 49010005
49 | 1 | 9 | 49010000 | 11 | 12 |  |  | 49010003 |  |  |  | 49010005
50 | 1 | 0 | 50010000 | 1 | 3 | 1PM | 2c | 50010003 |  |  |  | 50010005
50 | 1 | 1 | 50010000 | 2 | 3 | 2D | 2c | 50010003 |  |  |  | 50010005
50 | 1 | 2 | 50010000 | 3 | 4 | 2c | 3G | 50010003 |  |  |  | 50010005
50 | 1 | 3 | 50010000 | 4 | 5 | 3G | 4S | 50010003 |  |  |  | 50010005
50 | 1 | 4 | 50010000 | 5 | 6 | 4S | 5U | 50010003 |  |  |  | 50010005
50 | 1 | 5 | 50010000 | 6 | 7 | 5U | 6Rot | 50010003 |  |  |  | 50010005
50 | 1 | 6 | 50010000 | 7 | 8 | 6Rot | 7Ama | 50010003 |  |  |  | 50010005
50 | 1 | 7 | 50010000 | 8 | 9 | 7Ama | 8AsTm | 50010003 |  |  |  | 50010005
50 | 1 | 8 | 50010000 | 9 | 10 | 8AsTm | 9Azd | 50010003 |  |  |  | 50010005
50 | 1 | 9 | 50010000 | 11 | 12 |  |  | 50010003 |  |  |  | 50010005
51 | 1 | 0 | 51010000 | 1 | 3 | 1PM | 2c | 51010003 |  |  |  | 51010005
51 | 1 | 1 | 51010000 | 2 | 3 | 2D | 2c | 51010003 |  |  |  | 51010005
51 | 1 | 2 | 51010000 | 3 | 4 | 2c | 3G | 51010003 |  |  |  | 51010005
51 | 1 | 3 | 51010000 | 4 | 5 | 3G | 4S | 51010003 |  |  |  | 51010005
51 | 1 | 4 | 51010000 | 5 | 6 | 4S | 5U | 51010003 |  |  |  | 51010005
51 | 1 | 5 | 51010000 | 6 | 7 | 5U | 6Rot | 51010003 |  |  |  | 51010005
51 | 1 | 6 | 51010000 | 7 | 8 | 6Rot | 7Ama | 51010003 |  |  |  | 51010005
51 | 1 | 7 | 51010000 | 8 | 9 | 7Ama | 8AsTm | 51010003 |  |  |  | 51010005
51 | 1 | 8 | 51010000 | 9 | 10 | 8AsTm | 9Azd | 51010003 |  |  |  | 51010005
51 | 1 | 9 | 51010000 | 11 | 12 |  |  | 51010003 |  |  |  | 51010005
52 | 1 | 0 | 52010000 | 1 | 3 | 1PM | 2c | 52010003 |  |  |  | 52010005
52 | 1 | 1 | 52010000 | 2 | 3 | 2D | 2c | 52010003 |  |  |  | 52010005
52 | 1 | 2 | 52010000 | 3 | 4 | 2c | 3G | 52010003 |  |  |  | 52010005
52 | 1 | 3 | 52010000 | 4 | 5 | 3G | 4S | 52010003 |  |  |  | 52010005
52 | 1 | 4 | 52010000 | 5 | 6 | 4S | 5U | 52010003 |  |  |  | 52010005
52 | 1 | 5 | 52010000 | 6 | 7 | 5U | 6Rot | 52010003 |  |  |  | 52010005
52 | 1 | 6 | 52010000 | 7 | 8 | 6Rot | 7Ama | 52010003 |  |  |  | 52010005
52 | 1 | 7 | 52010000 | 8 | 9 | 7Ama | 8AsTm | 52010003 |  |  |  | 52010005
52 | 1 | 8 | 52010000 | 9 | 10 | 8AsTm | 9Azd | 52010003 |  |  |  | 52010005
52 | 1 | 9 | 52010000 | 11 | 12 |  |  | 52010003 |  |  |  | 52010005
53 | 1 | 0 | 53010000 | 1 | 3 | 1PM | 2c | 53010003 |  |  |  | 53010005
53 | 1 | 1 | 53010000 | 2 | 3 | 2D | 2c | 53010003 |  |  |  | 53010005
53 | 1 | 2 | 53010000 | 3 | 4 | 2c | 3G | 53010003 |  |  |  | 53010005
53 | 1 | 3 | 53010000 | 4 | 5 | 3G | 4S | 53010003 |  |  |  | 53010005
53 | 1 | 4 | 53010000 | 5 | 6 | 4S | 5U | 53010003 |  |  |  | 53010005
53 | 1 | 5 | 53010000 | 6 | 7 | 5U | 6Rot | 53010003 |  |  |  | 53010005
53 | 1 | 6 | 53010000 | 7 | 8 | 6Rot | 7Ama | 53010003 |  |  |  | 53010005
53 | 1 | 7 | 53010000 | 8 | 9 | 7Ama | 8AsTm | 53010003 |  |  |  | 53010005
53 | 1 | 8 | 53010000 | 9 | 10 | 8AsTm | 9Azd | 53010003 |  |  |  | 53010005
53 | 1 | 9 | 53010000 | 11 | 12 |  |  | 53010003 |  |  |  | 53010005
54 | 1 | 0 | 54010000 | 1 | 3 | 1PM | 2c | 54010003 |  |  |  | 54010005
54 | 1 | 1 | 54010000 | 2 | 3 | 2D | 2c | 54010003 |  |  |  | 54010005
54 | 1 | 2 | 54010000 | 3 | 4 | 2c | 3G | 54010003 |  |  |  | 54010005
54 | 1 | 3 | 54010000 | 4 | 5 | 3G | 4S | 54010003 |  |  |  | 54010005
54 | 1 | 4 | 54010000 | 5 | 6 | 4S | 5U | 54010003 |  |  |  | 54010005
54 | 1 | 5 | 54010000 | 6 | 7 | 5U | 6Rot | 54010003 |  |  |  | 54010005
54 | 1 | 6 | 54010000 | 7 | 8 | 6Rot | 7Ama | 54010003 |  |  |  | 54010005
54 | 1 | 7 | 54010000 | 8 | 9 | 7Ama | 8AsTm | 54010003 |  |  |  | 54010005
54 | 1 | 8 | 54010000 | 9 | 10 | 8AsTm | 9Azd | 54010003 |  |  |  | 54010005
54 | 1 | 9 | 54010000 | 11 | 12 |  |  | 54010003 |  |  |  | 54010005
55 | 1 | 0 | 55010000 | 1 | 3 | 1PM | 2c | 55010003 |  |  |  | 55010005
55 | 1 | 1 | 55010000 | 2 | 3 | 2D | 2c | 55010003 |  |  |  | 55010005
55 | 1 | 2 | 55010000 | 3 | 4 | 2c | 3G | 55010003 |  |  |  | 55010005
55 | 1 | 3 | 55010000 | 4 | 5 | 3G | 4S | 55010003 |  |  |  | 55010005
55 | 1 | 4 | 55010000 | 5 | 6 | 4S | 5U | 55010003 |  |  |  | 55010005
55 | 1 | 5 | 55010000 | 6 | 7 | 5U | 6Rot | 55010003 |  |  |  | 55010005
55 | 1 | 6 | 55010000 | 7 | 8 | 6Rot | 7Ama | 55010003 |  |  |  | 55010005
55 | 1 | 7 | 55010000 | 8 | 9 | 7Ama | 8AsTm | 55010003 |  |  |  | 55010005
55 | 1 | 8 | 55010000 | 9 | 10 | 8AsTm | 9Azd | 55010003 |  |  |  | 55010005
55 | 1 | 9 | 55010000 | 11 | 12 |  |  | 55010003 |  |  |  | 55010005
56 | 1 | 0 | 56010000 | 1 | 3 | 1PM | 2c | 56010003 |  |  |  | 56010005
56 | 1 | 1 | 56010000 | 2 | 3 | 2D | 2c | 56010003 |  |  |  | 56010005
56 | 1 | 2 | 56010000 | 3 | 4 | 2c | 3G | 56010003 |  |  |  | 56010005
56 | 1 | 3 | 56010000 | 4 | 5 | 3G | 4S | 56010003 |  |  |  | 56010005
56 | 1 | 4 | 56010000 | 5 | 6 | 4S | 5U | 56010003 |  |  |  | 56010005
56 | 1 | 5 | 56010000 | 6 | 7 | 5U | 6Rot | 56010003 |  |  |  | 56010005
56 | 1 | 6 | 56010000 | 7 | 8 | 6Rot | 7Ama | 56010003 |  |  |  | 56010005
56 | 1 | 7 | 56010000 | 8 | 9 | 7Ama | 8AsTm | 56010003 |  |  |  | 56010005
56 | 1 | 8 | 56010000 | 9 | 10 | 8AsTm | 9Azd | 56010003 |  |  |  | 56010005
56 | 1 | 9 | 56010000 | 11 | 12 |  |  | 56010003 |  |  |  | 56010005
57 | 1 | 0 | 57010000 | 1 | 3 | 1PM | 2c | 57010003 |  |  |  | 57010005
57 | 1 | 1 | 57010000 | 2 | 3 | 2D | 2c | 57010003 |  |  |  | 57010005
57 | 1 | 2 | 57010000 | 3 | 4 | 2c | 3G | 57010003 |  |  |  | 57010005
57 | 1 | 3 | 57010000 | 4 | 5 | 3G | 4S | 57010003 |  |  |  | 57010005
57 | 1 | 4 | 57010000 | 5 | 6 | 4S | 5U | 57010003 |  |  |  | 57010005
57 | 1 | 5 | 57010000 | 6 | 7 | 5U | 6Rot | 57010003 |  |  |  | 57010005
57 | 1 | 6 | 57010000 | 7 | 8 | 6Rot | 7Ama | 57010003 |  |  |  | 57010005
57 | 1 | 7 | 57010000 | 8 | 9 | 7Ama | 8AsTm | 57010003 |  |  |  | 57010005
57 | 1 | 8 | 57010000 | 9 | 10 | 8AsTm | 9Azd | 57010003 |  |  |  | 57010005
57 | 1 | 9 | 57010000 | 11 | 12 |  |  | 57010003 |  |  |  | 57010005
58 | 1 | 0 | 58010000 | 1 | 3 | 1PM | 2c | 58010003 |  |  |  | 58010005
58 | 1 | 1 | 58010000 | 2 | 3 | 2D | 2c | 58010003 |  |  |  | 58010005
58 | 1 | 2 | 58010000 | 3 | 4 | 2c | 3G | 58010003 |  |  |  | 58010005
58 | 1 | 3 | 58010000 | 4 | 5 | 3G | 4S | 58010003 |  |  |  | 58010005
58 | 1 | 4 | 58010000 | 5 | 6 | 4S | 5U | 58010003 |  |  |  | 58010005
58 | 1 | 5 | 58010000 | 6 | 7 | 5U | 6Rot | 58010003 |  |  |  | 58010005
58 | 1 | 6 | 58010000 | 7 | 8 | 6Rot | 7Ama | 58010003 |  |  |  | 58010005
58 | 1 | 7 | 58010000 | 8 | 9 | 7Ama | 8AsTm | 58010003 |  |  |  | 58010005
58 | 1 | 8 | 58010000 | 9 | 10 | 8AsTm | 9Azd | 58010003 |  |  |  | 58010005
58 | 1 | 9 | 58010000 | 11 | 12 |  |  | 58010003 |  |  |  | 58010005
59 | 1 | 0 | 59010000 | 1 | 3 | 1PM | 2c | 59010003 |  |  |  | 59010005
59 | 1 | 1 | 59010000 | 2 | 3 | 2D | 2c | 59010003 |  |  |  | 59010005
59 | 1 | 2 | 59010000 | 3 | 4 | 2c | 3G | 59010003 |  |  |  | 59010005
59 | 1 | 3 | 59010000 | 4 | 5 | 3G | 4S | 59010003 |  |  |  | 59010005
59 | 1 | 4 | 59010000 | 5 | 6 | 4S | 5U | 59010003 |  |  |  | 59010005
59 | 1 | 5 | 59010000 | 6 | 7 | 5U | 6Rot | 59010003 |  |  |  | 59010005
59 | 1 | 6 | 59010000 | 7 | 8 | 6Rot | 7Ama | 59010003 |  |  |  | 59010005
59 | 1 | 7 | 59010000 | 8 | 9 | 7Ama | 8AsTm | 59010003 |  |  |  | 59010005
59 | 1 | 8 | 59010000 | 9 | 10 | 8AsTm | 9Azd | 59010003 |  |  |  | 59010005
59 | 1 | 9 | 59010000 | 11 | 12 |  |  | 59010003 |  |  |  | 59010005
60 | 1 | 0 | 60010000 | 1 | 3 | 1PM | 2c | 60010003 |  |  |  | 60010005
60 | 1 | 1 | 60010000 | 2 | 3 | 2D | 2c | 60010003 |  |  |  | 60010005
60 | 1 | 2 | 60010000 | 3 | 4 | 2c | 3G | 60010003 |  |  |  | 60010005
60 | 1 | 3 | 60010000 | 4 | 5 | 3G | 4S | 60010003 |  |  |  | 60010005
60 | 1 | 4 | 60010000 | 5 | 6 | 4S | 5U | 60010003 |  |  |  | 60010005
60 | 1 | 5 | 60010000 | 6 | 7 | 5U | 6Rot | 60010003 |  |  |  | 60010005
60 | 1 | 6 | 60010000 | 7 | 8 | 6Rot | 7Ama | 60010003 |  |  |  | 60010005
60 | 1 | 7 | 60010000 | 8 | 9 | 7Ama | 8AsTm | 60010003 |  |  |  | 60010005
60 | 1 | 8 | 60010000 | 9 | 10 | 8AsTm | 9Azd | 60010003 |  |  |  | 60010005
60 | 1 | 9 | 60010000 | 11 | 12 |  |  | 60010003 |  |  |  | 60010005
61 | 1 | 0 | 61010000 | 1 | 3 | 1PM | 2c | 61010003 |  |  |  | 61010005
61 | 1 | 1 | 61010000 | 2 | 3 | 2D | 2c | 61010003 |  |  |  | 61010005
61 | 1 | 2 | 61010000 | 3 | 4 | 2c | 3G | 61010003 |  |  |  | 61010005
61 | 1 | 3 | 61010000 | 4 | 5 | 3G | 4S | 61010003 |  |  |  | 61010005
61 | 1 | 4 | 61010000 | 5 | 6 | 4S | 5U | 61010003 |  |  |  | 61010005
61 | 1 | 5 | 61010000 | 6 | 7 | 5U | 6Rot | 61010003 |  |  |  | 61010005
61 | 1 | 6 | 61010000 | 7 | 8 | 6Rot | 7Ama | 61010003 |  |  |  | 61010005
61 | 1 | 7 | 61010000 | 8 | 9 | 7Ama | 8AsTm | 61010003 |  |  |  | 61010005
61 | 1 | 8 | 61010000 | 9 | 10 | 8AsTm | 9Azd | 61010003 |  |  |  | 61010005
61 | 1 | 9 | 61010000 | 11 | 12 |  |  | 61010003 |  |  |  | 61010005
62 | 1 | 0 | 62010000 | 1 | 3 | 1PM | 2c | 62010003 |  |  |  | 62010005
62 | 1 | 1 | 62010000 | 2 | 3 | 2D | 2c | 62010003 |  |  |  | 62010005
62 | 1 | 2 | 62010000 | 3 | 4 | 2c | 3G | 62010003 |  |  |  | 62010005
62 | 1 | 3 | 62010000 | 4 | 5 | 3G | 4S | 62010003 |  |  |  | 62010005
62 | 1 | 4 | 62010000 | 5 | 6 | 4S | 5U | 62010003 |  |  |  | 62010005
62 | 1 | 5 | 62010000 | 6 | 7 | 5U | 6Rot | 62010003 |  |  |  | 62010005
62 | 1 | 6 | 62010000 | 7 | 8 | 6Rot | 7Ama | 62010003 |  |  |  | 62010005
62 | 1 | 7 | 62010000 | 8 | 9 | 7Ama | 8AsTm | 62010003 |  |  |  | 62010005
62 | 1 | 8 | 62010000 | 9 | 10 | 8AsTm | 9Azd | 62010003 |  |  |  | 62010005
62 | 1 | 9 | 62010000 | 11 | 12 |  |  | 62010003 |  |  |  | 62010005
63 | 1 | 0 | 63010000 | 1 | 3 | 1PM | 2c | 63010003 |  |  |  | 63010005
63 | 1 | 1 | 63010000 | 2 | 3 | 2D | 2c | 63010003 |  |  |  | 63010005
63 | 1 | 2 | 63010000 | 3 | 4 | 2c | 3G | 63010003 |  |  |  | 63010005
63 | 1 | 3 | 63010000 | 4 | 5 | 3G | 4S | 63010003 |  |  |  | 63010005
63 | 1 | 4 | 63010000 | 5 | 6 | 4S | 5U | 63010003 |  |  |  | 63010005
63 | 1 | 5 | 63010000 | 6 | 7 | 5U | 6Rot | 63010003 |  |  |  | 63010005
63 | 1 | 6 | 63010000 | 7 | 8 | 6Rot | 7Ama | 63010003 |  |  |  | 63010005
63 | 1 | 7 | 63010000 | 8 | 9 | 7Ama | 8AsTm | 63010003 |  |  |  | 63010005
63 | 1 | 8 | 63010000 | 9 | 10 | 8AsTm | 9Azd | 63010003 |  |  |  | 63010005
63 | 1 | 9 | 63010000 | 11 | 12 |  |  | 63010003 |  |  |  | 63010005
64 | 1 | 0 | 64010000 | 1 | 3 | 1PM | 2c | 64010003 |  |  |  | 64010005
64 | 1 | 1 | 64010000 | 2 | 3 | 2D | 2c | 64010003 |  |  |  | 64010005
64 | 1 | 2 | 64010000 | 3 | 4 | 2c | 3G | 64010003 |  |  |  | 64010005
64 | 1 | 3 | 64010000 | 4 | 5 | 3G | 4S | 64010003 |  |  |  | 64010005
64 | 1 | 4 | 64010000 | 5 | 6 | 4S | 5U | 64010003 |  |  |  | 64010005
64 | 1 | 5 | 64010000 | 6 | 7 | 5U | 6Rot | 64010003 |  |  |  | 64010005
64 | 1 | 6 | 64010000 | 7 | 8 | 6Rot | 7Ama | 64010003 |  |  |  | 64010005
64 | 1 | 7 | 64010000 | 8 | 9 | 7Ama | 8AsTm | 64010003 |  |  |  | 64010005
64 | 1 | 8 | 64010000 | 9 | 10 | 8AsTm | 9Azd | 64010003 |  |  |  | 64010005
64 | 1 | 9 | 64010000 | 11 | 12 |  |  | 64010003 |  |  |  | 64010005
65 | 1 | 0 | 65010000 | 1 | 3 | 1PM | 2c | 65010003 |  |  |  | 65010005
65 | 1 | 1 | 65010000 | 2 | 3 | 2D | 2c | 65010003 |  |  |  | 65010005
65 | 1 | 2 | 65010000 | 3 | 4 | 2c | 3G | 65010003 |  |  |  | 65010005
65 | 1 | 3 | 65010000 | 4 | 5 | 3G | 4S | 65010003 |  |  |  | 65010005
65 | 1 | 4 | 65010000 | 5 | 6 | 4S | 5U | 65010003 |  |  |  | 65010005
65 | 1 | 5 | 65010000 | 6 | 7 | 5U | 6Rot | 65010003 |  |  |  | 65010005
65 | 1 | 6 | 65010000 | 7 | 8 | 6Rot | 7Ama | 65010003 |  |  |  | 65010005
65 | 1 | 7 | 65010000 | 8 | 9 | 7Ama | 8AsTm | 65010003 |  |  |  | 65010005
65 | 1 | 8 | 65010000 | 9 | 10 | 8AsTm | 9Azd | 65010003 |  |  |  | 65010005
65 | 1 | 9 | 65010000 | 11 | 12 |  |  | 65010003 |  |  |  | 65010005
66 | 1 | 0 | 66010000 | 1 | 3 | 1PM | 2c | 66010003 |  |  |  | 66010005
66 | 1 | 1 | 66010000 | 2 | 3 | 2D | 2c | 66010003 |  |  |  | 66010005
66 | 1 | 2 | 66010000 | 3 | 4 | 2c | 3G | 66010003 |  |  |  | 66010005
66 | 1 | 3 | 66010000 | 4 | 5 | 3G | 4S | 66010003 |  |  |  | 66010005
66 | 1 | 4 | 66010000 | 5 | 6 | 4S | 5U | 66010003 |  |  |  | 66010005
66 | 1 | 5 | 66010000 | 6 | 7 | 5U | 6Rot | 66010003 |  |  |  | 66010005
66 | 1 | 6 | 66010000 | 7 | 8 | 6Rot | 7Ama | 66010003 |  |  |  | 66010005
66 | 1 | 7 | 66010000 | 8 | 9 | 7Ama | 8AsTm | 66010003 |  |  |  | 66010005
66 | 1 | 8 | 66010000 | 9 | 10 | 8AsTm | 9Azd | 66010003 |  |  |  | 66010005
66 | 1 | 9 | 66010000 | 11 | 12 |  |  | 66010003 |  |  |  | 66010005
67 | 1 | 0 | 67010000 | 1 | 3 | 1PM | 2c | 67010003 |  |  |  | 67010005
67 | 1 | 1 | 67010000 | 2 | 3 | 2D | 2c | 67010003 |  |  |  | 67010005
67 | 1 | 2 | 67010000 | 3 | 4 | 2c | 3G | 67010003 |  |  |  | 67010005
67 | 1 | 3 | 67010000 | 4 | 5 | 3G | 4S | 67010003 |  |  |  | 67010005
67 | 1 | 4 | 67010000 | 5 | 6 | 4S | 5U | 67010003 |  |  |  | 67010005
67 | 1 | 5 | 67010000 | 6 | 7 | 5U | 6Rot | 67010003 |  |  |  | 67010005
67 | 1 | 6 | 67010000 | 7 | 8 | 6Rot | 7Ama | 67010003 |  |  |  | 67010005
67 | 1 | 7 | 67010000 | 8 | 9 | 7Ama | 8AsTm | 67010003 |  |  |  | 67010005
67 | 1 | 8 | 67010000 | 9 | 10 | 8AsTm | 9Azd | 67010003 |  |  |  | 67010005
67 | 1 | 9 | 67010000 | 11 | 12 |  |  | 67010003 |  |  |  | 67010005
68 | 1 | 0 | 68010000 | 1 | 3 | 1PM | 2c | 68010003 |  |  |  | 68010005
68 | 1 | 1 | 68010000 | 2 | 3 | 2D | 2c | 68010003 |  |  |  | 68010005
68 | 1 | 2 | 68010000 | 3 | 4 | 2c | 3G | 68010003 |  |  |  | 68010005
68 | 1 | 3 | 68010000 | 4 | 5 | 3G | 4S | 68010003 |  |  |  | 68010005
68 | 1 | 4 | 68010000 | 5 | 6 | 4S | 5U | 68010003 |  |  |  | 68010005
68 | 1 | 5 | 68010000 | 6 | 7 | 5U | 6Rot | 68010003 |  |  |  | 68010005
68 | 1 | 6 | 68010000 | 7 | 8 | 6Rot | 7Ama | 68010003 |  |  |  | 68010005
68 | 1 | 7 | 68010000 | 8 | 9 | 7Ama | 8AsTm | 68010003 |  |  |  | 68010005
68 | 1 | 8 | 68010000 | 9 | 10 | 8AsTm | 9Azd | 68010003 |  |  |  | 68010005
68 | 1 | 9 | 68010000 | 11 | 12 |  |  | 68010003 |  |  |  | 68010005
69 | 1 | 0 | 69010000 | 1 | 3 | 1PM | 2c | 69010003 |  |  |  | 69010005
69 | 1 | 1 | 69010000 | 2 | 3 | 2D | 2c | 69010003 |  |  |  | 69010005
69 | 1 | 2 | 69010000 | 3 | 4 | 2c | 3G | 69010003 |  |  |  | 69010005
69 | 1 | 3 | 69010000 | 4 | 5 | 3G | 4S | 69010003 |  |  |  | 69010005
69 | 1 | 4 | 69010000 | 5 | 6 | 4S | 5U | 69010003 |  |  |  | 69010005
69 | 1 | 5 | 69010000 | 6 | 7 | 5U | 6Rot | 69010003 |  |  |  | 69010005
69 | 1 | 6 | 69010000 | 7 | 8 | 6Rot | 7Ama | 69010003 |  |  |  | 69010005
69 | 1 | 7 | 69010000 | 8 | 9 | 7Ama | 8AsTm | 69010003 |  |  |  | 69010005
69 | 1 | 8 | 69010000 | 9 | 10 | 8AsTm | 9Azd | 69010003 |  |  |  | 69010005
69 | 1 | 9 | 69010000 | 11 | 12 |  |  | 69010003 |  |  |  | 69010005
70 | 1 | 0 | 70010000 | 1 | 3 | 1PM | 2c | 70010003 |  |  |  | 70010005
70 | 1 | 1 | 70010000 | 2 | 3 | 2D | 2c | 70010003 |  |  |  | 70010005
70 | 1 | 2 | 70010000 | 3 | 4 | 2c | 3G | 70010003 |  |  |  | 70010005
70 | 1 | 3 | 70010000 | 4 | 5 | 3G | 4S | 70010003 |  |  |  | 70010005
70 | 1 | 4 | 70010000 | 5 | 6 | 4S | 5U | 70010003 |  |  |  | 70010005
70 | 1 | 5 | 70010000 | 6 | 7 | 5U | 6Rot | 70010003 |  |  |  | 70010005
70 | 1 | 6 | 70010000 | 7 | 8 | 6Rot | 7Ama | 70010003 |  |  |  | 70010005
70 | 1 | 7 | 70010000 | 8 | 9 | 7Ama | 8AsTm | 70010003 |  |  |  | 70010005
70 | 1 | 8 | 70010000 | 9 | 10 | 8AsTm | 9Azd | 70010003 |  |  |  | 70010005
70 | 1 | 9 | 70010000 | 11 | 12 |  |  | 70010003 |  |  |  | 70010005
71 | 1 | 0 | 71010000 | 1 | 3 | 1PM | 2c | 71010003 |  |  |  | 71010005
71 | 1 | 1 | 71010000 | 2 | 3 | 2D | 2c | 71010003 |  |  |  | 71010005
71 | 1 | 2 | 71010000 | 3 | 4 | 2c | 3G | 71010003 |  |  |  | 71010005
71 | 1 | 3 | 71010000 | 4 | 5 | 3G | 4S | 71010003 |  |  |  | 71010005
71 | 1 | 4 | 71010000 | 5 | 6 | 4S | 5U | 71010003 |  |  |  | 71010005
71 | 1 | 5 | 71010000 | 6 | 7 | 5U | 6Rot | 71010003 |  |  |  | 71010005
71 | 1 | 6 | 71010000 | 7 | 8 | 6Rot | 7Ama | 71010003 |  |  |  | 71010005
71 | 1 | 7 | 71010000 | 8 | 9 | 7Ama | 8AsTm | 71010003 |  |  |  | 71010005
71 | 1 | 8 | 71010000 | 9 | 10 | 8AsTm | 9Azd | 71010003 |  |  |  | 71010005
71 | 1 | 9 | 71010000 | 11 | 12 |  |  | 71010003 |  |  |  | 71010005
72 | 1 | 0 | 72010000 | 1 | 3 | 1PM | 2c | 72010003 |  |  |  | 72010005
72 | 1 | 1 | 72010000 | 2 | 3 | 2D | 2c | 72010003 |  |  |  | 72010005
72 | 1 | 2 | 72010000 | 3 | 4 | 2c | 3G | 72010003 |  |  |  | 72010005
72 | 1 | 3 | 72010000 | 4 | 5 | 3G | 4S | 72010003 |  |  |  | 72010005
72 | 1 | 4 | 72010000 | 5 | 6 | 4S | 5U | 72010003 |  |  |  | 72010005
72 | 1 | 5 | 72010000 | 6 | 7 | 5U | 6Rot | 72010003 |  |  |  | 72010005
72 | 1 | 6 | 72010000 | 7 | 8 | 6Rot | 7Ama | 72010003 |  |  |  | 72010005
72 | 1 | 7 | 72010000 | 8 | 9 | 7Ama | 8AsTm | 72010003 |  |  |  | 72010005
72 | 1 | 8 | 72010000 | 9 | 10 | 8AsTm | 9Azd | 72010003 |  |  |  | 72010005
72 | 1 | 9 | 72010000 | 11 | 12 |  |  | 72010003 |  |  |  | 72010005
73 | 1 | 0 | 73010000 | 1 | 3 | 1PM | 2c | 73010003 |  |  |  | 73010005
73 | 1 | 1 | 73010000 | 2 | 3 | 2D | 2c | 73010003 |  |  |  | 73010005
73 | 1 | 2 | 73010000 | 3 | 4 | 2c | 3G | 73010003 |  |  |  | 73010005
73 | 1 | 3 | 73010000 | 4 | 5 | 3G | 4S | 73010003 |  |  |  | 73010005
73 | 1 | 4 | 73010000 | 5 | 6 | 4S | 5U | 73010003 |  |  |  | 73010005
73 | 1 | 5 | 73010000 | 6 | 7 | 5U | 6Rot | 73010003 |  |  |  | 73010005
73 | 1 | 6 | 73010000 | 7 | 8 | 6Rot | 7Ama | 73010003 |  |  |  | 73010005
73 | 1 | 7 | 73010000 | 8 | 9 | 7Ama | 8AsTm | 73010003 |  |  |  | 73010005
73 | 1 | 8 | 73010000 | 9 | 10 | 8AsTm | 9Azd | 73010003 |  |  |  | 73010005
73 | 1 | 9 | 73010000 | 11 | 12 |  |  | 73010003 |  |  |  | 73010005
74 | 1 | 0 | 74010000 | 1 | 3 | 1PM | 2c | 74010003 |  |  |  | 74010005
74 | 1 | 1 | 74010000 | 2 | 3 | 2D | 2c | 74010003 |  |  |  | 74010005
74 | 1 | 2 | 74010000 | 3 | 4 | 2c | 3G | 74010003 |  |  |  | 74010005
74 | 1 | 3 | 74010000 | 4 | 5 | 3G | 4S | 74010003 |  |  |  | 74010005
74 | 1 | 4 | 74010000 | 5 | 6 | 4S | 5U | 74010003 |  |  |  | 74010005
74 | 1 | 5 | 74010000 | 6 | 7 | 5U | 6Rot | 74010003 |  |  |  | 74010005
74 | 1 | 6 | 74010000 | 7 | 8 | 6Rot | 7Ama | 74010003 |  |  |  | 74010005
74 | 1 | 7 | 74010000 | 8 | 9 | 7Ama | 8AsTm | 74010003 |  |  |  | 74010005
74 | 1 | 8 | 74010000 | 9 | 10 | 8AsTm | 9Azd | 74010003 |  |  |  | 74010005
74 | 1 | 9 | 74010000 | 11 | 12 |  |  | 74010003 |  |  |  | 74010005
75 | 1 | 0 | 75010000 | 1 | 3 | 1PM | 2c | 75010003 |  |  |  | 75010005
75 | 1 | 1 | 75010000 | 2 | 3 | 2D | 2c | 75010003 |  |  |  | 75010005
75 | 1 | 2 | 75010000 | 3 | 4 | 2c | 3G | 75010003 |  |  |  | 75010005
75 | 1 | 3 | 75010000 | 4 | 5 | 3G | 4S | 75010003 |  |  |  | 75010005
75 | 1 | 4 | 75010000 | 5 | 6 | 4S | 5U | 75010003 |  |  |  | 75010005
75 | 1 | 5 | 75010000 | 6 | 7 | 5U | 6Rot | 75010003 |  |  |  | 75010005
75 | 1 | 6 | 75010000 | 7 | 8 | 6Rot | 7Ama | 75010003 |  |  |  | 75010005
75 | 1 | 7 | 75010000 | 8 | 9 | 7Ama | 8AsTm | 75010003 |  |  |  | 75010005
75 | 1 | 8 | 75010000 | 9 | 10 | 8AsTm | 9Azd | 75010003 |  |  |  | 75010005
75 | 1 | 9 | 75010000 | 11 | 12 |  |  | 75010003 |  |  |  | 75010005
76 | 1 | 0 | 76010000 | 1 | 3 | 1PM | 2c | 76010003 |  |  |  | 76010005
76 | 1 | 1 | 76010000 | 2 | 3 | 2D | 2c | 76010003 |  |  |  | 76010005
76 | 1 | 2 | 76010000 | 3 | 4 | 2c | 3G | 76010003 |  |  |  | 76010005
76 | 1 | 3 | 76010000 | 4 | 5 | 3G | 4S | 76010003 |  |  |  | 76010005
76 | 1 | 4 | 76010000 | 5 | 6 | 4S | 5U | 76010003 |  |  |  | 76010005
76 | 1 | 5 | 76010000 | 6 | 7 | 5U | 6Rot | 76010003 |  |  |  | 76010005
76 | 1 | 6 | 76010000 | 7 | 8 | 6Rot | 7Ama | 76010003 |  |  |  | 76010005
76 | 1 | 7 | 76010000 | 8 | 9 | 7Ama | 8AsTm | 76010003 |  |  |  | 76010005
76 | 1 | 8 | 76010000 | 9 | 10 | 8AsTm | 9Azd | 76010003 |  |  |  | 76010005
76 | 1 | 9 | 76010000 | 11 | 12 |  |  | 76010003 |  |  |  | 76010005
77 | 1 | 0 | 77010000 | 1 | 3 | 1PM | 2c | 77010003 |  |  |  | 77010005
77 | 1 | 1 | 77010000 | 2 | 3 | 2D | 2c | 77010003 |  |  |  | 77010005
77 | 1 | 2 | 77010000 | 3 | 4 | 2c | 3G | 77010003 |  |  |  | 77010005
77 | 1 | 3 | 77010000 | 4 | 5 | 3G | 4S | 77010003 |  |  |  | 77010005
77 | 1 | 4 | 77010000 | 5 | 6 | 4S | 5U | 77010003 |  |  |  | 77010005
77 | 1 | 5 | 77010000 | 6 | 7 | 5U | 6Rot | 77010003 |  |  |  | 77010005
77 | 1 | 6 | 77010000 | 7 | 8 | 6Rot | 7Ama | 77010003 |  |  |  | 77010005
77 | 1 | 7 | 77010000 | 8 | 9 | 7Ama | 8AsTm | 77010003 |  |  |  | 77010005
77 | 1 | 8 | 77010000 | 9 | 10 | 8AsTm | 9Azd | 77010003 |  |  |  | 77010005
77 | 1 | 9 | 77010000 | 11 | 12 |  |  | 77010003 |  |  |  | 77010005
78 | 1 | 0 | 78010000 | 1 | 3 | 1PM | 2c | 78010003 |  |  |  | 78010005
78 | 1 | 1 | 78010000 | 2 | 3 | 2D | 2c | 78010003 |  |  |  | 78010005
78 | 1 | 2 | 78010000 | 3 | 4 | 2c | 3G | 78010003 |  |  |  | 78010005
78 | 1 | 3 | 78010000 | 4 | 5 | 3G | 4S | 78010003 |  |  |  | 78010005
78 | 1 | 4 | 78010000 | 5 | 6 | 4S | 5U | 78010003 |  |  |  | 78010005
78 | 1 | 5 | 78010000 | 6 | 7 | 5U | 6Rot | 78010003 |  |  |  | 78010005
78 | 1 | 6 | 78010000 | 7 | 8 | 6Rot | 7Ama | 78010003 |  |  |  | 78010005
78 | 1 | 7 | 78010000 | 8 | 9 | 7Ama | 8AsTm | 78010003 |  |  |  | 78010005
78 | 1 | 8 | 78010000 | 9 | 10 | 8AsTm | 9Azd | 78010003 |  |  |  | 78010005
78 | 1 | 9 | 78010000 | 11 | 12 |  |  | 78010003 |  |  |  | 78010005
79 | 1 | 0 | 79010000 | 1 | 3 | 1PM | 2c | 79010003 |  |  |  | 79010005
79 | 1 | 1 | 79010000 | 2 | 3 | 2D | 2c | 79010003 |  |  |  | 79010005
79 | 1 | 2 | 79010000 | 3 | 4 | 2c | 3G | 79010003 |  |  |  | 79010005
79 | 1 | 3 | 79010000 | 4 | 5 | 3G | 4S | 79010003 |  |  |  | 79010005
79 | 1 | 4 | 79010000 | 5 | 6 | 4S | 5U | 79010003 |  |  |  | 79010005
79 | 1 | 5 | 79010000 | 6 | 7 | 5U | 6Rot | 79010003 |  |  |  | 79010005
79 | 1 | 6 | 79010000 | 7 | 8 | 6Rot | 7Ama | 79010003 |  |  |  | 79010005
79 | 1 | 7 | 79010000 | 8 | 9 | 7Ama | 8AsTm | 79010003 |  |  |  | 79010005
79 | 1 | 8 | 79010000 | 9 | 10 | 8AsTm | 9Azd | 79010003 |  |  |  | 79010005
79 | 1 | 9 | 79010000 | 11 | 12 |  |  | 79010003 |  |  |  | 79010005
80 | 1 | 0 | 80010000 | 1 | 3 | 1PM | 2c | 80010003 |  |  |  | 80010005
80 | 1 | 1 | 80010000 | 2 | 3 | 2D | 2c | 80010003 |  |  |  | 80010005
80 | 1 | 2 | 80010000 | 3 | 4 | 2c | 3G | 80010003 |  |  |  | 80010005
80 | 1 | 3 | 80010000 | 4 | 5 | 3G | 4S | 80010003 |  |  |  | 80010005
80 | 1 | 4 | 80010000 | 5 | 6 | 4S | 5U | 80010003 |  |  |  | 80010005
80 | 1 | 5 | 80010000 | 6 | 7 | 5U | 6Rot | 80010003 |  |  |  | 80010005
80 | 1 | 6 | 80010000 | 7 | 8 | 6Rot | 7Ama | 80010003 |  |  |  | 80010005
80 | 1 | 7 | 80010000 | 8 | 9 | 7Ama | 8AsTm | 80010003 |  |  |  | 80010005
80 | 1 | 8 | 80010000 | 9 | 10 | 8AsTm | 9Azd | 80010003 |  |  |  | 80010005
80 | 1 | 9 | 80010000 | 11 | 12 |  |  | 80010003 |  |  |  | 80010005
81 | 1 | 0 | 81010000 | 1 | 3 | 1PM | 2c | 81010003 |  |  |  | 81010005
81 | 1 | 1 | 81010000 | 2 | 3 | 2D | 2c | 81010003 |  |  |  | 81010005
81 | 1 | 2 | 81010000 | 3 | 4 | 2c | 3G | 81010003 |  |  |  | 81010005
81 | 1 | 3 | 81010000 | 4 | 5 | 3G | 4S | 81010003 |  |  |  | 81010005
81 | 1 | 4 | 81010000 | 5 | 6 | 4S | 5U | 81010003 |  |  |  | 81010005
81 | 1 | 5 | 81010000 | 6 | 7 | 5U | 6Rot | 81010003 |  |  |  | 81010005
81 | 1 | 6 | 81010000 | 7 | 8 | 6Rot | 7Ama | 81010003 |  |  |  | 81010005
81 | 1 | 7 | 81010000 | 8 | 9 | 7Ama | 8AsTm | 81010003 |  |  |  | 81010005
81 | 1 | 8 | 81010000 | 9 | 10 | 8AsTm | 9Azd | 81010003 |  |  |  | 81010005
81 | 1 | 9 | 81010000 | 11 | 12 |  |  | 81010003 |  |  |  | 81010005
82 | 1 | 0 | 82010000 | 1 | 3 | 1PM | 2c | 82010003 |  |  |  | 82010005
82 | 1 | 1 | 82010000 | 2 | 3 | 2D | 2c | 82010003 |  |  |  | 82010005
82 | 1 | 2 | 82010000 | 3 | 4 | 2c | 3G | 82010003 |  |  |  | 82010005
82 | 1 | 3 | 82010000 | 4 | 5 | 3G | 4S | 82010003 |  |  |  | 82010005
82 | 1 | 4 | 82010000 | 5 | 6 | 4S | 5U | 82010003 |  |  |  | 82010005
82 | 1 | 5 | 82010000 | 6 | 7 | 5U | 6Rot | 82010003 |  |  |  | 82010005
82 | 1 | 6 | 82010000 | 7 | 8 | 6Rot | 7Ama | 82010003 |  |  |  | 82010005
82 | 1 | 7 | 82010000 | 8 | 9 | 7Ama | 8AsTm | 82010003 |  |  |  | 82010005
82 | 1 | 8 | 82010000 | 9 | 10 | 8AsTm | 9Azd | 82010003 |  |  |  | 82010005
82 | 1 | 9 | 82010000 | 11 | 12 |  |  | 82010003 |  |  |  | 82010005
83 | 1 | 0 | 83010000 | 1 | 3 | 1PM | 2c | 83010003 |  |  |  | 83010005
83 | 1 | 1 | 83010000 | 2 | 3 | 2D | 2c | 83010003 |  |  |  | 83010005
83 | 1 | 2 | 83010000 | 3 | 4 | 2c | 3G | 83010003 |  |  |  | 83010005
83 | 1 | 3 | 83010000 | 4 | 5 | 3G | 4S | 83010003 |  |  |  | 83010005
83 | 1 | 4 | 83010000 | 5 | 6 | 4S | 5U | 83010003 |  |  |  | 83010005
83 | 1 | 5 | 83010000 | 6 | 7 | 5U | 6Rot | 83010003 |  |  |  | 83010005
83 | 1 | 6 | 83010000 | 7 | 8 | 6Rot | 7Ama | 83010003 |  |  |  | 83010005
83 | 1 | 7 | 83010000 | 8 | 9 | 7Ama | 8AsTm | 83010003 |  |  |  | 83010005
83 | 1 | 8 | 83010000 | 9 | 10 | 8AsTm | 9Azd | 83010003 |  |  |  | 83010005
83 | 1 | 9 | 83010000 | 11 | 12 |  |  | 83010003 |  |  |  | 83010005
84 | 1 | 0 | 84010000 | 1 | 3 | 1PM | 2c | 84010003 |  |  |  | 84010005
84 | 1 | 1 | 84010000 | 2 | 3 | 2D | 2c | 84010003 |  |  |  | 84010005
84 | 1 | 2 | 84010000 | 3 | 4 | 2c | 3G | 84010003 |  |  |  | 84010005
84 | 1 | 3 | 84010000 | 4 | 5 | 3G | 4S | 84010003 |  |  |  | 84010005
84 | 1 | 4 | 84010000 | 5 | 6 | 4S | 5U | 84010003 |  |  |  | 84010005
84 | 1 | 5 | 84010000 | 6 | 7 | 5U | 6Rot | 84010003 |  |  |  | 84010005
84 | 1 | 6 | 84010000 | 7 | 8 | 6Rot | 7Ama | 84010003 |  |  |  | 84010005
84 | 1 | 7 | 84010000 | 8 | 9 | 7Ama | 8AsTm | 84010003 |  |  |  | 84010005
84 | 1 | 8 | 84010000 | 9 | 10 | 8AsTm | 9Azd | 84010003 |  |  |  | 84010005
84 | 1 | 9 | 84010000 | 11 | 12 |  |  | 84010003 |  |  |  | 84010005
85 | 1 | 0 | 85010000 | 1 | 3 | 1PM | 2c | 85010003 |  |  |  | 85010005
85 | 1 | 1 | 85010000 | 2 | 3 | 2D | 2c | 85010003 |  |  |  | 85010005
85 | 1 | 2 | 85010000 | 3 | 4 | 2c | 3G | 85010003 |  |  |  | 85010005
85 | 1 | 3 | 85010000 | 4 | 5 | 3G | 4S | 85010003 |  |  |  | 85010005
85 | 1 | 4 | 85010000 | 5 | 6 | 4S | 5U | 85010003 |  |  |  | 85010005
85 | 1 | 5 | 85010000 | 6 | 7 | 5U | 6Rot | 85010003 |  |  |  | 85010005
85 | 1 | 6 | 85010000 | 7 | 8 | 6Rot | 7Ama | 85010003 |  |  |  | 85010005
85 | 1 | 7 | 85010000 | 8 | 9 | 7Ama | 8AsTm | 85010003 |  |  |  | 85010005
85 | 1 | 8 | 85010000 | 9 | 10 | 8AsTm | 9Azd | 85010003 |  |  |  | 85010005
85 | 1 | 9 | 85010000 | 11 | 12 |  |  | 85010003 |  |  |  | 85010005
86 | 1 | 0 | 86010000 | 1 | 3 | 1PM | 2c | 86010003 |  |  |  | 86010005
86 | 1 | 1 | 86010000 | 2 | 3 | 2D | 2c | 86010003 |  |  |  | 86010005
86 | 1 | 2 | 86010000 | 3 | 4 | 2c | 3G | 86010003 |  |  |  | 86010005
86 | 1 | 3 | 86010000 | 4 | 5 | 3G | 4S | 86010003 |  |  |  | 86010005
86 | 1 | 4 | 86010000 | 5 | 6 | 4S | 5U | 86010003 |  |  |  | 86010005
86 | 1 | 5 | 86010000 | 6 | 7 | 5U | 6Rot | 86010003 |  |  |  | 86010005
86 | 1 | 6 | 86010000 | 7 | 8 | 6Rot | 7Ama | 86010003 |  |  |  | 86010005
86 | 1 | 7 | 86010000 | 8 | 9 | 7Ama | 8AsTm | 86010003 |  |  |  | 86010005
86 | 1 | 8 | 86010000 | 9 | 10 | 8AsTm | 9Azd | 86010003 |  |  |  | 86010005
86 | 1 | 9 | 86010000 | 11 | 12 |  |  | 86010003 |  |  |  | 86010005
87 | 1 | 0 | 87010000 | 1 | 3 | 1PM | 2c | 87010003 |  |  |  | 87010005
87 | 1 | 1 | 87010000 | 2 | 3 | 2D | 2c | 87010003 |  |  |  | 87010005
87 | 1 | 2 | 87010000 | 3 | 4 | 2c | 3G | 87010003 |  |  |  | 87010005
87 | 1 | 3 | 87010000 | 4 | 5 | 3G | 4S | 87010003 |  |  |  | 87010005
87 | 1 | 4 | 87010000 | 5 | 6 | 4S | 5U | 87010003 |  |  |  | 87010005
87 | 1 | 5 | 87010000 | 6 | 7 | 5U | 6Rot | 87010003 |  |  |  | 87010005
87 | 1 | 6 | 87010000 | 7 | 8 | 6Rot | 7Ama | 87010003 |  |  |  | 87010005
87 | 1 | 7 | 87010000 | 8 | 9 | 7Ama | 8AsTm | 87010003 |  |  |  | 87010005
87 | 1 | 8 | 87010000 | 9 | 10 | 8AsTm | 9Azd | 87010003 |  |  |  | 87010005
87 | 1 | 9 | 87010000 | 11 | 12 |  |  | 87010003 |  |  |  | 87010005
88 | 1 | 0 | 88010000 | 1 | 3 | 1PM | 2c | 88010003 |  |  |  | 88010005
88 | 1 | 1 | 88010000 | 2 | 3 | 2D | 2c | 88010003 |  |  |  | 88010005
88 | 1 | 2 | 88010000 | 3 | 4 | 2c | 3G | 88010003 |  |  |  | 88010005
88 | 1 | 3 | 88010000 | 4 | 5 | 3G | 4S | 88010003 |  |  |  | 88010005
88 | 1 | 4 | 88010000 | 5 | 6 | 4S | 5U | 88010003 |  |  |  | 88010005
88 | 1 | 5 | 88010000 | 6 | 7 | 5U | 6Rot | 88010003 |  |  |  | 88010005
88 | 1 | 6 | 88010000 | 7 | 8 | 6Rot | 7Ama | 88010003 |  |  |  | 88010005
88 | 1 | 7 | 88010000 | 8 | 9 | 7Ama | 8AsTm | 88010003 |  |  |  | 88010005
88 | 1 | 8 | 88010000 | 9 | 10 | 8AsTm | 9Azd | 88010003 |  |  |  | 88010005
88 | 1 | 9 | 88010000 | 11 | 12 |  |  | 88010003 |  |  |  | 88010005
89 | 1 | 0 | 89010000 | 1 | 3 | 1PM | 2c | 89010003 |  |  |  | 89010005
89 | 1 | 1 | 89010000 | 2 | 3 | 2D | 2c | 89010003 |  |  |  | 89010005
89 | 1 | 2 | 89010000 | 3 | 4 | 2c | 3G | 89010003 |  |  |  | 89010005
89 | 1 | 3 | 89010000 | 4 | 5 | 3G | 4S | 89010003 |  |  |  | 89010005
89 | 1 | 4 | 89010000 | 5 | 6 | 4S | 5U | 89010003 |  |  |  | 89010005
89 | 1 | 5 | 89010000 | 6 | 7 | 5U | 6Rot | 89010003 |  |  |  | 89010005
89 | 1 | 6 | 89010000 | 7 | 8 | 6Rot | 7Ama | 89010003 |  |  |  | 89010005
89 | 1 | 7 | 89010000 | 8 | 9 | 7Ama | 8AsTm | 89010003 |  |  |  | 89010005
89 | 1 | 8 | 89010000 | 9 | 10 | 8AsTm | 9Azd | 89010003 |  |  |  | 89010005
89 | 1 | 9 | 89010000 | 11 | 12 |  |  | 89010003 |  |  |  | 89010005
90 | 1 | 0 | 90010000 | 1 | 3 | 1PM | 2c | 90010003 |  |  |  | 90010005
90 | 1 | 1 | 90010000 | 2 | 3 | 2D | 2c | 90010003 |  |  |  | 90010005
90 | 1 | 2 | 90010000 | 3 | 4 | 2c | 3G | 90010003 |  |  |  | 90010005
90 | 1 | 3 | 90010000 | 4 | 5 | 3G | 4S | 90010003 |  |  |  | 90010005
90 | 1 | 4 | 90010000 | 5 | 6 | 4S | 5U | 90010003 |  |  |  | 90010005
90 | 1 | 5 | 90010000 | 6 | 7 | 5U | 6Rot | 90010003 |  |  |  | 90010005
90 | 1 | 6 | 90010000 | 7 | 8 | 6Rot | 7Ama | 90010003 |  |  |  | 90010005
90 | 1 | 7 | 90010000 | 8 | 9 | 7Ama | 8AsTm | 90010003 |  |  |  | 90010005
90 | 1 | 8 | 90010000 | 9 | 10 | 8AsTm | 9Azd | 90010003 |  |  |  | 90010005
90 | 1 | 9 | 90010000 | 11 | 12 |  |  | 90010003 |  |  |  | 90010005
91 | 1 | 0 | 91010000 | 1 | 3 | 1PM | 2c | 91010003 |  |  |  | 91010005
91 | 1 | 1 | 91010000 | 2 | 3 | 2D | 2c | 91010003 |  |  |  | 91010005
91 | 1 | 2 | 91010000 | 3 | 4 | 2c | 3G | 91010003 |  |  |  | 91010005
91 | 1 | 3 | 91010000 | 4 | 5 | 3G | 4S | 91010003 |  |  |  | 91010005
91 | 1 | 4 | 91010000 | 5 | 6 | 4S | 5U | 91010003 |  |  |  | 91010005
91 | 1 | 5 | 91010000 | 6 | 7 | 5U | 6Rot | 91010003 |  |  |  | 91010005
91 | 1 | 6 | 91010000 | 7 | 8 | 6Rot | 7Ama | 91010003 |  |  |  | 91010005
91 | 1 | 7 | 91010000 | 8 | 9 | 7Ama | 8AsTm | 91010003 |  |  |  | 91010005
91 | 1 | 8 | 91010000 | 9 | 10 | 8AsTm | 9Azd | 91010003 |  |  |  | 91010005
91 | 1 | 9 | 91010000 | 11 | 12 |  |  | 91010003 |  |  |  | 91010005
92 | 1 | 0 | 92010000 | 1 | 3 | 1PM | 2c | 92010003 |  |  |  | 92010005
92 | 1 | 1 | 92010000 | 2 | 3 | 2D | 2c | 92010003 |  |  |  | 92010005
92 | 1 | 2 | 92010000 | 3 | 4 | 2c | 3G | 92010003 |  |  |  | 92010005
92 | 1 | 3 | 92010000 | 4 | 5 | 3G | 4S | 92010003 |  |  |  | 92010005
92 | 1 | 4 | 92010000 | 5 | 6 | 4S | 5U | 92010003 |  |  |  | 92010005
92 | 1 | 5 | 92010000 | 6 | 7 | 5U | 6Rot | 92010003 |  |  |  | 92010005
92 | 1 | 6 | 92010000 | 7 | 8 | 6Rot | 7Ama | 92010003 |  |  |  | 92010005
92 | 1 | 7 | 92010000 | 8 | 9 | 7Ama | 8AsTm | 92010003 |  |  |  | 92010005
92 | 1 | 8 | 92010000 | 9 | 10 | 8AsTm | 9Azd | 92010003 |  |  |  | 92010005
92 | 1 | 9 | 92010000 | 11 | 12 |  |  | 92010003 |  |  |  | 92010005
93 | 1 | 0 | 93010000 | 1 | 3 | 1PM | 2c | 93010003 |  |  |  | 93010005
93 | 1 | 1 | 93010000 | 2 | 3 | 2D | 2c | 93010003 |  |  |  | 93010005
93 | 1 | 2 | 93010000 | 3 | 4 | 2c | 3G | 93010003 |  |  |  | 93010005
93 | 1 | 3 | 93010000 | 4 | 5 | 3G | 4S | 93010003 |  |  |  | 93010005
93 | 1 | 4 | 93010000 | 5 | 6 | 4S | 5U | 93010003 |  |  |  | 93010005
93 | 1 | 5 | 93010000 | 6 | 7 | 5U | 6Rot | 93010003 |  |  |  | 93010005
93 | 1 | 6 | 93010000 | 7 | 8 | 6Rot | 7Ama | 93010003 |  |  |  | 93010005
93 | 1 | 7 | 93010000 | 8 | 9 | 7Ama | 8AsTm | 93010003 |  |  |  | 93010005
93 | 1 | 8 | 93010000 | 9 | 10 | 8AsTm | 9Azd | 93010003 |  |  |  | 93010005
93 | 1 | 9 | 93010000 | 11 | 12 |  |  | 93010003 |  |  |  | 93010005
94 | 1 | 0 | 94010000 | 1 | 3 | 1PM | 2c | 94010003 |  |  |  | 94010005
94 | 1 | 1 | 94010000 | 2 | 3 | 2D | 2c | 94010003 |  |  |  | 94010005
94 | 1 | 2 | 94010000 | 3 | 4 | 2c | 3G | 94010003 |  |  |  | 94010005
94 | 1 | 3 | 94010000 | 4 | 5 | 3G | 4S | 94010003 |  |  |  | 94010005
94 | 1 | 4 | 94010000 | 5 | 6 | 4S | 5U | 94010003 |  |  |  | 94010005
94 | 1 | 5 | 94010000 | 6 | 7 | 5U | 6Rot | 94010003 |  |  |  | 94010005
94 | 1 | 6 | 94010000 | 7 | 8 | 6Rot | 7Ama | 94010003 |  |  |  | 94010005
94 | 1 | 7 | 94010000 | 8 | 9 | 7Ama | 8AsTm | 94010003 |  |  |  | 94010005
94 | 1 | 8 | 94010000 | 9 | 10 | 8AsTm | 9Azd | 94010003 |  |  |  | 94010005
94 | 1 | 9 | 94010000 | 11 | 12 |  |  | 94010003 |  |  |  | 94010005
95 | 1 | 0 | 95010000 | 1 | 3 | 1PM | 2c | 95010003 |  |  |  | 95010005
95 | 1 | 1 | 95010000 | 2 | 3 | 2D | 2c | 95010003 |  |  |  | 95010005
95 | 1 | 2 | 95010000 | 3 | 4 | 2c | 3G | 95010003 |  |  |  | 95010005
95 | 1 | 3 | 95010000 | 4 | 5 | 3G | 4S | 95010003 |  |  |  | 95010005
95 | 1 | 4 | 95010000 | 5 | 6 | 4S | 5U | 95010003 |  |  |  | 95010005
95 | 1 | 5 | 95010000 | 6 | 7 | 5U | 6Rot | 95010003 |  |  |  | 95010005
95 | 1 | 6 | 95010000 | 7 | 8 | 6Rot | 7Ama | 95010003 |  |  |  | 95010005
95 | 1 | 7 | 95010000 | 8 | 9 | 7Ama | 8AsTm | 95010003 |  |  |  | 95010005
95 | 1 | 8 | 95010000 | 9 | 10 | 8AsTm | 9Azd | 95010003 |  |  |  | 95010005
95 | 1 | 9 | 95010000 | 11 | 12 |  |  | 95010003 |  |  |  | 95010005
96 | 1 | 0 | 96010000 | 1 | 3 | 1PM | 2c | 96010003 |  |  |  | 96010005
96 | 1 | 1 | 96010000 | 2 | 3 | 2D | 2c | 96010003 |  |  |  | 96010005
96 | 1 | 2 | 96010000 | 3 | 4 | 2c | 3G | 96010003 |  |  |  | 96010005
96 | 1 | 3 | 96010000 | 4 | 5 | 3G | 4S | 96010003 |  |  |  | 96010005
96 | 1 | 4 | 96010000 | 5 | 6 | 4S | 5U | 96010003 |  |  |  | 96010005
96 | 1 | 5 | 96010000 | 6 | 7 | 5U | 6Rot | 96010003 |  |  |  | 96010005
96 | 1 | 6 | 96010000 | 7 | 8 | 6Rot | 7Ama | 96010003 |  |  |  | 96010005
96 | 1 | 7 | 96010000 | 8 | 9 | 7Ama | 8AsTm | 96010003 |  |  |  | 96010005
96 | 1 | 8 | 96010000 | 9 | 10 | 8AsTm | 9Azd | 96010003 |  |  |  | 96010005
96 | 1 | 9 | 96010000 | 11 | 12 |  |  | 96010003 |  |  |  | 96010005
97 | 1 | 0 | 97010000 | 1 | 3 | 1PM | 2c | 97010003 |  |  |  | 97010005
97 | 1 | 1 | 97010000 | 2 | 3 | 2D | 2c | 97010003 |  |  |  | 97010005
97 | 1 | 2 | 97010000 | 3 | 4 | 2c | 3G | 97010003 |  |  |  | 97010005
97 | 1 | 3 | 97010000 | 4 | 5 | 3G | 4S | 97010003 |  |  |  | 97010005
97 | 1 | 4 | 97010000 | 5 | 6 | 4S | 5U | 97010003 |  |  |  | 97010005
97 | 1 | 5 | 97010000 | 6 | 7 | 5U | 6Rot | 97010003 |  |  |  | 97010005
97 | 1 | 6 | 97010000 | 7 | 8 | 6Rot | 7Ama | 97010003 |  |  |  | 97010005
97 | 1 | 7 | 97010000 | 8 | 9 | 7Ama | 8AsTm | 97010003 |  |  |  | 97010005
97 | 1 | 8 | 97010000 | 9 | 10 | 8AsTm | 9Azd | 97010003 |  |  |  | 97010005
97 | 1 | 9 | 97010000 | 11 | 12 |  |  | 97010003 |  |  |  | 97010005
98 | 1 | 0 | 98010000 | 1 | 3 | 1PM | 2c | 98010003 |  |  |  | 98010005
98 | 1 | 1 | 98010000 | 2 | 3 | 2D | 2c | 98010003 |  |  |  | 98010005
98 | 1 | 2 | 98010000 | 3 | 4 | 2c | 3G | 98010003 |  |  |  | 98010005
98 | 1 | 3 | 98010000 | 4 | 5 | 3G | 4S | 98010003 |  |  |  | 98010005
98 | 1 | 4 | 98010000 | 5 | 6 | 4S | 5U | 98010003 |  |  |  | 98010005
98 | 1 | 5 | 98010000 | 6 | 7 | 5U | 6Rot | 98010003 |  |  |  | 98010005
98 | 1 | 6 | 98010000 | 7 | 8 | 6Rot | 7Ama | 98010003 |  |  |  | 98010005
98 | 1 | 7 | 98010000 | 8 | 9 | 7Ama | 8AsTm | 98010003 |  |  |  | 98010005
98 | 1 | 8 | 98010000 | 9 | 10 | 8AsTm | 9Azd | 98010003 |  |  |  | 98010005
98 | 1 | 9 | 98010000 | 11 | 12 |  |  | 98010003 |  |  |  | 98010005
99 | 1 | 0 | 99010000 | 1 | 3 | 1PM | 2c | 99010003 |  |  |  | 99010005
99 | 1 | 1 | 99010000 | 2 | 3 | 2D | 2c | 99010003 |  |  |  | 99010005
99 | 1 | 2 | 99010000 | 3 | 4 | 2c | 3G | 99010003 |  |  |  | 99010005
99 | 1 | 3 | 99010000 | 4 | 5 | 3G | 4S | 99010003 |  |  |  | 99010005
99 | 1 | 4 | 99010000 | 5 | 6 | 4S | 5U | 99010003 |  |  |  | 99010005
99 | 1 | 5 | 99010000 | 6 | 7 | 5U | 6Rot | 99010003 |  |  |  | 99010005
99 | 1 | 6 | 99010000 | 7 | 8 | 6Rot | 7Ama | 99010003 |  |  |  | 99010005
99 | 1 | 7 | 99010000 | 8 | 9 | 7Ama | 8AsTm | 99010003 |  |  |  | 99010005
99 | 1 | 8 | 99010000 | 9 | 10 | 8AsTm | 9Azd | 99010003 |  |  |  | 99010005
99 | 1 | 9 | 99010000 | 11 | 12 |  |  | 99010003 |  |  |  | 99010005
100 | 1 | 0 | 100010000 | 1 | 3 | 1PM | 2c | 100010003 |  |  |  | 100010005
100 | 1 | 1 | 100010000 | 2 | 3 | 2D | 2c | 100010003 |  |  |  | 100010005
100 | 1 | 2 | 100010000 | 3 | 4 | 2c | 3G | 100010003 |  |  |  | 100010005
100 | 1 | 3 | 100010000 | 4 | 5 | 3G | 4S | 100010003 |  |  |  | 100010005
100 | 1 | 4 | 100010000 | 5 | 6 | 4S | 5U | 100010003 |  |  |  | 100010005
100 | 1 | 5 | 100010000 | 6 | 7 | 5U | 6Rot | 100010003 |  |  |  | 100010005
100 | 1 | 6 | 100010000 | 7 | 8 | 6Rot | 7Ama | 100010003 |  |  |  | 100010005
100 | 1 | 7 | 100010000 | 8 | 9 | 7Ama | 8AsTm | 100010003 |  |  |  | 100010005
100 | 1 | 8 | 100010000 | 9 | 10 | 8AsTm | 9Azd | 100010003 |  |  |  | 100010005

## Graphs
Sample | SubSample | Variable | Label |  | 0 | 1 | 2 | 3 | 4 | 5 | 6 | 7 | 8 | 9 | 10
1 | 1 |  |  |  | 1pfi | 1PM | 2D | 2c | 3G | 4S | 5U | 6Rot | 7Ama | 8AsTm | 9Azd
[5 empty] | X | L | P | P | P | P | E | E | X | E | X
1 | 1 | 1 | 1010001 | O2 concentration | #N/A | #N/A | #N/A | #N/A | #N/A | #N/A | #N/A | #N/A | #N/A | #N/A | #N/A
1 | 1 | 2 | 1010002 | O2 flux per volume | #N/A | #N/A | #N/A | #N/A | #N/A | #N/A | #N/A | #N/A | #N/A | #N/A | #N/A
1 | 1 | 3 | 1010003 | Specific flux | #N/A | #N/A | #N/A | #N/A | #N/A | #N/A | #N/A | #N/A | #N/A | #N/A | #N/A
1 | 1 | 4 | 1010004 | Flux control ratio | #N/A | #N/A | #N/A | #N/A | #N/A | #N/A | #N/A | #N/A | #N/A | #N/A | #N/A
1 | 1 | 5 | 1010005 | Specific flux (bc) | #N/A | #N/A | #N/A | #N/A | #N/A | #N/A | #N/A | #N/A | #N/A | #N/A | #N/A
1 | 1 | 6 | 1010006 | FCR (bc: ROX-corr.) | #N/A | #N/A | #N/A | #N/A | #N/A | #N/A | #N/A | #N/A | #N/A | #N/A | #N/A
|  |  | X | A:O2 concentration | 0 1pfi X: #N/A; 8 7Ama X: #N/A; 8 7Ama X: #N/A
|  |  | E |  | 6 5U E: #N/A; 7 6Rot E: #N/A; 8 7Ama E: #N/A
|  |  | P |  | 2 2D P: #N/A; 3 2c P: #N/A; 4 3G P: #N/A; 5 4S P: #N/A
|  |  | L |  | 1 1PM L: #N/A
|  |  | X | B:O2 flux per volume | 0 1pfi X: #N/A; 8 7Ama X: #N/A; 8 7Ama X: #N/A
|  |  | E |  | 6 5U E: #N/A; 7 6Rot E: #N/A; 8 7Ama E: #N/A
|  |  | P |  | 2 2D P: #N/A; 3 2c P: #N/A; 4 3G P: #N/A; 5 4S P: #N/A
|  |  | L |  | 1 1PM L: #N/A
|  |  | X | C:Specific flux | 0 1pfi X: #N/A; 8 7Ama X: #N/A; 8 7Ama X: #N/A
|  |  | E |  | 6 5U E: #N/A; 7 6Rot E: #N/A; 8 7Ama E: #N/A
|  |  | P |  | 2 2D P: #N/A; 3 2c P: #N/A; 4 3G P: #N/A; 5 4S P: #N/A
|  |  | L |  | 1 1PM L: #N/A
|  |  | X | D:Flux control ratio | 0 1pfi X: #N/A; 8 7Ama X: #N/A; 8 7Ama X: #N/A
|  |  | E |  | 6 5U E: #N/A; 7 6Rot E: #N/A; 8 7Ama E: #N/A
|  |  | P |  | 2 2D P: #N/A; 3 2c P: #N/A; 4 3G P: #N/A; 5 4S P: #N/A
|  |  | L |  | 1 1PM L: #N/A
|  |  | X | E:Flux control factor | 0 1pfi X: #REF!; 8 7Ama X: #REF!; 8 7Ama X: #REF!
|  |  | E |  | 6 5U E: #REF!; 7 6Rot E: #REF!; 8 7Ama E: #REF!
|  |  | P |  | 2 2D P: #REF!; 3 2c P: #REF!; 4 3G P: #REF!; 5 4S P: #REF!
|  |  | L |  | 1 1PM L: #REF!
|  |  | X | F:Specific flux (mt) | 0 1pfi X: #N/A; 8 7Ama X: #N/A; 8 7Ama X: #N/A
|  |  | E |  | 6 5U E: #N/A; 7 6Rot E: #N/A; 8 7Ama E: #N/A
|  |  | P |  | 2 2D P: #N/A; 3 2c P: #N/A; 4 3G P: #N/A; 5 4S P: #N/A
|  |  | L |  | 1 1PM L: #N/A
|  |  | X | G:FCR (mt: ROX-corr.) | 0 1pfi X: #N/A; 8 7Ama X: #N/A; 8 7Ama X: #N/A
|  |  | E |  | 6 5U E: #N/A; 7 6Rot E: #N/A; 8 7Ama E: #N/A
|  |  | P |  | 2 2D P: #N/A; 3 2c P: #N/A; 4 3G P: #N/A; 5 4S P: #N/A
|  |  | L |  | 1 1PM L: #N/A
|  |  | X | H:FCF (mt: ROX-corr.)
E
P
|  |  | L |  | 1 1PM L: #N/A