## O2k-Background Default
|  |  | a° | b°
| Default |  | -2 | 0.025
|  |  | Unit | J°1 | J°2 | J°3 | J°4
|  | O2 Concentration | nmol/ml | 200 | 100 | 50 | 10
| X | O2 Slope uncorr. | pmol/(s*ml) | 3 | 0.5 | -0.75 | -1.75
Last update: 2009-12-08

## Example O2k-Background
Example O2k-background | [6 empty] | Mark label | 01 | 02 | 03 | 04 | 05 | Date | Time | Filename | Plot | DatLab | POS | Gain | Temp.R1 | Medium | FM | c1 | R1 | R1 | SlopeR1 | c0 | R0 | R0 | SlopeR0 | Fc | ac | Fp | ap | pb,R1 | Jo1,theor | Jo1 | Background | a° | b° | A° | B° | V | pO2* | SO2 | pH2O* | Comments
Date | Chamber | Volume | Medium | y = b° x + a° | 2003-04-17 AB-01_Calib.DLD | [9 empty] | 2003-04-17 AB-01_Calib | O2 Concentration (A) | 4.3 | 6001 | 4 | 37.0002 | MiR05 | 0.92 | 180.97 | R1 | 9.7958 | 0.17 | 0 | R0 | 0.0278 | 0.08 | 18.53 | 0.0278 | 7.627 | 0.0069 | 95.2 | 3.16 | 2.74 | Instrumental background | -1.4907 | 0.0234 | -2.9814 | 0.0468 | 2 | 18.626 | 9.72 | 6.27
2003-04-17 AB-01_Calib.DLD | O2 Slope uncorr. (A) | 2 ml | MiR05 | y = 0.0234x - 1.4907 |  | Averages | Unit | J°1 | J°2 | J°3 | J°4
Info left chamber | [5 empty] | Start |  | 0:29 | 0:58 | 1:19 | 1:40
| Calib. A |  |  |  |  | Stop |  | 0:38 | 1:00 | 1:23 | 1:45
| Backgr. A |  |  |  |  | N Points |  | 269 | 69 | 131 | 167
Paste DatLab graph here, reduce to width 15 cm or 6'' | [5 empty] | O2 Concentration (A) | nmol/ml | 179.0736 | 72.2978 | 37.0161 | 16.9676
[5 empty] | X | O2 Slope uncorr. (A) | pmol/(s*ml) | 2.7687 | 0.0003 | -0.6637 | -0.9291
[6 empty] | O2 Concentration (B) | nmol/ml | 179.3057 | 79.2697 | 38.6646 | 17.1318
[6 empty] | O2 Slope uncorr. (B) | pmol/(s*ml) | 2.5158 | 0.4812 | -0.5795 | -0.8824
[6 empty] | Blocktemp. | °C | 37.0002 | 37.0003 | 37.0003 | 37.0002
[6 empty] | Airpress. | kPa | 95.2 | 95.1 | 95.1 | 95.1
[6 empty] | Pelt.-power | % | -37.4569 | -37.4177 | -37.5028 | -37.4128
Comments: | O2k-Background
Example O2k-background | [6 empty] | Mark label | 01 | 02 | 03 | 04 | 05 | Date | Time | Filename | Plot | DatLab | POS | Gain | Temp.R1 | Medium | FM | c1 | R1 | R1 | SlopeR1 | c0 | R0 | R0 | SlopeR0 | Fc | ac | Fp | ap | pb,R1 | Jo1,theor | Jo1 | Background | a° | b° | A° | B° | V | pO2* | SO2 | pH2O* | Comments
Date | Chamber | Volume | Medium | y = b° x + a° | 2003-04-17 AB-01_Calib.DLD | [9 empty] | 2003-04-17 AB-01_Calib | O2 Concentration (B) | 4.3 | 6002 | 4 | 37.0003 | MiR05 | 0.92 | 180.97 | R1 | 8.7637 | -0.14 | 0 | R0 | 0.0486 | -0.53 | 20.76 | 0.0486 | 8.549 | 0.0121 | 95.2 | 2.82 | 2.53 | Instrumental background | -1.3223 | 0.0213 | -2.6446 | 0.0426 | 2 | 18.626 | 9.72 | 6.28
2003-04-17 AB-01_Calib.DLD | O2 Slope uncorr. (B) | 2 ml | MiR05 | y = 0.0213x - 1.3223 |  | Averages | Unit | J°1 | J°2 | J°3 | J°4
Info right chamber | [5 empty] | Start |  | 0:28 | 0:57 | 1:18 | 1:40
| Calib. B |  |  |  |  | Stop |  | 0:36 | 1:01 | 1:23 | 1:45
| Backgr. B |  |  |  |  | N Points |  | 240 | 112 | 127 | 167
Paste DatLab graph here, reduce to width 15 cm or 6'' | [5 empty] | O2 Concentration (A) | nmol/ml | 179.3371 | 72.2974 | 37.01 | 16.9676
[6 empty] | O2 Slope uncorr. (A) | pmol/(s*ml) | 2.6966 | -0.0513 | -0.6678 | -0.9291
[6 empty] | O2 Concentration (B) | nmol/ml | 179.5402 | 79.2828 | 38.6588 | 17.1318
[5 empty] | X | O2 Slope uncorr. (B) | pmol/(s*ml) | 2.5106 | 0.363 | -0.585 | -0.8824
[6 empty] | Blocktemp. | °C | 37.0002 | 37.0003 | 37.0003 | 37.0002
[6 empty] | Airpress. | kPa | 95.2 | 95.1 | 95.1 | 95.1
[6 empty] | Pelt.-power | % | -37.4581 | -37.4639 | -37.4965 | -37.4128
Comments: | O2k-Background
Last update: 2009-12-08
After adjustment of the template (see below), the following steps are taken for instrumental background analysis:
1. Copy the template table sheet "Template O2k-Background" to obtain the table sheet "Template O2k-Background(2)".
Right mouse click on the name of the table sheet in the bottom line, select Move/copy, and click on the bottom line "Copy".
2. In the copied table sheet, edit the information for the left and right chamber.
Enter text and numerical information into the cells "Info left chamber" and "Info right chamber".
Enter the numerical values for the background parameters into the following cells:
3A. Paste the numerical values from DaLab for the marked sections of the experiment in the left chamber.
In DatLab, mark the standardized sequence of experimental sections on the oxygen flux (left and right chambers).
In DatLab, select "Experiment\Mark Statistics" [F2], select marks in: Slope (uncorrected) for the left chamber (A), and click on "Copy to clipboard".
In the Excel table sheet "Template O2k-Background(2)", click on the upper red cell marked "Left", and paste [Ctrl+V].
3B. Paste the numerical values from DaLab for the marked sections of the experiment in the right chamber.
In DatLab, select "Experiment\Mark Statistics" [F2], select marks in: Slope (uncorrected) for the right chamber (B), and click on "Copy to clipboard".
In the Excel table sheet "Template O2k-Background(2)", click on the lower green cell marked "Right", and paste [Ctrl+V].
4. Insert the DatLab graphs with the traces for both chambers.
In DatLab, select the upper graph (left mouse click into the graph), and select "Graph\Copy to Clipboard\WMF" (hold the Alt key, and sequentially type G P W).
In the Excel table sheet "Template O2k-Background(2)", click on the upper red cell marked "Paste DatLab graph here", and paste [Ctrl+V].
In DatLab, select the lower graph (left mouse click into the graph), and select "Graph\Copy to Clipboard\WMF" (hold the Alt key, and sequentially type G P W).
In the Excel table sheet "Template O2k-Background(2)", click on the lower green cell marked "Paste DatLab Graph here", and paste [Ctrl+V].
Select both graphs (hold shift and sequentially left click on both graphs), select "Format\Graph\Size" and set the width of the graphs to 15 cm.
5. Enter comments on the analyzed experimental runs.
6. Select lines 1-40, cut [Ctrl+X], and paste the figure with data lines into a separate table sheet where you collect all results.
7. Delete the now empty table sheet "Template O2k-Background(2)" (left mouse click on the name of the table sheet in the bottom line; delete).
8. Copy the results of the linear equation
a°: intercept of the instrumental background
b°: slope of the instrumental background
or | a'+a°: sum of intercepts for chemical and instrumental background
b'+b°: sum of slopes for chemical and instrumental background
Initial adjustment of the template table sheet.
Lines 1/2 and 21/22, columns L onwards: Edit the Mark labels, corresponding to the sequentially marked sections of the experiment (the marks set in DatLab).
Upper and lower Excel graphs:
Adjust the number of bars to be shown in the bar graphs. Right mouse click on the bar graph, select data source, then click on “Rows”.
Select the data source for values on the Y-axis, and for labels on the X-axis.
Edit the name of the Y-axis.
Edit the scaling and tick intervals after right mouse click on the Y-axis.
Lines 2 and 22, column Q: Paste calibration parameters from clipboard after calibration [F5].

## Template O2k-Background
O2k-background | [8 empty] | Mark label | 01 | 02 | 03 | 04 | 05 | Date | Time | Filename | Plot | DatLab | POS | Gain | Temp.R1 | Medium | FM | c1 | R1 | R1 | SlopeR1 | c0 | R0 | R0 | SlopeR0 | Fc | ac | Fp | ap | pb,R1 | Jo1,theor | Jo1 | Background | a° | b° | A° | B° | V | pO2* | SO2 | pH2O* | Comments
Date | Chamber | Volume | Medium | a° | b° | y = b° x + a° | Left | [7 empty] | Paste Calibration Info |  |  |  | 4.3
Left | 0 | 2 ml
Info left chamber |  |  |  | -2 | 0.025 | y = 0.025x - 2.000
Calib. A
Backgr. A
Paste DatLab graph here, reduce to width 15 cm or 6''
Comments: | O2k-Background | [6 empty] | Residuals |  | 2 | 2 | 2 | 2
O2k-background | [8 empty] | Mark label | 01 | 02 | 03 | 04 | 05 | Date | Time | Filename | Plot | DatLab | POS | Gain | Temp.R1 | Medium | FM | c1 | R1 | R1 | SlopeR1 | c0 | R0 | R0 | SlopeR0 | Fc | ac | Fp | ap | pb,R1 | Jo1,theor | Jo1 | Background | a° | b° | A° | B° | V | pO2* | SO2 | pH2O* | Comments
Date | Chamber | Volume | Medium | a° | b° | y = b° x + a° | Right | [7 empty] | Paste Calibration Info |  |  |  | 4.3
Right | 0 | 2 ml
Info right chamber |  |  |  | -2 | 0.025 | y = 0.025x - 2.000 2.000
Calib. B
Backgr. B
Paste DatLab graph here, reduce to width 15 cm or 6''
Comments: | O2k-Background | [6 empty] | Residuals |  | 2 | 2 | 2 | 2
Last update: 2009-12-08
After adjustment of the template (see below), the following steps are taken for instrumental background analysis:
1. Copy the template table sheet "Template O2k-Background" to obtain the table sheet "Template O2k-Background(2)".
Right mouse click on the name of the table sheet in the bottom line, select Move/copy, and click on the bottom line "Copy".
2. In the copied table sheet, edit the information for the left and right chamber.
Enter text and numerical information into the cells "Info left chamber" and "Info right chamber".
Enter the numerical values for the background parameters into the following cells:
3A. Paste the numerical values from DaLab for the marked sections of the experiment in the left chamber.
In DatLab, mark the standardized sequence of experimental sections on the oxygen flux (left and right chambers).
In DatLab, select "Experiment\Mark Statistics" [F2], select marks in: Slope (uncorrected) for the left chamber (A), and click on "Copy to clipboard".
In the Excel table sheet "Template O2k-Background(2)", click on the upper red cell marked "Left", and paste [Ctrl+V].
3B. Paste the numerical values from DaLab for the marked sections of the experiment in the right chamber.
In DatLab, select "Experiment\Mark Statistics" [F2], select marks in: Slope (uncorrected) for the right chamber (B), and click on "Copy to clipboard".
In the Excel table sheet "Template O2k-Background(2)", click on the lower green cell marked "Right", and paste [Ctrl+V].
4. Insert the DatLab graphs with the traces for both chambers.
In DatLab, select the upper graph (left mouse click into the graph), and select "Graph\Copy to Clipboard\WMF" (hold the Alt key, and sequentially type G P W).
In the Excel table sheet "Template O2k-Background(2)", click on the upper red cell marked "Paste DatLab graph here", and paste [Ctrl+V].
In DatLab, select the lower graph (left mouse click into the graph), and select "Graph\Copy to Clipboard\WMF" (hold the Alt key, and sequentially type G P W).
In the Excel table sheet "Template O2k-Background(2)", click on the lower green cell marked "Paste DatLab Graph here", and paste [Ctrl+V].
Select both graphs (hold shift and sequentially left click on both graphs), select "Format\Graph\Size" and set the width of the graphs to 15 cm.
5. Enter comments on the analyzed experimental runs.
6. Select lines 1-40, cut [Ctrl+X], and paste the figure with data lines into a separate table sheet where you collect all results.
7. Delete the now empty table sheet "Template O2k-Background(2)" (left mouse click on the name of the table sheet in the bottom line; delete).
8. Copy the results of the linear equation
a°: intercept of the instrumental background
b°: slope of the instrumental background
or | a'+a°: sum of intercepts for chemical and instrumental background
b'+b°: sum of slopes for chemical and instrumental background
Initial adjustment of the template table sheet.
Lines 1/2 and 21/22, columns L onwards: Edit the Mark labels, corresponding to the sequentially marked sections of the experiment (the marks set in DatLab).
Upper and lower Excel graphs:
Adjust the number of bars to be shown in the bar graphs. Right mouse click on the bar graph, select data source, then click on “Rows”.
Select the data source for values on the Y-axis, and for labels on the X-axis.
Edit the name of the Y-axis.
Edit the scaling and tick intervals after right mouse click on the Y-axis.
Lines 2 and 22, column Q: Paste calibration parameters from clipboard after calibration [F5].

## Template O2k-Background high O2
Experimental code | [8 empty] | Mark label | 01 | 02 | 03 | 04 | 05 | 06 | 07 | 08 | 09 | 10 | 11 | 12 | 13 | 14 | 15 | 16 | 17 | 18 | 19 | 20
Date | Chamber | Medium |  |  |  | y = b° x + a° | 2007-06-12 AB-01.DLD
2007-06-12 AB-01.DLD | [7 empty] | Averages | Unit | 01: J1; 02: J2; 03: J3; 04: J4
Info left chamber | [7 empty] | Start |  | 01: 1:01; 02: 2:41; 03: 2:59; 04: 3:22
| Calib. A | R1 | R0 | Fc | pb |  |  | Stop |  | 01: 1:19; 02: 2:46; 03: 3:05; 04: 3:27
| Backgr. A | a° | b° | a'+a° | b'+b° |  |  | N Points |  | 01: 0; 02: 0; 03: 0; 04: 0
Paste DatLab graph here, reduce to width 15 cm or 6'' | [7 empty] | O2 Concentration (A) | nmol/ml | 01: 183.3034; 02: 312.0146; 03: 248.9968; 04: 94.9599
[7 empty] | X | O2 Slope uncorr. (A) | pmol/(s*ml) | 01: 3.5224; 02: 8.5853; 03: 4.8651; 04: -0.1348
[8 empty] | O2 Concentration (B) | nmol/ml | 01: 183.2454; 02: 389.3448; 03: 247.225; 04: 84.1848
[8 empty] | O2 Slope uncorr. (B) | pmol/(s*ml) | 01: 3.2751; 02: 11.2365; 03: 4.2799; 04: -0.3114
[8 empty] | Block Temp. | °C | 01: 36.9999; 02: 37; 03: 36.9999; 04: 37
[8 empty] | Barom. Pressure | kPa | 01: 100.2; 02: 100.2; 03: 100.2; 04: 100.1518
[8 empty] | Peltier Power | % | 01: -37.7181; 02: -37.5014; 03: -37.7783; 04: -37.7477
[8 empty] | pX (A) | V | 01: -9.99; 02: -9.99; 03: -9.99; 04: -9.99
[8 empty] | Slope X (A) | Unit | 01: 0; 02: 0; 03: 0; 04: 0
[8 empty] | pX (B) | V | 01: -9.99; 02: -9.99; 03: -9.99; 04: -9.99
[8 empty] | Slope X (B) | Unit | 01: 0; 02: 0; 03: 0; 04: 0
8.5853
Comments: | O2k-Background
Experimental code | [8 empty] | Mark label | 01 | 02 | 03 | 04 | 05 | 06 | 07 | 08 | 09 | 10 | 11 | 12 | 13 | 14 | 15 | 16 | 14 | 18 | 19 | 20
Date | Chamber | Medium |  |  |  | y = b° x + a° | 2007-06-12 AB-01.DLD
2007-06-12 AB-01.DLD | [7 empty] | Averages | Unit | 01: J1; 02: J2; 03: J3; 04: J4
Info right chamber | [7 empty] | Start |  | 01: 1:07; 02: 2:42; 03: 3:00; 04: 3:22
| Calib. B | R1 | R0 | Fc | pb |  |  | Stop |  | 01: 1:24; 02: 2:47; 03: 3:06; 04: 3:27
| Backgr. B | a° | b° | a'+a° | b'+b° |  |  | N Points |  | 01: 0; 02: 0; 03: 0; 04: 0
Paste DatLab graph here, reduce to width 15 cm or 6'' | [7 empty] | O2 Concentration (A) | nmol/ml | 01: 182.1728; 02: 311.6415; 03: 248.76; 04: 94.9599
[8 empty] | O2 Slope uncorr. (A) | pmol/(s*ml) | 01: 3.5041; 02: 8.583; 03: 4.9375; 04: -0.1019
[8 empty] | O2 Concentration (B) | nmol/ml | 01: 182.2007; 02: 388.8442; 03: 247.0221; 04: 84.1873
[7 empty] | X | O2 Slope uncorr. (B) | pmol/(s*ml) | 01: 3.2619; 02: 11.324; 03: 4.2768; 04: -0.3079
[8 empty] | Block Temp. | °C | 01: 36.9999; 02: 37; 03: 36.9999; 04: 37
[8 empty] | Barom. Pressure | kPa | 01: 100.2; 02: 100.2; 03: 100.2; 04: 100.1489
[8 empty] | Peltier Power | % | 01: -37.7453; 02: -37.5102; 03: -37.7967; 04: -37.7467
[8 empty] | pX (A) | V | 01: -9.99; 02: -9.99; 03: -9.99; 04: -9.99
[8 empty] | Slope X (A) | Unit | 01: 0; 02: 0; 03: 0; 04: 0
[8 empty] | pX (B) | V | 01: -9.99; 02: -9.99; 03: -9.99; 04: -9.99
[8 empty] | Slope X (B) | Unit | 01: 0; 02: 0; 03: 0; 04: 0
Comments: | O2k-Background
Last update: 2009-12-08
After adjustment of the template (see below), the following steps are taken for instrumental background analysis:
1. Copy the template table sheet "Template O2k-Background" to obtain the table sheet "Template O2k-Background(2)".
Right mouse click on the name of the table sheet in the bottom line, select Move/copy, and click on the bottom line "Copy".
2. In the copied table sheet, edit the information for the left and right chamber.
Enter text and numerical information into the cells "Info left chamber" and "Info right chamber".
Enter the numerical values for the background parameters into the following cells:
3A. Paste the numerical values from DaLab for the marked sections of the experiment in the left chamber.
In DatLab, mark the standardized sequence of experimental sections on the oxygen flux (left and right chambers).
In DatLab, select "Experiment\Mark Statistics" [F2], select marks in: Slope (uncorrected) for the left chamber (A), and click on "Copy to clipboard".
In the Excel table sheet "Template O2k-Background(2)", click on the upper red cell marked "Left", and paste [Ctrl+V].
3B. Paste the numerical values from DaLab for the marked sections of the experiment in the right chamber.
In DatLab, select "Experiment\Mark Statistics" [F2], select marks in: Slope (uncorrected) for the right chamber (B), and click on "Copy to clipboard".
In the Excel table sheet "Template O2k-Background(2)", click on the lower green cell marked "Right", and paste [Ctrl+V].
4. Insert the DatLab graphs with the traces for both chambers.
In DatLab, select the upper graph (left mouse click into the graph), and select "Graph\Copy to Clipboard\WMF" (hold the Alt key, and sequentially type G P W).
In the Excel table sheet "Template O2k-Background(2)", click on the upper red cell marked "Paste DatLab graph here", and paste [Ctrl+V].
In DatLab, select the lower graph (left mouse click into the graph), and select "Graph\Copy to Clipboard\WMF" (hold the Alt key, and sequentially type G P W).
In the Excel table sheet "Template O2k-Background(2)", click on the lower green cell marked "Paste DatLab Graph here", and paste [Ctrl+V].
Select both graphs (hold shift and sequentially left click on both graphs), select "Format\Graph\Size" and set the width of the graphs to 15 cm.
5. Enter comments on the analyzed experimental runs.
6. Select lines 1-40, cut [Ctrl+X], and paste the figure with data lines into a separate table sheet where you collect all results.
7. Delete the now empty table sheet "Template O2k-Background(2)" (left mouse click on the name of the table sheet in the bottom line; delete).
8. Copy the results of the linear equation
a°: intercept of the instrumental background
b°: slope of the instrumental background
or | a'+a°: sum of intercepts for chemical and instrumental background
b'+b°: sum of slopes for chemical and instrumental background
Initial adjustment of the template table sheet.
Lines 1/2 and 21/22, columns L onwards: Edit the Mark labels, corresponding to the sequentially marked sections of the experiment (the marks set in DatLab).
Upper and lower Excel graphs:
Adjust the number of bars to be shown in the bar graphs. Right mouse click on the bar graph, select data source, then click on “Rows”.
Select the data source for values on the Y-axis, and for labels on the X-axis.
Edit the name of the Y-axis.
Edit the scaling and tick intervals after right mouse click on the Y-axis.
Enter experimental information, as far as constant values can be used for sequential runs.
Lines 1 and 21, column A: Edit the experimental code.
Lines 2 and 22, columns C to G: Edit the headers for experimental information (sample type, amount or concentration etc.)
Lines 5 and 25, columns C to F: Enter calibration parameters for each chamber.
| R1 | R0 | Fc | pb

## Examle Chem+O2k-Backgr.
Experimental code | [8 empty] | Mark label | 01 | 02 | 03 | 04 | 05 | 06 | 07 | 08 | 09 | 10 | 11 | 12 | 13 | 14 | 15
Date | Chamber | Medium |  |  |  | y = b° x + a° | 2005-04-10 EF-01.DLD
2005-04-10 EF-01.DLD | [5 empty] | y = 0,2373x + 10,413 |  | Averages | Unit | T01 | T02 | T03 | T04 | T05 | T06 | T07 | T08 | T09 | T10 | T11 | T12
Info left chamber |  | MiR05 |  |  |  | >40 µM |  | Start |  | 2:05 | 2:10 | 2:14 | 2:19 | 2:23 | 2:28 | 2:32 | 2:37 | 2:40 | 2:44 | 2:48 | 2:53
| Calib. A | 6.5894 | 0.0296 | 25.2297 | 87.6 |  |  | Stop |  | 2:07 | 2:12 | 2:17 | 2:21 | 2:26 | 2:30 | 2:35 | 2:39 | 2:42 | 2:46 | 2:51 | 2:55
| Backgr. A | -1.6521 | 0.0218 | 10.413 | 0.2373 |  |  | N Points |  | 69 | 88 | 99 | 67 | 78 | 77 | 67 | 62 | 67 | 67 | 93 | 57
Paste DatLab graph here, reduce to width 15 cm or 6'' | [7 empty] | O2 Concentration (E) | nmol/ml | 135.8295 | 124.002 | 113.4037 | 103.389 | 94.5671 | 85.9218 | 77.8347 | 70.9839 | 65.3454 | 59.6389 | 53.0483 | 47.7858
[7 empty] | X | O2 Slope uncorr. (E) | pmol/(s*ml) | 42.2327 | 39.4767 | 37.1175 | 35.206 | 33.4145 | 31.3641 | 29.1975 | 27.6237 | 25.9971 | 24.5116 | 22.5749 | 21.0951
[8 empty] | O2 Concentration (F) | nmol/ml | 134.7508 | 123.6328 | 113.7166 | 104.3619 | 96.2519 | 88.4072 | 81.0938 | 74.9847 | 69.9953 | 64.9812 | 59.1771 | 54.5424
[8 empty] | O2 Slope uncorr. (F) | pmol/(s*ml) | 39.4957 | 37.0035 | 34.7649 | 32.5322 | 30.5482 | 28.4647 | 26.3161 | 24.6215 | 22.9811 | 21.6555 | 19.8696 | 18.4242
[8 empty] | Block Temp. | °C | 37.0001 | 37 | 37.0001 | 37 | 37 | 37 | 37.0001 | 37 | 37 | 37 | 37 | 37
[8 empty] | Barom. Pressure | kPa | 87.6 | 87.6 | 87.6 | 87.6 | 87.6 | 87.6 | 87.6 | 87.6 | 87.6 | 87.6 | 87.6 | 87.6
[8 empty] | Peltier Power | % | -40.0919 | -40.0747 | -40.1507 | -40.0181 | -39.7049 | -39.4304 | -39.3683 | -39.1582 | -39.0102 | -38.9724 | -38.9289 | -38.8223
[8 empty] | pX (E) | V | -9.99 | -9.99 | -9.99 | -9.99 | -9.99 | -9.99 | -9.99 | -9.99 | -9.99 | -9.99 | -9.99 | -9.99
[8 empty] | Slope X (E) | Unit | 0 | 0 | 0 | 0 | 0 | 0 | 0 | 0 | 0 | 0 | 0 | 0
[8 empty] | pX (F) | V | -9.99 | -9.99 | -9.99 | -9.99 | -9.99 | -9.99 | -9.99 | -9.99 | -9.99 | -9.99 | -9.99 | -9.99
[8 empty] | Slope X (F) | Unit | 0 | 0 | 0 | 0 | 0 | 0 | 0 | 0 | 0 | 0 | 0 | 0
Comments: | Chem+O2k-Background
Experimental code | [8 empty] | Mark label | 01 | 02 | 03 | 04 | 05 | 06 | 07 | 08 | 09 | 10 | 11 | 12 | 13 | 14 | 15
Date | Chamber | Medium |  |  |  | y = b° x + a° | 2005-04-10 EF-01.DLD
2005-04-10 EF-01.DLD | [5 empty] | y = 0,212x + 9,0221 |  | Averages | Unit | T01 | T02 | T03 | T04 | T05 | T06 | T07 | T08 | T09 | T10 | T11 | T12
Info right chamber |  | MiR05 |  |  |  | >40 µM |  | Start |  | 2:14 | 2:21 | 2:28 | 2:39 | 2:48 | 2:55 | 3:00 | 3:04 | 3:08 | 3:12 | 3:16 | 3:22
| Calib. B | 6.821 | 0.038 | 24.3995 | 87.6 |  |  | Stop |  | 2:17 | 2:25 | 2:34 | 2:44 | 2:52 | 2:58 | 3:02 | 3:06 | 3:11 | 3:15 | 3:19 | 3:24
| Backgr. B | -2.4242 | 0.0273 | 9.0221 | 0.212 |  |  | N Points |  | 88 | 110 | 170 | 159 | 121 | 95 | 76 | 77 | 98 | 76 | 104 | 82
Paste DatLab graph here, reduce to width 15 cm or 6'' | [7 empty] | O2 Concentration (E) | nmol/ml | 140.4604 | 125.4723 | 110.2732 | 92.5691 | 79.7623 | 70.7604 | 65.3039 | 60.8256 | 55.285 | 51.3626 | 47.237 | 42.0251
[8 empty] | O2 Slope uncorr. (E) | pmol/(s*ml) | 34.9134 | 32.9851 | 30.0537 | 26.3257 | 23.7528 | 21.2877 | 18.7889 | 19.9934 | 18.9507 | 17.6842 | 16.3873 | 15.3084
[8 empty] | O2 Concentration (F) | nmol/ml | 138.6918 | 122.8481 | 106.38 | 87.1106 | 73.5099 | 63.8893 | 57.9755 | 53.4168 | 47.6537 | 43.6699 | 39.4415 | 34.2111
[7 empty] | X | O2 Slope uncorr. (F) | pmol/(s*ml) | 37.1328 | 34.674 | 32.6987 | 28.4115 | 25.2128 | 23.1025 | 21.6163 | 20.4891 | 19.0161 | 17.8824 | 16.8502 | 15.3988
[8 empty] | Block Temp. | °C | 36.9999 | 36.9999 | 37 | 36.9999 | 37 | 37.0001 | 36.9999 | 37 | 37 | 37 | 37 | 37
[8 empty] | Barom. Pressure | kPa | 87.6 | 87.6 | 87.6 | 87.6 | 87.6 | 87.6 | 87.6 | 87.6 | 87.6 | 87.6 | 87.6 | 87.6
[8 empty] | Peltier Power | % | -41.7124 | -41.2641 | -40.989 | -40.5649 | -40.4416 | -40.3471 | -40.3556 | -40.3688 | -40.3098 | -40.3256 | -40.3141 | -40.3454
[8 empty] | pX (E) | V | -9.99 | -9.99 | -9.99 | -9.99 | -9.99 | -9.99 | -9.99 | -9.99 | -9.99 | -9.99 | -9.99 | -9.99
[8 empty] | Slope X (E) | Unit | 0 | 0 | 0 | 0 | 0 | 0 | 0 | 0 | 0 | 0 | 0 | 0
[8 empty] | pX (F) | V | -9.99 | -9.99 | -9.99 | -9.99 | -9.99 | -9.99 | -9.99 | -9.99 | -9.99 | -9.99 | -9.99 | -9.99
[8 empty] | Slope X (F) | Unit | 0 | 0 | 0 | 0 | 0 | 0 | 0 | 0 | 0 | 0 | 0 | 0
Comments: | Chem+O2k-Background
Last update: 2009-12-08
After adjustment of the template (see below), the following steps are taken for data analysis: | [6 empty] | The original DatLab file 2005-04-10 EF-01.DLD can be copied from the CD OROBOROS O2k: | bar: T01 to T05
Course on high-resolution respirometry \ DatLab-Downloads \ DatLab-Demofiles | bar: T01 to T05
1. Copy the template table sheet "Template Chem+O2k-Background" to obtain the table sheet "Template Chem+O2k-Background (2)". | [6 empty] | or download from http://www.oroboros.at/index.php?datlabdemofiles | bar: T01 to T05
Right mouse click on the name of the table sheet in the bottom line, select Move/copy, and click on the bottom line "Copy". | bar: T01 to T05
2. In the copied table sheet, edit the information for the left and right chamber. | [6 empty] | This experiment is described in the O2k-DemoExperiments 2.1.A. Cell respiration and phosphorylation. MiPNet 10.4. | bar: T01 to T05
| Enter text and numerical information into the cells "Info left chamber" and "Info right chamber". | [5 empty] | Download from www.oroboros.at | bar: T01 to T05
Enter the numerical values for the background parameters into the following cells:
a°: intercept of the instrumental background
b°: slope of the instrumental background
a'+a°: sum of intercepts for chemical and instrumental background
b'+b°: sum of slopes for chemical and instrumental background
3A. Paste the numerical values from DaLab for the marked sections of the experiment in the left chamber.
In DatLab, mark the standardized sequence of experimental sections on the oxygen flux (left and right chambers).
In DatLab, select "Experiment\Mark Statistics" [F2], select marks in: O2 flux (or O2 flow) for the left chamber (A), and click on "Copy to clipboard".
In the Excel table sheet "Template Chem+O2k-Background(2)", click on the upper red cell marked "Left", and paste [Ctrl+V].
3B. Paste the numerical values from DaLab for the marked sections of the experiment in the right chamber.
In DatLab, select "Experiment\Mark Statistics" [F2], select marks in: O2 flux (or O2 flow) for the right chamber (B), and click on "Copy to clipboard".
In the Excel table sheet "Template Chem+O2k-Background (2)", click on the lower green cell marked "Right", and paste [Ctrl+V].
4. Edit numerical values as necessary (e.g. the marked value for cytochrome c oxidase must be edited after application in DatLab of the combined chemical and instrumental background parameters).
5. Insert the DatLab graphs with the traces for both chambers.
In DatLab, select the upper graph (left mouse click into the graph), and select "Graph\Copy to Clipboard\WMF" (hold the Alt key, and sequentially type G P W).
In the Excel table sheet "Template Chem+O2k-Background (2)", click on the upper red cell marked "Paste DatLab graph here", and paste [Ctrl+V].
In DatLab, select the lower graph (left mouse click into the graph), and select "Graph\Copy to Clipboard\WMF" (hold the Alt key, and sequentially type G P W).
In the Excel table sheet "Template Chem+O2k-Background (2)", click on the lower green cell marked "Paste DatLab Graph here", and paste [Ctrl+V].
Select both graphs (hold shift and sequentially left click on both graphs), select "Format\Graph\Size" and set the width of the graphs to 15 cm.
6. Enter comments on the analyzed experimental runs.
7. Select lines 1-40, cut [Ctrl+X], and paste the figure with data lines into a separate table sheet where you collect all results.
8. Delete the now empty table sheet "Template Chem+O2k-Background (2)" (left mouse click on the name of the table sheet in the bottom line; delete).
Initial adjustment of the template table sheet.
Lines 1/2 and 21/22, columns L onwards: Edit the Mark labels, corresponding to the sequentially marked sections of the experiment (the marks set in DatLab).
Upper and lower Excel graphs:
Adjust the number of bars to be shown in the bar graphs. Right mouse click on the bar graph, select data source, then click on “Rows”.
Select the data source for values on the Y-axis, and for labels on the X-axis.
Edit the name of the Y-axis.
Edit the scaling and tick intervals after right mouse click on the Y-axis.
Enter experimental information, as far as constant values can be used for sequential runs.
Lines 1 and 21, column A: Edit the experimental code.
Lines 2 and 22, columns C to G: Edit the headers for experimental information (sample type, amount or concentration etc.)
Lines 5 and 25, columns C to F: Enter calibration parameters for each chamber.
| R1 | R0 | Fc | pb

## Template Chem+O2k-Backgr.
Experimental code | [7 empty] | Mark label | 01 | 02 | 03 | 04 | 05 | 06 | 07 | 08 | 09 | 10 | 11 | 12 | 13 | 14 | 15
Date | Chamber | Medium |  |  |  | y = b° x + a° | Left
Left
Info left chamber |  | MiR05 |  |  |  | >40 µM
| Calib. A | R1 | R0 | Fc | pb
| Backgr. A | a° | b° | a'+a° | b'+b°
Paste DatLab graph here, reduce to width 15 cm or 6''
X
Comments: | Chem+O2k-Background
Experimental code | [7 empty] | Mark label | 01 | 02 | 03 | 04 | 05 | 06 | 07 | 08 | 09 | 10 | 11 | 12 | 13 | 14 | 15
Date | Chamber | Medium |  |  |  | y = b° x + a° | Right
Right
Info right chamber |  | MiR05 |  |  |  | >40 µM
| Calib. B | R1 | R0 | Fc | pb
| Backgr. B | a° | b° | a'+a° | b'+b°
Paste DatLab graph here, reduce to width 15 cm or 6''
X
Comments: | Chem+O2k-Background
Last update: 2009-12-08
After adjustment of the template (see below), the following steps are taken for data analysis: | [6 empty] | The original DatLab file 2005-04-10 EF-01.DLD can be copied from the CD OROBOROS O2k: | bar: 01 to 05
Course on high-resolution respirometry \ DatLab-Downloads \ DatLab-Demofiles | bar: 01 to 05
1. Copy the template table sheet "Template Chem+O2k-Background" to obtain the table sheet "Template Chem+O2k-Background (2)". | [6 empty] | or download from http://www.oroboros.at/index.php?datlabdemofiles | bar: 01 to 05
Right mouse click on the name of the table sheet in the bottom line, select Move/copy, and click on the bottom line "Copy". | bar: 01 to 05
2. In the copied table sheet, edit the information for the left and right chamber. | [6 empty] | This experiment is described in the O2k-DemoExperiments 2.1.A. Cell respiration and phosphorylation. MiPNet 10.4. | bar: 01 to 05
| Enter text and numerical information into the cells "Info left chamber" and "Info right chamber". | [5 empty] | Download from www.oroboros.at | bar: 01 to 05
Enter the numerical values for the background parameters into the following cells:
a°: intercept of the instrumental background
b°: slope of the instrumental background
a'+a°: sum of intercepts for chemical and instrumental background
b'+b°: sum of slopes for chemical and instrumental background
3A. Paste the numerical values from DaLab for the marked sections of the experiment in the left chamber.
In DatLab, mark the standardized sequence of experimental sections on the oxygen flux (left and right chambers).
In DatLab, select "Experiment\Mark Statistics" [F2], select marks in: O2 flux (or O2 flow) for the left chamber (A), and click on "Copy to clipboard".
In the Excel table sheet "Template Chem+O2k-Background(2)", click on the upper red cell marked "Left", and paste [Ctrl+V].
3B. Paste the numerical values from DaLab for the marked sections of the experiment in the right chamber.
In DatLab, select "Experiment\Mark Statistics" [F2], select marks in: O2 flux (or O2 flow) for the right chamber (B), and click on "Copy to clipboard".
In the Excel table sheet "Template Chem+O2k-Background (2)", click on the lower green cell marked "Right", and paste [Ctrl+V].
4. Edit numerical values as necessary (e.g. the marked value for cytochrome c oxidase must be edited after application in DatLab of the combined chemical and instrumental background parameters).
5. Insert the DatLab graphs with the traces for both chambers.
In DatLab, select the upper graph (left mouse click into the graph), and select "Graph\Copy to Clipboard\WMF" (hold the Alt key, and sequentially type G P W).
In the Excel table sheet "Template Chem+O2k-Background (2)", click on the upper red cell marked "Paste DatLab graph here", and paste [Ctrl+V].
In DatLab, select the lower graph (left mouse click into the graph), and select "Graph\Copy to Clipboard\WMF" (hold the Alt key, and sequentially type G P W).
In the Excel table sheet "Template Chem+O2k-Background (2)", click on the lower green cell marked "Paste DatLab Graph here", and paste [Ctrl+V].
Select both graphs (hold shift and sequentially left click on both graphs), select "Format\Graph\Size" and set the width of the graphs to 15 cm.
6. Enter comments on the analyzed experimental runs.
7. Select lines 1-40, cut [Ctrl+X], and paste the figure with data lines into a separate table sheet where you collect all results.
8. Delete the now empty table sheet "Template Chem+O2k-Background (2)" (left mouse click on the name of the table sheet in the bottom line; delete).
Initial adjustment of the template table sheet.
Lines 1/2 and 21/22, columns L onwards: Edit the Mark labels, corresponding to the sequentially marked sections of the experiment (the marks set in DatLab).
Upper and lower Excel graphs:
Adjust the number of bars to be shown in the bar graphs. Right mouse click on the bar graph, select data source, then click on “Rows”.
Select the data source for values on the Y-axis, and for labels on the X-axis.
Edit the name of the Y-axis.
Edit the scaling and tick intervals after right mouse click on the Y-axis.
Enter experimental information, as far as constant values can be used for sequential runs.
Lines 1 and 21, column A: Edit the experimental code.
Lines 2 and 22, columns C to G: Edit the headers for experimental information (sample type, amount or concentration etc.)
Lines 5 and 25, columns C to F: Enter calibration parameters for each chamber.
| R1 | R0 | Fc | pb