## Instructions
1 | On the 'protocol' page, design your protocol.
Only complete the white cells. Everything else will sort itself out.
You should complete the 'Mark name' and 'Coupling' columns from the top down.
Use: L=LEAK; P=OXPHOS; E=ETS; X=extra (ROX, Chemical background).
In addition, specify the experimental design in the boxes to the right.
2 | View the protocol on the 'Image' page.
The image will be updated automatically with any changes you make to the protocol.
You might find it helpful to open a second Excel window, so you can see the changes as they happen.
3a | Copy and paste the data from DATLAB to the 'Data' page.
The data should be pasted in the top left yellow box, noted with a comment.
After pasting, take note of the other yellow boxes!
The sample number and subsamble number must follow the experimental design.
For example, if you have 3 samples with 4 technical repeats per sample, the sequence will be as follows:
1-1 1-2 1-3 1-4 2-1 2-2 2-3 2-4 3-1 3-2 3-3 3-4
Delete any text in the other yellow box. This is a limitation of the Excel formulae that expect sequential values in this column.
3b | Add new data as needed
Copy all the rows between the heavy black lines corresponding to a single experimental run (approx. 20 rows).
Paste them into fresh rows at the bottom of the page. It doesn't matter how far down, so long as it doesn't over-write the previous data.
Go to step 3a to past the new data from DATLAB.
4 | Export the data.
In the 'SPSS' page will be tabulated the data from the experiment, in a style that can be exported to a statistical package.
5 | Plot the data.
In the 'Graph' page, select a Sample and Subsample in the boxes at the top of the page.
The corresponding data will be displayed in the graphs.

## Protocol
Step | MarkName | Coupling | Image | Mark | Y | X1 | X2 | X3 | X4 | X | XY | FCFindex | From | To | MarkFrom | MarkTo | Index | Variable
0 | 1pfi | X | * | 1pfi | 4 | 0 | 0 | 0 | 0 | 0 | 0.4 | 0 | 1 | 3 | 1PM | 2c | 1 | O2 concentration
1 | 1PM | L | * | 1PM | 1 | 0 | 0 | 0 | 1 | 0 | 0.1 | 1 | 2 | 3 | 2D | 2c | 2 | O2 flux per volume
2 | 2D | P | * | 2D | 2 | 1 | 0 | 0 | 1 | 0 | 0.2 | 2 | 3 | 4 | 2c | 3U | 3 | Specific flux
3 | 2c | P | * | 2c | 2 | 1 | 1 | 0 | 1 | 1 | 1.2 | 3 | 4 | 5 | 3U | 4G | 4 | Flux control ratio
4 | 3U | E | * | 3U | 3 | 1 | 2 | 1 | 1 | 1 | 1.3 | 4 | 5 | 6 | 4G | 5S | 5 | Specific flux (mt)
5 | 4G | E | * | 4G | 3 | 1 | 2 | 2 | 1 | 2 | 2.3 | 5 | 6 | 7 | 5S | 6Oct | 6 | FCR (mt: ROX-corr.)
6 | 5S | E | * | 5S | 3 | 2 | 2 | 3 | 2 | 3 | 3.3 | 6 | 7 | 8 | 6Oct | 7Rot | 7
7 | 6Oct | E | * | 6Oct | 3 | 3 | 3 | 4 | 3 | 4 | 4.3 | 7 | 8 | 9 | 7Rot | 8Gp | 8
8 | 7Rot | E | * | 7Rot | 3 | 4 | 4 | 5 | 4 | 5 | 5.3 | 8 | 9 | 10 | 8Gp | 9Ama | 9
9 | 8Gp | E | * | 8Gp | 3 | 5 | 5 | 6 | 5 | 6 | 6.3 | 9 | 11 | 12 | 10Tm | 11Azd | 10
10 | 9Ama | X | * | 9Ama | 4 | 6 | 6 | 7 | 6 | 6 | 6.4 | 10
11 | 10Tm | E | * | 10Tm | 3 | 6 | 6 | 7 | 7 | 7 | 7.3 | 11 |  |  |  |  | Fill in the white boxes with the step no from column A...
12 | 11Azd | X | * | 11Azd | 4 | 7 | 7 | 8 | 7 | 7 | 7.4 | 12 | [5 empty] | Baseline state (step no) | 10 | 9Ama
13 | [11 empty] | 13 | [5 empty] | Reference state (step no) | 6 | 5S
14 | [11 empty] | 14
15 | [11 empty] | 15
16 | [11 empty] | 16 |  |  |  |  | Fill in the white boxes according to ...
17 | [11 empty] | 17 | [5 empty] | Sample number | 1 | physiological samples
18 | [11 empty] | 18 | [5 empty] | Subsample number | 1 | technical repeats
19 | [11 empty] | 19 | [5 empty] | StepsPerSubsample | 13 | (calculated)
20 | [11 empty] | 20 | [5 empty] | StepsPerSample | 13 | (calculated)
21 | [11 empty] | 21 | [5 empty] | FCRPerSubsample | 10 | (calculated)
22 | [11 empty] | 22 | [5 empty] | N of variables | 6 | (calculated)
23 | [11 empty] | 23
24 | [11 empty] | 24
25 | [11 empty] | 25 |  |  |  |  | Fill in the white box if needed...
V for volume correction, else blank

## Image
4 | X | 1pfi | #N/A | #N/A | #N/A | #N/A | #N/A | 9Ama | 11Azd | #N/A | #N/A | #N/A | #N/A | #N/A
3 | E | #N/A | 3U | 4G | 5S | 6Oct | 7Rot | 8Gp | 10Tm | #N/A | #N/A | #N/A | #N/A | #N/A
2 | P | 2D | 2c | #N/A | #N/A | #N/A | #N/A | #N/A | #N/A | #N/A | #N/A | #N/A | #N/A | #N/A
1 | L | 1PM | #N/A | #N/A | #N/A | #N/A | #N/A | #N/A | #N/A | #N/A | #N/A | #N/A | #N/A | #N/A
|  | 0 | 1 | 2 | 3 | 4 | 5 | 6 | 7 | 8 | 9 | 10 | 11 | 12

## Data
|  |  |  | Label | Value | Unit | 0 | 1 | 2 | 3 | 4 | 5 | 6 | 7 | 8 | 9 | 10 | 11 | 12 | 13 | 14 | 15 | 16 | 17 | 18 | 19 | 20 | 21 | 22 | 23 | 24 | 25
[5 empty] | MarkNo |  | 0 | 1 | 2 | 3 | 4 | 5 | 6 | 7 | 8 | 9 | 10 | 11 | 12 | 13 | 14 | 15 | 16 | 17 | 18 | 19 | 20 | 21 | 22 | 23 | 24 | 25
[5 empty] | MarkName |  | 1pfi | 1PM | 2D | 2c | 3U | 4G | 5S | 6Oct | 7Rot | 8Gp | 9Ama | 10Tm | 11Azd
[5 empty] | Coupling |  | X | L | P | P | E | E | E | E | E | E | X | E | X
[5 empty] | Cumulative volume | µl
Sample unique ID |  |  |  |  | Final sample concentration | 0
|  |  |  | #VALUE! | #VALUE! | 0
Baseline flux per volume |  | Reference flux per volume |  | #VALUE! | #VALUE! | pmol/(s*ml)
Background a° | 0 | Background b° | 0 | #VALUE! | #VALUE! | pmol/(s*X)
|  |  |  | #VALUE! | #VALUE! | FCR, relative
|  |  |  | #VALUE! | #VALUE! | pmol/(s*X)
|  |  |  | #VALUE! | #VALUE! | relative
Note on A7: Paste from DatLab Mark statistics
Note on G7: Cell must be blank.
Note on G8: Cell must be blank.
Note on G10: Cell must be blank.
Note on G11: Cell must be blank.
Note on G12: Cell must be blank.
Note on B13: This value must be between 1 and the No of samples on the Protocol page.
Note on G13: Cell must be blank.
Note on B14: This value must be between 1 and the Technical repeats per sample on the Protocol page.
Note on G14: Cell must be blank.
Note on G15: Cell must be blank.
Note on G16: Cell must be blank.
Note on G17: Cell must be blank.
Note on G18: Cell must be blank.
Note on G19: Cell must be blank.
Note on G20: Cell must be blank.

## Systematic
Sample | SubSample | State | VariableIndex | MarkName | VariableName | SampleVariableLabel | Label | Value
1 | 1 | 0 | 1 | 1pfi | O2 concentration | 1010001 | 1010001 | #N/A
1 | 1 | 0 | 2 | 1pfi | O2 flux per volume | 1010002 | 1010002 | #N/A
1 | 1 | 0 | 3 | 1pfi | Specific flux | 1010003 | 1010003 | #N/A
1 | 1 | 0 | 4 | 1pfi | Flux control ratio | 1010004 | 1010004 | #N/A
1 | 1 | 0 | 5 | 1pfi | Specific flux (mt) | 1010005 | 1010005 | #N/A
1 | 1 | 0 | 6 | 1pfi | FCR (mt: ROX-corr.) | 1010006 | 1010006 | #N/A
1 | 1 | 1 | 1 | 1PM | O2 concentration | 1010001 | 1010101 | #N/A
1 | 1 | 1 | 2 | 1PM | O2 flux per volume | 1010002 | 1010102 | #N/A
1 | 1 | 1 | 3 | 1PM | Specific flux | 1010003 | 1010103 | #N/A
1 | 1 | 1 | 4 | 1PM | Flux control ratio | 1010004 | 1010104 | #N/A
1 | 1 | 1 | 5 | 1PM | Specific flux (mt) | 1010005 | 1010105 | #N/A
1 | 1 | 1 | 6 | 1PM | FCR (mt: ROX-corr.) | 1010006 | 1010106 | #N/A
1 | 1 | 2 | 1 | 2D | O2 concentration | 1010001 | 1010201 | #N/A
1 | 1 | 2 | 2 | 2D | O2 flux per volume | 1010002 | 1010202 | #N/A
1 | 1 | 2 | 3 | 2D | Specific flux | 1010003 | 1010203 | #N/A
1 | 1 | 2 | 4 | 2D | Flux control ratio | 1010004 | 1010204 | #N/A
1 | 1 | 2 | 5 | 2D | Specific flux (mt) | 1010005 | 1010205 | #N/A
1 | 1 | 2 | 6 | 2D | FCR (mt: ROX-corr.) | 1010006 | 1010206 | #N/A
1 | 1 | 3 | 1 | 2c | O2 concentration | 1010001 | 1010301 | #N/A
1 | 1 | 3 | 2 | 2c | O2 flux per volume | 1010002 | 1010302 | #N/A
1 | 1 | 3 | 3 | 2c | Specific flux | 1010003 | 1010303 | #N/A
1 | 1 | 3 | 4 | 2c | Flux control ratio | 1010004 | 1010304 | #N/A
1 | 1 | 3 | 5 | 2c | Specific flux (mt) | 1010005 | 1010305 | #N/A
1 | 1 | 3 | 6 | 2c | FCR (mt: ROX-corr.) | 1010006 | 1010306 | #N/A
1 | 1 | 4 | 1 | 3U | O2 concentration | 1010001 | 1010401 | #N/A
1 | 1 | 4 | 2 | 3U | O2 flux per volume | 1010002 | 1010402 | #N/A
1 | 1 | 4 | 3 | 3U | Specific flux | 1010003 | 1010403 | #N/A
1 | 1 | 4 | 4 | 3U | Flux control ratio | 1010004 | 1010404 | #N/A
1 | 1 | 4 | 5 | 3U | Specific flux (mt) | 1010005 | 1010405 | #N/A
1 | 1 | 4 | 6 | 3U | FCR (mt: ROX-corr.) | 1010006 | 1010406 | #N/A
1 | 1 | 5 | 1 | 4G | O2 concentration | 1010001 | 1010501 | #N/A
1 | 1 | 5 | 2 | 4G | O2 flux per volume | 1010002 | 1010502 | #N/A
1 | 1 | 5 | 3 | 4G | Specific flux | 1010003 | 1010503 | #N/A
1 | 1 | 5 | 4 | 4G | Flux control ratio | 1010004 | 1010504 | #N/A
1 | 1 | 5 | 5 | 4G | Specific flux (mt) | 1010005 | 1010505 | #N/A
1 | 1 | 5 | 6 | 4G | FCR (mt: ROX-corr.) | 1010006 | 1010506 | #N/A
1 | 1 | 6 | 1 | 5S | O2 concentration | 1010001 | 1010601 | #N/A
1 | 1 | 6 | 2 | 5S | O2 flux per volume | 1010002 | 1010602 | #N/A
1 | 1 | 6 | 3 | 5S | Specific flux | 1010003 | 1010603 | #N/A
1 | 1 | 6 | 4 | 5S | Flux control ratio | 1010004 | 1010604 | #N/A
1 | 1 | 6 | 5 | 5S | Specific flux (mt) | 1010005 | 1010605 | #N/A
1 | 1 | 6 | 6 | 5S | FCR (mt: ROX-corr.) | 1010006 | 1010606 | #N/A
1 | 1 | 7 | 1 | 6Oct | O2 concentration | 1010001 | 1010701 | #N/A
1 | 1 | 7 | 2 | 6Oct | O2 flux per volume | 1010002 | 1010702 | #N/A
1 | 1 | 7 | 3 | 6Oct | Specific flux | 1010003 | 1010703 | #N/A
1 | 1 | 7 | 4 | 6Oct | Flux control ratio | 1010004 | 1010704 | #N/A
1 | 1 | 7 | 5 | 6Oct | Specific flux (mt) | 1010005 | 1010705 | #N/A
1 | 1 | 7 | 6 | 6Oct | FCR (mt: ROX-corr.) | 1010006 | 1010706 | #N/A
1 | 1 | 8 | 1 | 7Rot | O2 concentration | 1010001 | 1010801 | #N/A
1 | 1 | 8 | 2 | 7Rot | O2 flux per volume | 1010002 | 1010802 | #N/A
1 | 1 | 8 | 3 | 7Rot | Specific flux | 1010003 | 1010803 | #N/A
1 | 1 | 8 | 4 | 7Rot | Flux control ratio | 1010004 | 1010804 | #N/A
1 | 1 | 8 | 5 | 7Rot | Specific flux (mt) | 1010005 | 1010805 | #N/A
1 | 1 | 8 | 6 | 7Rot | FCR (mt: ROX-corr.) | 1010006 | 1010806 | #N/A
1 | 1 | 9 | 1 | 8Gp | O2 concentration | 1010001 | 1010901 | #N/A
1 | 1 | 9 | 2 | 8Gp | O2 flux per volume | 1010002 | 1010902 | #N/A
1 | 1 | 9 | 3 | 8Gp | Specific flux | 1010003 | 1010903 | #N/A
1 | 1 | 9 | 4 | 8Gp | Flux control ratio | 1010004 | 1010904 | #N/A
1 | 1 | 9 | 5 | 8Gp | Specific flux (mt) | 1010005 | 1010905 | #N/A
1 | 1 | 9 | 6 | 8Gp | FCR (mt: ROX-corr.) | 1010006 | 1010906 | #N/A
1 | 1 | 10 | 1 | 9Ama | O2 concentration | 1010001 | 1011001 | #N/A
1 | 1 | 10 | 2 | 9Ama | O2 flux per volume | 1010002 | 1011002 | #N/A
1 | 1 | 10 | 3 | 9Ama | Specific flux | 1010003 | 1011003 | #N/A
1 | 1 | 10 | 4 | 9Ama | Flux control ratio | 1010004 | 1011004 | #N/A
1 | 1 | 10 | 5 | 9Ama | Specific flux (mt) | 1010005 | 1011005 | #N/A
1 | 1 | 10 | 6 | 9Ama | FCR (mt: ROX-corr.) | 1010006 | 1011006 | #N/A
1 | 1 | 11 | 1 | 10Tm | O2 concentration | 1010001 | 1011101 | #N/A
1 | 1 | 11 | 2 | 10Tm | O2 flux per volume | 1010002 | 1011102 | #N/A
1 | 1 | 11 | 3 | 10Tm | Specific flux | 1010003 | 1011103 | #N/A
1 | 1 | 11 | 4 | 10Tm | Flux control ratio | 1010004 | 1011104 | #N/A
1 | 1 | 11 | 5 | 10Tm | Specific flux (mt) | 1010005 | 1011105 | #N/A
1 | 1 | 11 | 6 | 10Tm | FCR (mt: ROX-corr.) | 1010006 | 1011106 | #N/A
1 | 1 | 12 | 1 | 11Azd | O2 concentration | 1010001 | 1011201 | #N/A
1 | 1 | 12 | 2 | 11Azd | O2 flux per volume | 1010002 | 1011202 | #N/A
1 | 1 | 12 | 3 | 11Azd | Specific flux | 1010003 | 1011203 | #N/A
1 | 1 | 12 | 4 | 11Azd | Flux control ratio | 1010004 | 1011204 | #N/A
1 | 1 | 12 | 5 | 11Azd | Specific flux (mt) | 1010005 | 1011205 | #N/A
1 | 1 | 12 | 6 | 11Azd | FCR (mt: ROX-corr.) | 1010006 | 1011206 | #N/A
2 | 1 | 0 | 1 | 1pfi | O2 concentration | 2010001 | 2010001
2 | 1 | 0 | 2 | 1pfi | O2 flux per volume | 2010002 | 2010002
2 | 1 | 0 | 3 | 1pfi | Specific flux | 2010003 | 2010003
2 | 1 | 0 | 4 | 1pfi | Flux control ratio | 2010004 | 2010004
2 | 1 | 0 | 5 | 1pfi | Specific flux (mt) | 2010005 | 2010005
2 | 1 | 0 | 6 | 1pfi | FCR (mt: ROX-corr.) | 2010006 | 2010006
2 | 1 | 1 | 1 | 1PM | O2 concentration | 2010001 | 2010101
2 | 1 | 1 | 2 | 1PM | O2 flux per volume | 2010002 | 2010102
2 | 1 | 1 | 3 | 1PM | Specific flux | 2010003 | 2010103
2 | 1 | 1 | 4 | 1PM | Flux control ratio | 2010004 | 2010104
2 | 1 | 1 | 5 | 1PM | Specific flux (mt) | 2010005 | 2010105
2 | 1 | 1 | 6 | 1PM | FCR (mt: ROX-corr.) | 2010006 | 2010106
2 | 1 | 2 | 1 | 2D | O2 concentration | 2010001 | 2010201
2 | 1 | 2 | 2 | 2D | O2 flux per volume | 2010002 | 2010202
2 | 1 | 2 | 3 | 2D | Specific flux | 2010003 | 2010203
2 | 1 | 2 | 4 | 2D | Flux control ratio | 2010004 | 2010204
2 | 1 | 2 | 5 | 2D | Specific flux (mt) | 2010005 | 2010205
2 | 1 | 2 | 6 | 2D | FCR (mt: ROX-corr.) | 2010006 | 2010206
2 | 1 | 3 | 1 | 2c | O2 concentration | 2010001 | 2010301
2 | 1 | 3 | 2 | 2c | O2 flux per volume | 2010002 | 2010302
2 | 1 | 3 | 3 | 2c | Specific flux | 2010003 | 2010303
2 | 1 | 3 | 4 | 2c | Flux control ratio | 2010004 | 2010304
2 | 1 | 3 | 5 | 2c | Specific flux (mt) | 2010005 | 2010305
2 | 1 | 3 | 6 | 2c | FCR (mt: ROX-corr.) | 2010006 | 2010306
2 | 1 | 4 | 1 | 3U | O2 concentration | 2010001 | 2010401
2 | 1 | 4 | 2 | 3U | O2 flux per volume | 2010002 | 2010402
2 | 1 | 4 | 3 | 3U | Specific flux | 2010003 | 2010403
2 | 1 | 4 | 4 | 3U | Flux control ratio | 2010004 | 2010404
2 | 1 | 4 | 5 | 3U | Specific flux (mt) | 2010005 | 2010405
2 | 1 | 4 | 6 | 3U | FCR (mt: ROX-corr.) | 2010006 | 2010406
2 | 1 | 5 | 1 | 4G | O2 concentration | 2010001 | 2010501
2 | 1 | 5 | 2 | 4G | O2 flux per volume | 2010002 | 2010502
2 | 1 | 5 | 3 | 4G | Specific flux | 2010003 | 2010503
2 | 1 | 5 | 4 | 4G | Flux control ratio | 2010004 | 2010504
2 | 1 | 5 | 5 | 4G | Specific flux (mt) | 2010005 | 2010505
2 | 1 | 5 | 6 | 4G | FCR (mt: ROX-corr.) | 2010006 | 2010506
2 | 1 | 6 | 1 | 5S | O2 concentration | 2010001 | 2010601
2 | 1 | 6 | 2 | 5S | O2 flux per volume | 2010002 | 2010602
2 | 1 | 6 | 3 | 5S | Specific flux | 2010003 | 2010603
2 | 1 | 6 | 4 | 5S | Flux control ratio | 2010004 | 2010604
2 | 1 | 6 | 5 | 5S | Specific flux (mt) | 2010005 | 2010605
2 | 1 | 6 | 6 | 5S | FCR (mt: ROX-corr.) | 2010006 | 2010606
2 | 1 | 7 | 1 | 6Oct | O2 concentration | 2010001 | 2010701
2 | 1 | 7 | 2 | 6Oct | O2 flux per volume | 2010002 | 2010702
2 | 1 | 7 | 3 | 6Oct | Specific flux | 2010003 | 2010703
2 | 1 | 7 | 4 | 6Oct | Flux control ratio | 2010004 | 2010704
2 | 1 | 7 | 5 | 6Oct | Specific flux (mt) | 2010005 | 2010705
2 | 1 | 7 | 6 | 6Oct | FCR (mt: ROX-corr.) | 2010006 | 2010706
2 | 1 | 8 | 1 | 7Rot | O2 concentration | 2010001 | 2010801
2 | 1 | 8 | 2 | 7Rot | O2 flux per volume | 2010002 | 2010802
2 | 1 | 8 | 3 | 7Rot | Specific flux | 2010003 | 2010803
2 | 1 | 8 | 4 | 7Rot | Flux control ratio | 2010004 | 2010804
2 | 1 | 8 | 5 | 7Rot | Specific flux (mt) | 2010005 | 2010805
2 | 1 | 8 | 6 | 7Rot | FCR (mt: ROX-corr.) | 2010006 | 2010806
2 | 1 | 9 | 1 | 8Gp | O2 concentration | 2010001 | 2010901
2 | 1 | 9 | 2 | 8Gp | O2 flux per volume | 2010002 | 2010902
2 | 1 | 9 | 3 | 8Gp | Specific flux | 2010003 | 2010903
2 | 1 | 9 | 4 | 8Gp | Flux control ratio | 2010004 | 2010904
2 | 1 | 9 | 5 | 8Gp | Specific flux (mt) | 2010005 | 2010905
2 | 1 | 9 | 6 | 8Gp | FCR (mt: ROX-corr.) | 2010006 | 2010906
2 | 1 | 10 | 1 | 9Ama | O2 concentration | 2010001 | 2011001
2 | 1 | 10 | 2 | 9Ama | O2 flux per volume | 2010002 | 2011002
2 | 1 | 10 | 3 | 9Ama | Specific flux | 2010003 | 2011003
2 | 1 | 10 | 4 | 9Ama | Flux control ratio | 2010004 | 2011004
2 | 1 | 10 | 5 | 9Ama | Specific flux (mt) | 2010005 | 2011005
2 | 1 | 10 | 6 | 9Ama | FCR (mt: ROX-corr.) | 2010006 | 2011006
2 | 1 | 11 | 1 | 10Tm | O2 concentration | 2010001 | 2011101
2 | 1 | 11 | 2 | 10Tm | O2 flux per volume | 2010002 | 2011102
2 | 1 | 11 | 3 | 10Tm | Specific flux | 2010003 | 2011103
2 | 1 | 11 | 4 | 10Tm | Flux control ratio | 2010004 | 2011104
2 | 1 | 11 | 5 | 10Tm | Specific flux (mt) | 2010005 | 2011105
2 | 1 | 11 | 6 | 10Tm | FCR (mt: ROX-corr.) | 2010006 | 2011106
2 | 1 | 12 | 1 | 11Azd | O2 concentration | 2010001 | 2011201
2 | 1 | 12 | 2 | 11Azd | O2 flux per volume | 2010002 | 2011202
2 | 1 | 12 | 3 | 11Azd | Specific flux | 2010003 | 2011203
2 | 1 | 12 | 4 | 11Azd | Flux control ratio | 2010004 | 2011204
2 | 1 | 12 | 5 | 11Azd | Specific flux (mt) | 2010005 | 2011205
2 | 1 | 12 | 6 | 11Azd | FCR (mt: ROX-corr.) | 2010006 | 2011206
3 | 1 | 0 | 1 | 1pfi | O2 concentration | 3010001 | 3010001
3 | 1 | 0 | 2 | 1pfi | O2 flux per volume | 3010002 | 3010002
3 | 1 | 0 | 3 | 1pfi | Specific flux | 3010003 | 3010003
3 | 1 | 0 | 4 | 1pfi | Flux control ratio | 3010004 | 3010004
3 | 1 | 0 | 5 | 1pfi | Specific flux (mt) | 3010005 | 3010005
3 | 1 | 0 | 6 | 1pfi | FCR (mt: ROX-corr.) | 3010006 | 3010006
3 | 1 | 1 | 1 | 1PM | O2 concentration | 3010001 | 3010101
3 | 1 | 1 | 2 | 1PM | O2 flux per volume | 3010002 | 3010102
3 | 1 | 1 | 3 | 1PM | Specific flux | 3010003 | 3010103
3 | 1 | 1 | 4 | 1PM | Flux control ratio | 3010004 | 3010104
3 | 1 | 1 | 5 | 1PM | Specific flux (mt) | 3010005 | 3010105
3 | 1 | 1 | 6 | 1PM | FCR (mt: ROX-corr.) | 3010006 | 3010106
3 | 1 | 2 | 1 | 2D | O2 concentration | 3010001 | 3010201
3 | 1 | 2 | 2 | 2D | O2 flux per volume | 3010002 | 3010202
3 | 1 | 2 | 3 | 2D | Specific flux | 3010003 | 3010203
3 | 1 | 2 | 4 | 2D | Flux control ratio | 3010004 | 3010204
3 | 1 | 2 | 5 | 2D | Specific flux (mt) | 3010005 | 3010205
3 | 1 | 2 | 6 | 2D | FCR (mt: ROX-corr.) | 3010006 | 3010206
3 | 1 | 3 | 1 | 2c | O2 concentration | 3010001 | 3010301
3 | 1 | 3 | 2 | 2c | O2 flux per volume | 3010002 | 3010302
3 | 1 | 3 | 3 | 2c | Specific flux | 3010003 | 3010303
3 | 1 | 3 | 4 | 2c | Flux control ratio | 3010004 | 3010304
3 | 1 | 3 | 5 | 2c | Specific flux (mt) | 3010005 | 3010305
3 | 1 | 3 | 6 | 2c | FCR (mt: ROX-corr.) | 3010006 | 3010306
3 | 1 | 4 | 1 | 3U | O2 concentration | 3010001 | 3010401
3 | 1 | 4 | 2 | 3U | O2 flux per volume | 3010002 | 3010402
3 | 1 | 4 | 3 | 3U | Specific flux | 3010003 | 3010403
3 | 1 | 4 | 4 | 3U | Flux control ratio | 3010004 | 3010404
3 | 1 | 4 | 5 | 3U | Specific flux (mt) | 3010005 | 3010405
3 | 1 | 4 | 6 | 3U | FCR (mt: ROX-corr.) | 3010006 | 3010406
3 | 1 | 5 | 1 | 4G | O2 concentration | 3010001 | 3010501
3 | 1 | 5 | 2 | 4G | O2 flux per volume | 3010002 | 3010502
3 | 1 | 5 | 3 | 4G | Specific flux | 3010003 | 3010503
3 | 1 | 5 | 4 | 4G | Flux control ratio | 3010004 | 3010504
3 | 1 | 5 | 5 | 4G | Specific flux (mt) | 3010005 | 3010505
3 | 1 | 5 | 6 | 4G | FCR (mt: ROX-corr.) | 3010006 | 3010506
3 | 1 | 6 | 1 | 5S | O2 concentration | 3010001 | 3010601
3 | 1 | 6 | 2 | 5S | O2 flux per volume | 3010002 | 3010602
3 | 1 | 6 | 3 | 5S | Specific flux | 3010003 | 3010603
3 | 1 | 6 | 4 | 5S | Flux control ratio | 3010004 | 3010604
3 | 1 | 6 | 5 | 5S | Specific flux (mt) | 3010005 | 3010605
3 | 1 | 6 | 6 | 5S | FCR (mt: ROX-corr.) | 3010006 | 3010606
3 | 1 | 7 | 1 | 6Oct | O2 concentration | 3010001 | 3010701
3 | 1 | 7 | 2 | 6Oct | O2 flux per volume | 3010002 | 3010702
3 | 1 | 7 | 3 | 6Oct | Specific flux | 3010003 | 3010703
3 | 1 | 7 | 4 | 6Oct | Flux control ratio | 3010004 | 3010704
3 | 1 | 7 | 5 | 6Oct | Specific flux (mt) | 3010005 | 3010705
3 | 1 | 7 | 6 | 6Oct | FCR (mt: ROX-corr.) | 3010006 | 3010706
3 | 1 | 8 | 1 | 7Rot | O2 concentration | 3010001 | 3010801
3 | 1 | 8 | 2 | 7Rot | O2 flux per volume | 3010002 | 3010802
3 | 1 | 8 | 3 | 7Rot | Specific flux | 3010003 | 3010803
3 | 1 | 8 | 4 | 7Rot | Flux control ratio | 3010004 | 3010804
3 | 1 | 8 | 5 | 7Rot | Specific flux (mt) | 3010005 | 3010805
3 | 1 | 8 | 6 | 7Rot | FCR (mt: ROX-corr.) | 3010006 | 3010806
3 | 1 | 9 | 1 | 8Gp | O2 concentration | 3010001 | 3010901
3 | 1 | 9 | 2 | 8Gp | O2 flux per volume | 3010002 | 3010902
3 | 1 | 9 | 3 | 8Gp | Specific flux | 3010003 | 3010903
3 | 1 | 9 | 4 | 8Gp | Flux control ratio | 3010004 | 3010904
3 | 1 | 9 | 5 | 8Gp | Specific flux (mt) | 3010005 | 3010905
3 | 1 | 9 | 6 | 8Gp | FCR (mt: ROX-corr.) | 3010006 | 3010906
3 | 1 | 10 | 1 | 9Ama | O2 concentration | 3010001 | 3011001
3 | 1 | 10 | 2 | 9Ama | O2 flux per volume | 3010002 | 3011002
3 | 1 | 10 | 3 | 9Ama | Specific flux | 3010003 | 3011003
3 | 1 | 10 | 4 | 9Ama | Flux control ratio | 3010004 | 3011004
3 | 1 | 10 | 5 | 9Ama | Specific flux (mt) | 3010005 | 3011005
3 | 1 | 10 | 6 | 9Ama | FCR (mt: ROX-corr.) | 3010006 | 3011006
3 | 1 | 11 | 1 | 10Tm | O2 concentration | 3010001 | 3011101
3 | 1 | 11 | 2 | 10Tm | O2 flux per volume | 3010002 | 3011102
3 | 1 | 11 | 3 | 10Tm | Specific flux | 3010003 | 3011103
3 | 1 | 11 | 4 | 10Tm | Flux control ratio | 3010004 | 3011104
3 | 1 | 11 | 5 | 10Tm | Specific flux (mt) | 3010005 | 3011105
3 | 1 | 11 | 6 | 10Tm | FCR (mt: ROX-corr.) | 3010006 | 3011106
3 | 1 | 12 | 1 | 11Azd | O2 concentration | 3010001 | 3011201
3 | 1 | 12 | 2 | 11Azd | O2 flux per volume | 3010002 | 3011202
3 | 1 | 12 | 3 | 11Azd | Specific flux | 3010003 | 3011203
3 | 1 | 12 | 4 | 11Azd | Flux control ratio | 3010004 | 3011204
3 | 1 | 12 | 5 | 11Azd | Specific flux (mt) | 3010005 | 3011205
3 | 1 | 12 | 6 | 11Azd | FCR (mt: ROX-corr.) | 3010006 | 3011206
4 | 1 | 0 | 1 | 1pfi | O2 concentration | 4010001 | 4010001
4 | 1 | 0 | 2 | 1pfi | O2 flux per volume | 4010002 | 4010002
4 | 1 | 0 | 3 | 1pfi | Specific flux | 4010003 | 4010003
4 | 1 | 0 | 4 | 1pfi | Flux control ratio | 4010004 | 4010004
4 | 1 | 0 | 5 | 1pfi | Specific flux (mt) | 4010005 | 4010005
4 | 1 | 0 | 6 | 1pfi | FCR (mt: ROX-corr.) | 4010006 | 4010006
4 | 1 | 1 | 1 | 1PM | O2 concentration | 4010001 | 4010101
4 | 1 | 1 | 2 | 1PM | O2 flux per volume | 4010002 | 4010102
4 | 1 | 1 | 3 | 1PM | Specific flux | 4010003 | 4010103
4 | 1 | 1 | 4 | 1PM | Flux control ratio | 4010004 | 4010104
4 | 1 | 1 | 5 | 1PM | Specific flux (mt) | 4010005 | 4010105
4 | 1 | 1 | 6 | 1PM | FCR (mt: ROX-corr.) | 4010006 | 4010106
4 | 1 | 2 | 1 | 2D | O2 concentration | 4010001 | 4010201
4 | 1 | 2 | 2 | 2D | O2 flux per volume | 4010002 | 4010202
4 | 1 | 2 | 3 | 2D | Specific flux | 4010003 | 4010203
4 | 1 | 2 | 4 | 2D | Flux control ratio | 4010004 | 4010204
4 | 1 | 2 | 5 | 2D | Specific flux (mt) | 4010005 | 4010205
4 | 1 | 2 | 6 | 2D | FCR (mt: ROX-corr.) | 4010006 | 4010206
4 | 1 | 3 | 1 | 2c | O2 concentration | 4010001 | 4010301
4 | 1 | 3 | 2 | 2c | O2 flux per volume | 4010002 | 4010302
4 | 1 | 3 | 3 | 2c | Specific flux | 4010003 | 4010303
4 | 1 | 3 | 4 | 2c | Flux control ratio | 4010004 | 4010304
4 | 1 | 3 | 5 | 2c | Specific flux (mt) | 4010005 | 4010305
4 | 1 | 3 | 6 | 2c | FCR (mt: ROX-corr.) | 4010006 | 4010306
4 | 1 | 4 | 1 | 3U | O2 concentration | 4010001 | 4010401
4 | 1 | 4 | 2 | 3U | O2 flux per volume | 4010002 | 4010402
4 | 1 | 4 | 3 | 3U | Specific flux | 4010003 | 4010403
4 | 1 | 4 | 4 | 3U | Flux control ratio | 4010004 | 4010404
4 | 1 | 4 | 5 | 3U | Specific flux (mt) | 4010005 | 4010405
4 | 1 | 4 | 6 | 3U | FCR (mt: ROX-corr.) | 4010006 | 4010406
4 | 1 | 5 | 1 | 4G | O2 concentration | 4010001 | 4010501
4 | 1 | 5 | 2 | 4G | O2 flux per volume | 4010002 | 4010502
4 | 1 | 5 | 3 | 4G | Specific flux | 4010003 | 4010503
4 | 1 | 5 | 4 | 4G | Flux control ratio | 4010004 | 4010504
4 | 1 | 5 | 5 | 4G | Specific flux (mt) | 4010005 | 4010505
4 | 1 | 5 | 6 | 4G | FCR (mt: ROX-corr.) | 4010006 | 4010506
4 | 1 | 6 | 1 | 5S | O2 concentration | 4010001 | 4010601
4 | 1 | 6 | 2 | 5S | O2 flux per volume | 4010002 | 4010602
4 | 1 | 6 | 3 | 5S | Specific flux | 4010003 | 4010603
4 | 1 | 6 | 4 | 5S | Flux control ratio | 4010004 | 4010604
4 | 1 | 6 | 5 | 5S | Specific flux (mt) | 4010005 | 4010605
4 | 1 | 6 | 6 | 5S | FCR (mt: ROX-corr.) | 4010006 | 4010606
4 | 1 | 7 | 1 | 6Oct | O2 concentration | 4010001 | 4010701
4 | 1 | 7 | 2 | 6Oct | O2 flux per volume | 4010002 | 4010702
4 | 1 | 7 | 3 | 6Oct | Specific flux | 4010003 | 4010703
4 | 1 | 7 | 4 | 6Oct | Flux control ratio | 4010004 | 4010704
4 | 1 | 7 | 5 | 6Oct | Specific flux (mt) | 4010005 | 4010705
4 | 1 | 7 | 6 | 6Oct | FCR (mt: ROX-corr.) | 4010006 | 4010706
4 | 1 | 8 | 1 | 7Rot | O2 concentration | 4010001 | 4010801
4 | 1 | 8 | 2 | 7Rot | O2 flux per volume | 4010002 | 4010802
4 | 1 | 8 | 3 | 7Rot | Specific flux | 4010003 | 4010803
4 | 1 | 8 | 4 | 7Rot | Flux control ratio | 4010004 | 4010804
4 | 1 | 8 | 5 | 7Rot | Specific flux (mt) | 4010005 | 4010805
4 | 1 | 8 | 6 | 7Rot | FCR (mt: ROX-corr.) | 4010006 | 4010806
4 | 1 | 9 | 1 | 8Gp | O2 concentration | 4010001 | 4010901
4 | 1 | 9 | 2 | 8Gp | O2 flux per volume | 4010002 | 4010902
4 | 1 | 9 | 3 | 8Gp | Specific flux | 4010003 | 4010903
4 | 1 | 9 | 4 | 8Gp | Flux control ratio | 4010004 | 4010904
4 | 1 | 9 | 5 | 8Gp | Specific flux (mt) | 4010005 | 4010905
4 | 1 | 9 | 6 | 8Gp | FCR (mt: ROX-corr.) | 4010006 | 4010906
4 | 1 | 10 | 1 | 9Ama | O2 concentration | 4010001 | 4011001
4 | 1 | 10 | 2 | 9Ama | O2 flux per volume | 4010002 | 4011002
4 | 1 | 10 | 3 | 9Ama | Specific flux | 4010003 | 4011003
4 | 1 | 10 | 4 | 9Ama | Flux control ratio | 4010004 | 4011004
4 | 1 | 10 | 5 | 9Ama | Specific flux (mt) | 4010005 | 4011005
4 | 1 | 10 | 6 | 9Ama | FCR (mt: ROX-corr.) | 4010006 | 4011006
4 | 1 | 11 | 1 | 10Tm | O2 concentration | 4010001 | 4011101
4 | 1 | 11 | 2 | 10Tm | O2 flux per volume | 4010002 | 4011102
4 | 1 | 11 | 3 | 10Tm | Specific flux | 4010003 | 4011103
4 | 1 | 11 | 4 | 10Tm | Flux control ratio | 4010004 | 4011104
4 | 1 | 11 | 5 | 10Tm | Specific flux (mt) | 4010005 | 4011105
4 | 1 | 11 | 6 | 10Tm | FCR (mt: ROX-corr.) | 4010006 | 4011106
4 | 1 | 12 | 1 | 11Azd | O2 concentration | 4010001 | 4011201
4 | 1 | 12 | 2 | 11Azd | O2 flux per volume | 4010002 | 4011202
4 | 1 | 12 | 3 | 11Azd | Specific flux | 4010003 | 4011203
4 | 1 | 12 | 4 | 11Azd | Flux control ratio | 4010004 | 4011204
4 | 1 | 12 | 5 | 11Azd | Specific flux (mt) | 4010005 | 4011205
4 | 1 | 12 | 6 | 11Azd | FCR (mt: ROX-corr.) | 4010006 | 4011206
5 | 1 | 0 | 1 | 1pfi | O2 concentration | 5010001 | 5010001
5 | 1 | 0 | 2 | 1pfi | O2 flux per volume | 5010002 | 5010002
5 | 1 | 0 | 3 | 1pfi | Specific flux | 5010003 | 5010003
5 | 1 | 0 | 4 | 1pfi | Flux control ratio | 5010004 | 5010004
5 | 1 | 0 | 5 | 1pfi | Specific flux (mt) | 5010005 | 5010005
5 | 1 | 0 | 6 | 1pfi | FCR (mt: ROX-corr.) | 5010006 | 5010006
5 | 1 | 1 | 1 | 1PM | O2 concentration | 5010001 | 5010101
5 | 1 | 1 | 2 | 1PM | O2 flux per volume | 5010002 | 5010102
5 | 1 | 1 | 3 | 1PM | Specific flux | 5010003 | 5010103
5 | 1 | 1 | 4 | 1PM | Flux control ratio | 5010004 | 5010104
5 | 1 | 1 | 5 | 1PM | Specific flux (mt) | 5010005 | 5010105
5 | 1 | 1 | 6 | 1PM | FCR (mt: ROX-corr.) | 5010006 | 5010106
5 | 1 | 2 | 1 | 2D | O2 concentration | 5010001 | 5010201
5 | 1 | 2 | 2 | 2D | O2 flux per volume | 5010002 | 5010202
5 | 1 | 2 | 3 | 2D | Specific flux | 5010003 | 5010203
5 | 1 | 2 | 4 | 2D | Flux control ratio | 5010004 | 5010204
5 | 1 | 2 | 5 | 2D | Specific flux (mt) | 5010005 | 5010205
5 | 1 | 2 | 6 | 2D | FCR (mt: ROX-corr.) | 5010006 | 5010206
5 | 1 | 3 | 1 | 2c | O2 concentration | 5010001 | 5010301
5 | 1 | 3 | 2 | 2c | O2 flux per volume | 5010002 | 5010302
5 | 1 | 3 | 3 | 2c | Specific flux | 5010003 | 5010303
5 | 1 | 3 | 4 | 2c | Flux control ratio | 5010004 | 5010304
5 | 1 | 3 | 5 | 2c | Specific flux (mt) | 5010005 | 5010305
5 | 1 | 3 | 6 | 2c | FCR (mt: ROX-corr.) | 5010006 | 5010306
5 | 1 | 4 | 1 | 3U | O2 concentration | 5010001 | 5010401
5 | 1 | 4 | 2 | 3U | O2 flux per volume | 5010002 | 5010402
5 | 1 | 4 | 3 | 3U | Specific flux | 5010003 | 5010403
5 | 1 | 4 | 4 | 3U | Flux control ratio | 5010004 | 5010404
5 | 1 | 4 | 5 | 3U | Specific flux (mt) | 5010005 | 5010405
5 | 1 | 4 | 6 | 3U | FCR (mt: ROX-corr.) | 5010006 | 5010406
5 | 1 | 5 | 1 | 4G | O2 concentration | 5010001 | 5010501
5 | 1 | 5 | 2 | 4G | O2 flux per volume | 5010002 | 5010502
5 | 1 | 5 | 3 | 4G | Specific flux | 5010003 | 5010503
5 | 1 | 5 | 4 | 4G | Flux control ratio | 5010004 | 5010504
5 | 1 | 5 | 5 | 4G | Specific flux (mt) | 5010005 | 5010505
5 | 1 | 5 | 6 | 4G | FCR (mt: ROX-corr.) | 5010006 | 5010506
5 | 1 | 6 | 1 | 5S | O2 concentration | 5010001 | 5010601
5 | 1 | 6 | 2 | 5S | O2 flux per volume | 5010002 | 5010602
5 | 1 | 6 | 3 | 5S | Specific flux | 5010003 | 5010603
5 | 1 | 6 | 4 | 5S | Flux control ratio | 5010004 | 5010604
5 | 1 | 6 | 5 | 5S | Specific flux (mt) | 5010005 | 5010605
5 | 1 | 6 | 6 | 5S | FCR (mt: ROX-corr.) | 5010006 | 5010606
5 | 1 | 7 | 1 | 6Oct | O2 concentration | 5010001 | 5010701
5 | 1 | 7 | 2 | 6Oct | O2 flux per volume | 5010002 | 5010702
5 | 1 | 7 | 3 | 6Oct | Specific flux | 5010003 | 5010703
5 | 1 | 7 | 4 | 6Oct | Flux control ratio | 5010004 | 5010704
5 | 1 | 7 | 5 | 6Oct | Specific flux (mt) | 5010005 | 5010705
5 | 1 | 7 | 6 | 6Oct | FCR (mt: ROX-corr.) | 5010006 | 5010706
5 | 1 | 8 | 1 | 7Rot | O2 concentration | 5010001 | 5010801
5 | 1 | 8 | 2 | 7Rot | O2 flux per volume | 5010002 | 5010802
5 | 1 | 8 | 3 | 7Rot | Specific flux | 5010003 | 5010803
5 | 1 | 8 | 4 | 7Rot | Flux control ratio | 5010004 | 5010804
5 | 1 | 8 | 5 | 7Rot | Specific flux (mt) | 5010005 | 5010805
5 | 1 | 8 | 6 | 7Rot | FCR (mt: ROX-corr.) | 5010006 | 5010806
5 | 1 | 9 | 1 | 8Gp | O2 concentration | 5010001 | 5010901
5 | 1 | 9 | 2 | 8Gp | O2 flux per volume | 5010002 | 5010902
5 | 1 | 9 | 3 | 8Gp | Specific flux | 5010003 | 5010903
5 | 1 | 9 | 4 | 8Gp | Flux control ratio | 5010004 | 5010904
5 | 1 | 9 | 5 | 8Gp | Specific flux (mt) | 5010005 | 5010905
5 | 1 | 9 | 6 | 8Gp | FCR (mt: ROX-corr.) | 5010006 | 5010906
5 | 1 | 10 | 1 | 9Ama | O2 concentration | 5010001 | 5011001
5 | 1 | 10 | 2 | 9Ama | O2 flux per volume | 5010002 | 5011002
5 | 1 | 10 | 3 | 9Ama | Specific flux | 5010003 | 5011003
5 | 1 | 10 | 4 | 9Ama | Flux control ratio | 5010004 | 5011004
5 | 1 | 10 | 5 | 9Ama | Specific flux (mt) | 5010005 | 5011005
5 | 1 | 10 | 6 | 9Ama | FCR (mt: ROX-corr.) | 5010006 | 5011006
5 | 1 | 11 | 1 | 10Tm | O2 concentration | 5010001 | 5011101
5 | 1 | 11 | 2 | 10Tm | O2 flux per volume | 5010002 | 5011102
5 | 1 | 11 | 3 | 10Tm | Specific flux | 5010003 | 5011103
5 | 1 | 11 | 4 | 10Tm | Flux control ratio | 5010004 | 5011104
5 | 1 | 11 | 5 | 10Tm | Specific flux (mt) | 5010005 | 5011105
5 | 1 | 11 | 6 | 10Tm | FCR (mt: ROX-corr.) | 5010006 | 5011106
5 | 1 | 12 | 1 | 11Azd | O2 concentration | 5010001 | 5011201
5 | 1 | 12 | 2 | 11Azd | O2 flux per volume | 5010002 | 5011202
5 | 1 | 12 | 3 | 11Azd | Specific flux | 5010003 | 5011203
5 | 1 | 12 | 4 | 11Azd | Flux control ratio | 5010004 | 5011204
5 | 1 | 12 | 5 | 11Azd | Specific flux (mt) | 5010005 | 5011205
5 | 1 | 12 | 6 | 11Azd | FCR (mt: ROX-corr.) | 5010006 | 5011206
6 | 1 | 0 | 1 | 1pfi | O2 concentration | 6010001 | 6010001
6 | 1 | 0 | 2 | 1pfi | O2 flux per volume | 6010002 | 6010002
6 | 1 | 0 | 3 | 1pfi | Specific flux | 6010003 | 6010003
6 | 1 | 0 | 4 | 1pfi | Flux control ratio | 6010004 | 6010004
6 | 1 | 0 | 5 | 1pfi | Specific flux (mt) | 6010005 | 6010005
6 | 1 | 0 | 6 | 1pfi | FCR (mt: ROX-corr.) | 6010006 | 6010006
6 | 1 | 1 | 1 | 1PM | O2 concentration | 6010001 | 6010101
6 | 1 | 1 | 2 | 1PM | O2 flux per volume | 6010002 | 6010102
6 | 1 | 1 | 3 | 1PM | Specific flux | 6010003 | 6010103
6 | 1 | 1 | 4 | 1PM | Flux control ratio | 6010004 | 6010104
6 | 1 | 1 | 5 | 1PM | Specific flux (mt) | 6010005 | 6010105
6 | 1 | 1 | 6 | 1PM | FCR (mt: ROX-corr.) | 6010006 | 6010106
6 | 1 | 2 | 1 | 2D | O2 concentration | 6010001 | 6010201
6 | 1 | 2 | 2 | 2D | O2 flux per volume | 6010002 | 6010202
6 | 1 | 2 | 3 | 2D | Specific flux | 6010003 | 6010203
6 | 1 | 2 | 4 | 2D | Flux control ratio | 6010004 | 6010204
6 | 1 | 2 | 5 | 2D | Specific flux (mt) | 6010005 | 6010205
6 | 1 | 2 | 6 | 2D | FCR (mt: ROX-corr.) | 6010006 | 6010206
6 | 1 | 3 | 1 | 2c | O2 concentration | 6010001 | 6010301
6 | 1 | 3 | 2 | 2c | O2 flux per volume | 6010002 | 6010302
6 | 1 | 3 | 3 | 2c | Specific flux | 6010003 | 6010303
6 | 1 | 3 | 4 | 2c | Flux control ratio | 6010004 | 6010304
6 | 1 | 3 | 5 | 2c | Specific flux (mt) | 6010005 | 6010305
6 | 1 | 3 | 6 | 2c | FCR (mt: ROX-corr.) | 6010006 | 6010306
6 | 1 | 4 | 1 | 3U | O2 concentration | 6010001 | 6010401
6 | 1 | 4 | 2 | 3U | O2 flux per volume | 6010002 | 6010402
6 | 1 | 4 | 3 | 3U | Specific flux | 6010003 | 6010403
6 | 1 | 4 | 4 | 3U | Flux control ratio | 6010004 | 6010404
6 | 1 | 4 | 5 | 3U | Specific flux (mt) | 6010005 | 6010405
6 | 1 | 4 | 6 | 3U | FCR (mt: ROX-corr.) | 6010006 | 6010406
6 | 1 | 5 | 1 | 4G | O2 concentration | 6010001 | 6010501
6 | 1 | 5 | 2 | 4G | O2 flux per volume | 6010002 | 6010502
6 | 1 | 5 | 3 | 4G | Specific flux | 6010003 | 6010503
6 | 1 | 5 | 4 | 4G | Flux control ratio | 6010004 | 6010504
6 | 1 | 5 | 5 | 4G | Specific flux (mt) | 6010005 | 6010505
6 | 1 | 5 | 6 | 4G | FCR (mt: ROX-corr.) | 6010006 | 6010506
6 | 1 | 6 | 1 | 5S | O2 concentration | 6010001 | 6010601
6 | 1 | 6 | 2 | 5S | O2 flux per volume | 6010002 | 6010602
6 | 1 | 6 | 3 | 5S | Specific flux | 6010003 | 6010603
6 | 1 | 6 | 4 | 5S | Flux control ratio | 6010004 | 6010604
6 | 1 | 6 | 5 | 5S | Specific flux (mt) | 6010005 | 6010605
6 | 1 | 6 | 6 | 5S | FCR (mt: ROX-corr.) | 6010006 | 6010606
6 | 1 | 7 | 1 | 6Oct | O2 concentration | 6010001 | 6010701
6 | 1 | 7 | 2 | 6Oct | O2 flux per volume | 6010002 | 6010702
6 | 1 | 7 | 3 | 6Oct | Specific flux | 6010003 | 6010703
6 | 1 | 7 | 4 | 6Oct | Flux control ratio | 6010004 | 6010704
6 | 1 | 7 | 5 | 6Oct | Specific flux (mt) | 6010005 | 6010705
6 | 1 | 7 | 6 | 6Oct | FCR (mt: ROX-corr.) | 6010006 | 6010706
6 | 1 | 8 | 1 | 7Rot | O2 concentration | 6010001 | 6010801
6 | 1 | 8 | 2 | 7Rot | O2 flux per volume | 6010002 | 6010802
6 | 1 | 8 | 3 | 7Rot | Specific flux | 6010003 | 6010803
6 | 1 | 8 | 4 | 7Rot | Flux control ratio | 6010004 | 6010804
6 | 1 | 8 | 5 | 7Rot | Specific flux (mt) | 6010005 | 6010805
6 | 1 | 8 | 6 | 7Rot | FCR (mt: ROX-corr.) | 6010006 | 6010806
6 | 1 | 9 | 1 | 8Gp | O2 concentration | 6010001 | 6010901
6 | 1 | 9 | 2 | 8Gp | O2 flux per volume | 6010002 | 6010902
6 | 1 | 9 | 3 | 8Gp | Specific flux | 6010003 | 6010903
6 | 1 | 9 | 4 | 8Gp | Flux control ratio | 6010004 | 6010904
6 | 1 | 9 | 5 | 8Gp | Specific flux (mt) | 6010005 | 6010905
6 | 1 | 9 | 6 | 8Gp | FCR (mt: ROX-corr.) | 6010006 | 6010906
6 | 1 | 10 | 1 | 9Ama | O2 concentration | 6010001 | 6011001
6 | 1 | 10 | 2 | 9Ama | O2 flux per volume | 6010002 | 6011002
6 | 1 | 10 | 3 | 9Ama | Specific flux | 6010003 | 6011003
6 | 1 | 10 | 4 | 9Ama | Flux control ratio | 6010004 | 6011004
6 | 1 | 10 | 5 | 9Ama | Specific flux (mt) | 6010005 | 6011005
6 | 1 | 10 | 6 | 9Ama | FCR (mt: ROX-corr.) | 6010006 | 6011006
6 | 1 | 11 | 1 | 10Tm | O2 concentration | 6010001 | 6011101
6 | 1 | 11 | 2 | 10Tm | O2 flux per volume | 6010002 | 6011102
6 | 1 | 11 | 3 | 10Tm | Specific flux | 6010003 | 6011103
6 | 1 | 11 | 4 | 10Tm | Flux control ratio | 6010004 | 6011104
6 | 1 | 11 | 5 | 10Tm | Specific flux (mt) | 6010005 | 6011105
6 | 1 | 11 | 6 | 10Tm | FCR (mt: ROX-corr.) | 6010006 | 6011106
6 | 1 | 12 | 1 | 11Azd | O2 concentration | 6010001 | 6011201
6 | 1 | 12 | 2 | 11Azd | O2 flux per volume | 6010002 | 6011202
6 | 1 | 12 | 3 | 11Azd | Specific flux | 6010003 | 6011203
6 | 1 | 12 | 4 | 11Azd | Flux control ratio | 6010004 | 6011204
6 | 1 | 12 | 5 | 11Azd | Specific flux (mt) | 6010005 | 6011205
6 | 1 | 12 | 6 | 11Azd | FCR (mt: ROX-corr.) | 6010006 | 6011206
7 | 1 | 0 | 1 | 1pfi | O2 concentration | 7010001 | 7010001
7 | 1 | 0 | 2 | 1pfi | O2 flux per volume | 7010002 | 7010002
7 | 1 | 0 | 3 | 1pfi | Specific flux | 7010003 | 7010003
7 | 1 | 0 | 4 | 1pfi | Flux control ratio | 7010004 | 7010004
7 | 1 | 0 | 5 | 1pfi | Specific flux (mt) | 7010005 | 7010005
7 | 1 | 0 | 6 | 1pfi | FCR (mt: ROX-corr.) | 7010006 | 7010006
7 | 1 | 1 | 1 | 1PM | O2 concentration | 7010001 | 7010101
7 | 1 | 1 | 2 | 1PM | O2 flux per volume | 7010002 | 7010102
7 | 1 | 1 | 3 | 1PM | Specific flux | 7010003 | 7010103
7 | 1 | 1 | 4 | 1PM | Flux control ratio | 7010004 | 7010104
7 | 1 | 1 | 5 | 1PM | Specific flux (mt) | 7010005 | 7010105
7 | 1 | 1 | 6 | 1PM | FCR (mt: ROX-corr.) | 7010006 | 7010106
7 | 1 | 2 | 1 | 2D | O2 concentration | 7010001 | 7010201
7 | 1 | 2 | 2 | 2D | O2 flux per volume | 7010002 | 7010202
7 | 1 | 2 | 3 | 2D | Specific flux | 7010003 | 7010203
7 | 1 | 2 | 4 | 2D | Flux control ratio | 7010004 | 7010204
7 | 1 | 2 | 5 | 2D | Specific flux (mt) | 7010005 | 7010205
7 | 1 | 2 | 6 | 2D | FCR (mt: ROX-corr.) | 7010006 | 7010206
7 | 1 | 3 | 1 | 2c | O2 concentration | 7010001 | 7010301
7 | 1 | 3 | 2 | 2c | O2 flux per volume | 7010002 | 7010302
7 | 1 | 3 | 3 | 2c | Specific flux | 7010003 | 7010303
7 | 1 | 3 | 4 | 2c | Flux control ratio | 7010004 | 7010304
7 | 1 | 3 | 5 | 2c | Specific flux (mt) | 7010005 | 7010305
7 | 1 | 3 | 6 | 2c | FCR (mt: ROX-corr.) | 7010006 | 7010306
7 | 1 | 4 | 1 | 3U | O2 concentration | 7010001 | 7010401
7 | 1 | 4 | 2 | 3U | O2 flux per volume | 7010002 | 7010402
7 | 1 | 4 | 3 | 3U | Specific flux | 7010003 | 7010403
7 | 1 | 4 | 4 | 3U | Flux control ratio | 7010004 | 7010404
7 | 1 | 4 | 5 | 3U | Specific flux (mt) | 7010005 | 7010405
7 | 1 | 4 | 6 | 3U | FCR (mt: ROX-corr.) | 7010006 | 7010406
7 | 1 | 5 | 1 | 4G | O2 concentration | 7010001 | 7010501
7 | 1 | 5 | 2 | 4G | O2 flux per volume | 7010002 | 7010502
7 | 1 | 5 | 3 | 4G | Specific flux | 7010003 | 7010503
7 | 1 | 5 | 4 | 4G | Flux control ratio | 7010004 | 7010504
7 | 1 | 5 | 5 | 4G | Specific flux (mt) | 7010005 | 7010505
7 | 1 | 5 | 6 | 4G | FCR (mt: ROX-corr.) | 7010006 | 7010506
7 | 1 | 6 | 1 | 5S | O2 concentration | 7010001 | 7010601
7 | 1 | 6 | 2 | 5S | O2 flux per volume | 7010002 | 7010602
7 | 1 | 6 | 3 | 5S | Specific flux | 7010003 | 7010603
7 | 1 | 6 | 4 | 5S | Flux control ratio | 7010004 | 7010604
7 | 1 | 6 | 5 | 5S | Specific flux (mt) | 7010005 | 7010605
7 | 1 | 6 | 6 | 5S | FCR (mt: ROX-corr.) | 7010006 | 7010606
7 | 1 | 7 | 1 | 6Oct | O2 concentration | 7010001 | 7010701
7 | 1 | 7 | 2 | 6Oct | O2 flux per volume | 7010002 | 7010702
7 | 1 | 7 | 3 | 6Oct | Specific flux | 7010003 | 7010703
7 | 1 | 7 | 4 | 6Oct | Flux control ratio | 7010004 | 7010704
7 | 1 | 7 | 5 | 6Oct | Specific flux (mt) | 7010005 | 7010705
7 | 1 | 7 | 6 | 6Oct | FCR (mt: ROX-corr.) | 7010006 | 7010706
7 | 1 | 8 | 1 | 7Rot | O2 concentration | 7010001 | 7010801
7 | 1 | 8 | 2 | 7Rot | O2 flux per volume | 7010002 | 7010802
7 | 1 | 8 | 3 | 7Rot | Specific flux | 7010003 | 7010803
7 | 1 | 8 | 4 | 7Rot | Flux control ratio | 7010004 | 7010804
7 | 1 | 8 | 5 | 7Rot | Specific flux (mt) | 7010005 | 7010805
7 | 1 | 8 | 6 | 7Rot | FCR (mt: ROX-corr.) | 7010006 | 7010806
7 | 1 | 9 | 1 | 8Gp | O2 concentration | 7010001 | 7010901
7 | 1 | 9 | 2 | 8Gp | O2 flux per volume | 7010002 | 7010902
7 | 1 | 9 | 3 | 8Gp | Specific flux | 7010003 | 7010903
7 | 1 | 9 | 4 | 8Gp | Flux control ratio | 7010004 | 7010904
7 | 1 | 9 | 5 | 8Gp | Specific flux (mt) | 7010005 | 7010905
7 | 1 | 9 | 6 | 8Gp | FCR (mt: ROX-corr.) | 7010006 | 7010906
7 | 1 | 10 | 1 | 9Ama | O2 concentration | 7010001 | 7011001
7 | 1 | 10 | 2 | 9Ama | O2 flux per volume | 7010002 | 7011002
7 | 1 | 10 | 3 | 9Ama | Specific flux | 7010003 | 7011003
7 | 1 | 10 | 4 | 9Ama | Flux control ratio | 7010004 | 7011004
7 | 1 | 10 | 5 | 9Ama | Specific flux (mt) | 7010005 | 7011005
7 | 1 | 10 | 6 | 9Ama | FCR (mt: ROX-corr.) | 7010006 | 7011006
7 | 1 | 11 | 1 | 10Tm | O2 concentration | 7010001 | 7011101
7 | 1 | 11 | 2 | 10Tm | O2 flux per volume | 7010002 | 7011102
7 | 1 | 11 | 3 | 10Tm | Specific flux | 7010003 | 7011103
7 | 1 | 11 | 4 | 10Tm | Flux control ratio | 7010004 | 7011104
7 | 1 | 11 | 5 | 10Tm | Specific flux (mt) | 7010005 | 7011105
7 | 1 | 11 | 6 | 10Tm | FCR (mt: ROX-corr.) | 7010006 | 7011106
7 | 1 | 12 | 1 | 11Azd | O2 concentration | 7010001 | 7011201
7 | 1 | 12 | 2 | 11Azd | O2 flux per volume | 7010002 | 7011202
7 | 1 | 12 | 3 | 11Azd | Specific flux | 7010003 | 7011203
7 | 1 | 12 | 4 | 11Azd | Flux control ratio | 7010004 | 7011204
7 | 1 | 12 | 5 | 11Azd | Specific flux (mt) | 7010005 | 7011205
7 | 1 | 12 | 6 | 11Azd | FCR (mt: ROX-corr.) | 7010006 | 7011206
8 | 1 | 0 | 1 | 1pfi | O2 concentration | 8010001 | 8010001
8 | 1 | 0 | 2 | 1pfi | O2 flux per volume | 8010002 | 8010002
8 | 1 | 0 | 3 | 1pfi | Specific flux | 8010003 | 8010003
8 | 1 | 0 | 4 | 1pfi | Flux control ratio | 8010004 | 8010004
8 | 1 | 0 | 5 | 1pfi | Specific flux (mt) | 8010005 | 8010005
8 | 1 | 0 | 6 | 1pfi | FCR (mt: ROX-corr.) | 8010006 | 8010006
8 | 1 | 1 | 1 | 1PM | O2 concentration | 8010001 | 8010101
8 | 1 | 1 | 2 | 1PM | O2 flux per volume | 8010002 | 8010102
8 | 1 | 1 | 3 | 1PM | Specific flux | 8010003 | 8010103
8 | 1 | 1 | 4 | 1PM | Flux control ratio | 8010004 | 8010104
8 | 1 | 1 | 5 | 1PM | Specific flux (mt) | 8010005 | 8010105
8 | 1 | 1 | 6 | 1PM | FCR (mt: ROX-corr.) | 8010006 | 8010106
8 | 1 | 2 | 1 | 2D | O2 concentration | 8010001 | 8010201
8 | 1 | 2 | 2 | 2D | O2 flux per volume | 8010002 | 8010202
8 | 1 | 2 | 3 | 2D | Specific flux | 8010003 | 8010203
8 | 1 | 2 | 4 | 2D | Flux control ratio | 8010004 | 8010204
8 | 1 | 2 | 5 | 2D | Specific flux (mt) | 8010005 | 8010205
8 | 1 | 2 | 6 | 2D | FCR (mt: ROX-corr.) | 8010006 | 8010206
8 | 1 | 3 | 1 | 2c | O2 concentration | 8010001 | 8010301
8 | 1 | 3 | 2 | 2c | O2 flux per volume | 8010002 | 8010302
8 | 1 | 3 | 3 | 2c | Specific flux | 8010003 | 8010303
8 | 1 | 3 | 4 | 2c | Flux control ratio | 8010004 | 8010304
8 | 1 | 3 | 5 | 2c | Specific flux (mt) | 8010005 | 8010305
8 | 1 | 3 | 6 | 2c | FCR (mt: ROX-corr.) | 8010006 | 8010306
8 | 1 | 4 | 1 | 3U | O2 concentration | 8010001 | 8010401
8 | 1 | 4 | 2 | 3U | O2 flux per volume | 8010002 | 8010402
8 | 1 | 4 | 3 | 3U | Specific flux | 8010003 | 8010403
8 | 1 | 4 | 4 | 3U | Flux control ratio | 8010004 | 8010404
8 | 1 | 4 | 5 | 3U | Specific flux (mt) | 8010005 | 8010405
8 | 1 | 4 | 6 | 3U | FCR (mt: ROX-corr.) | 8010006 | 8010406
8 | 1 | 5 | 1 | 4G | O2 concentration | 8010001 | 8010501
8 | 1 | 5 | 2 | 4G | O2 flux per volume | 8010002 | 8010502
8 | 1 | 5 | 3 | 4G | Specific flux | 8010003 | 8010503
8 | 1 | 5 | 4 | 4G | Flux control ratio | 8010004 | 8010504
8 | 1 | 5 | 5 | 4G | Specific flux (mt) | 8010005 | 8010505
8 | 1 | 5 | 6 | 4G | FCR (mt: ROX-corr.) | 8010006 | 8010506
8 | 1 | 6 | 1 | 5S | O2 concentration | 8010001 | 8010601
8 | 1 | 6 | 2 | 5S | O2 flux per volume | 8010002 | 8010602
8 | 1 | 6 | 3 | 5S | Specific flux | 8010003 | 8010603
8 | 1 | 6 | 4 | 5S | Flux control ratio | 8010004 | 8010604
8 | 1 | 6 | 5 | 5S | Specific flux (mt) | 8010005 | 8010605
8 | 1 | 6 | 6 | 5S | FCR (mt: ROX-corr.) | 8010006 | 8010606
8 | 1 | 7 | 1 | 6Oct | O2 concentration | 8010001 | 8010701
8 | 1 | 7 | 2 | 6Oct | O2 flux per volume | 8010002 | 8010702
8 | 1 | 7 | 3 | 6Oct | Specific flux | 8010003 | 8010703
8 | 1 | 7 | 4 | 6Oct | Flux control ratio | 8010004 | 8010704
8 | 1 | 7 | 5 | 6Oct | Specific flux (mt) | 8010005 | 8010705
8 | 1 | 7 | 6 | 6Oct | FCR (mt: ROX-corr.) | 8010006 | 8010706
8 | 1 | 8 | 1 | 7Rot | O2 concentration | 8010001 | 8010801
8 | 1 | 8 | 2 | 7Rot | O2 flux per volume | 8010002 | 8010802
8 | 1 | 8 | 3 | 7Rot | Specific flux | 8010003 | 8010803
8 | 1 | 8 | 4 | 7Rot | Flux control ratio | 8010004 | 8010804
8 | 1 | 8 | 5 | 7Rot | Specific flux (mt) | 8010005 | 8010805
8 | 1 | 8 | 6 | 7Rot | FCR (mt: ROX-corr.) | 8010006 | 8010806
8 | 1 | 9 | 1 | 8Gp | O2 concentration | 8010001 | 8010901
8 | 1 | 9 | 2 | 8Gp | O2 flux per volume | 8010002 | 8010902
8 | 1 | 9 | 3 | 8Gp | Specific flux | 8010003 | 8010903
8 | 1 | 9 | 4 | 8Gp | Flux control ratio | 8010004 | 8010904
8 | 1 | 9 | 5 | 8Gp | Specific flux (mt) | 8010005 | 8010905
8 | 1 | 9 | 6 | 8Gp | FCR (mt: ROX-corr.) | 8010006 | 8010906
8 | 1 | 10 | 1 | 9Ama | O2 concentration | 8010001 | 8011001
8 | 1 | 10 | 2 | 9Ama | O2 flux per volume | 8010002 | 8011002
8 | 1 | 10 | 3 | 9Ama | Specific flux | 8010003 | 8011003
8 | 1 | 10 | 4 | 9Ama | Flux control ratio | 8010004 | 8011004
8 | 1 | 10 | 5 | 9Ama | Specific flux (mt) | 8010005 | 8011005
8 | 1 | 10 | 6 | 9Ama | FCR (mt: ROX-corr.) | 8010006 | 8011006
8 | 1 | 11 | 1 | 10Tm | O2 concentration | 8010001 | 8011101
8 | 1 | 11 | 2 | 10Tm | O2 flux per volume | 8010002 | 8011102
8 | 1 | 11 | 3 | 10Tm | Specific flux | 8010003 | 8011103
8 | 1 | 11 | 4 | 10Tm | Flux control ratio | 8010004 | 8011104
8 | 1 | 11 | 5 | 10Tm | Specific flux (mt) | 8010005 | 8011105
8 | 1 | 11 | 6 | 10Tm | FCR (mt: ROX-corr.) | 8010006 | 8011106
8 | 1 | 12 | 1 | 11Azd | O2 concentration | 8010001 | 8011201
8 | 1 | 12 | 2 | 11Azd | O2 flux per volume | 8010002 | 8011202
8 | 1 | 12 | 3 | 11Azd | Specific flux | 8010003 | 8011203
8 | 1 | 12 | 4 | 11Azd | Flux control ratio | 8010004 | 8011204
8 | 1 | 12 | 5 | 11Azd | Specific flux (mt) | 8010005 | 8011205
8 | 1 | 12 | 6 | 11Azd | FCR (mt: ROX-corr.) | 8010006 | 8011206
9 | 1 | 0 | 1 | 1pfi | O2 concentration | 9010001 | 9010001
9 | 1 | 0 | 2 | 1pfi | O2 flux per volume | 9010002 | 9010002
9 | 1 | 0 | 3 | 1pfi | Specific flux | 9010003 | 9010003
9 | 1 | 0 | 4 | 1pfi | Flux control ratio | 9010004 | 9010004
9 | 1 | 0 | 5 | 1pfi | Specific flux (mt) | 9010005 | 9010005
9 | 1 | 0 | 6 | 1pfi | FCR (mt: ROX-corr.) | 9010006 | 9010006
9 | 1 | 1 | 1 | 1PM | O2 concentration | 9010001 | 9010101
9 | 1 | 1 | 2 | 1PM | O2 flux per volume | 9010002 | 9010102
9 | 1 | 1 | 3 | 1PM | Specific flux | 9010003 | 9010103
9 | 1 | 1 | 4 | 1PM | Flux control ratio | 9010004 | 9010104
9 | 1 | 1 | 5 | 1PM | Specific flux (mt) | 9010005 | 9010105
9 | 1 | 1 | 6 | 1PM | FCR (mt: ROX-corr.) | 9010006 | 9010106
9 | 1 | 2 | 1 | 2D | O2 concentration | 9010001 | 9010201
9 | 1 | 2 | 2 | 2D | O2 flux per volume | 9010002 | 9010202
9 | 1 | 2 | 3 | 2D | Specific flux | 9010003 | 9010203
9 | 1 | 2 | 4 | 2D | Flux control ratio | 9010004 | 9010204
9 | 1 | 2 | 5 | 2D | Specific flux (mt) | 9010005 | 9010205
9 | 1 | 2 | 6 | 2D | FCR (mt: ROX-corr.) | 9010006 | 9010206
9 | 1 | 3 | 1 | 2c | O2 concentration | 9010001 | 9010301
9 | 1 | 3 | 2 | 2c | O2 flux per volume | 9010002 | 9010302
9 | 1 | 3 | 3 | 2c | Specific flux | 9010003 | 9010303
9 | 1 | 3 | 4 | 2c | Flux control ratio | 9010004 | 9010304
9 | 1 | 3 | 5 | 2c | Specific flux (mt) | 9010005 | 9010305
9 | 1 | 3 | 6 | 2c | FCR (mt: ROX-corr.) | 9010006 | 9010306
9 | 1 | 4 | 1 | 3U | O2 concentration | 9010001 | 9010401
9 | 1 | 4 | 2 | 3U | O2 flux per volume | 9010002 | 9010402
9 | 1 | 4 | 3 | 3U | Specific flux | 9010003 | 9010403
9 | 1 | 4 | 4 | 3U | Flux control ratio | 9010004 | 9010404
9 | 1 | 4 | 5 | 3U | Specific flux (mt) | 9010005 | 9010405
9 | 1 | 4 | 6 | 3U | FCR (mt: ROX-corr.) | 9010006 | 9010406
9 | 1 | 5 | 1 | 4G | O2 concentration | 9010001 | 9010501
9 | 1 | 5 | 2 | 4G | O2 flux per volume | 9010002 | 9010502
9 | 1 | 5 | 3 | 4G | Specific flux | 9010003 | 9010503
9 | 1 | 5 | 4 | 4G | Flux control ratio | 9010004 | 9010504
9 | 1 | 5 | 5 | 4G | Specific flux (mt) | 9010005 | 9010505
9 | 1 | 5 | 6 | 4G | FCR (mt: ROX-corr.) | 9010006 | 9010506
9 | 1 | 6 | 1 | 5S | O2 concentration | 9010001 | 9010601
9 | 1 | 6 | 2 | 5S | O2 flux per volume | 9010002 | 9010602
9 | 1 | 6 | 3 | 5S | Specific flux | 9010003 | 9010603
9 | 1 | 6 | 4 | 5S | Flux control ratio | 9010004 | 9010604
9 | 1 | 6 | 5 | 5S | Specific flux (mt) | 9010005 | 9010605
9 | 1 | 6 | 6 | 5S | FCR (mt: ROX-corr.) | 9010006 | 9010606
9 | 1 | 7 | 1 | 6Oct | O2 concentration | 9010001 | 9010701
9 | 1 | 7 | 2 | 6Oct | O2 flux per volume | 9010002 | 9010702
9 | 1 | 7 | 3 | 6Oct | Specific flux | 9010003 | 9010703
9 | 1 | 7 | 4 | 6Oct | Flux control ratio | 9010004 | 9010704
9 | 1 | 7 | 5 | 6Oct | Specific flux (mt) | 9010005 | 9010705
9 | 1 | 7 | 6 | 6Oct | FCR (mt: ROX-corr.) | 9010006 | 9010706
9 | 1 | 8 | 1 | 7Rot | O2 concentration | 9010001 | 9010801
9 | 1 | 8 | 2 | 7Rot | O2 flux per volume | 9010002 | 9010802
9 | 1 | 8 | 3 | 7Rot | Specific flux | 9010003 | 9010803
9 | 1 | 8 | 4 | 7Rot | Flux control ratio | 9010004 | 9010804
9 | 1 | 8 | 5 | 7Rot | Specific flux (mt) | 9010005 | 9010805
9 | 1 | 8 | 6 | 7Rot | FCR (mt: ROX-corr.) | 9010006 | 9010806
9 | 1 | 9 | 1 | 8Gp | O2 concentration | 9010001 | 9010901
9 | 1 | 9 | 2 | 8Gp | O2 flux per volume | 9010002 | 9010902
9 | 1 | 9 | 3 | 8Gp | Specific flux | 9010003 | 9010903
9 | 1 | 9 | 4 | 8Gp | Flux control ratio | 9010004 | 9010904
9 | 1 | 9 | 5 | 8Gp | Specific flux (mt) | 9010005 | 9010905
9 | 1 | 9 | 6 | 8Gp | FCR (mt: ROX-corr.) | 9010006 | 9010906
9 | 1 | 10 | 1 | 9Ama | O2 concentration | 9010001 | 9011001
9 | 1 | 10 | 2 | 9Ama | O2 flux per volume | 9010002 | 9011002
9 | 1 | 10 | 3 | 9Ama | Specific flux | 9010003 | 9011003
9 | 1 | 10 | 4 | 9Ama | Flux control ratio | 9010004 | 9011004
9 | 1 | 10 | 5 | 9Ama | Specific flux (mt) | 9010005 | 9011005
9 | 1 | 10 | 6 | 9Ama | FCR (mt: ROX-corr.) | 9010006 | 9011006
9 | 1 | 11 | 1 | 10Tm | O2 concentration | 9010001 | 9011101
9 | 1 | 11 | 2 | 10Tm | O2 flux per volume | 9010002 | 9011102
9 | 1 | 11 | 3 | 10Tm | Specific flux | 9010003 | 9011103
9 | 1 | 11 | 4 | 10Tm | Flux control ratio | 9010004 | 9011104
9 | 1 | 11 | 5 | 10Tm | Specific flux (mt) | 9010005 | 9011105
9 | 1 | 11 | 6 | 10Tm | FCR (mt: ROX-corr.) | 9010006 | 9011106
9 | 1 | 12 | 1 | 11Azd | O2 concentration | 9010001 | 9011201
9 | 1 | 12 | 2 | 11Azd | O2 flux per volume | 9010002 | 9011202
9 | 1 | 12 | 3 | 11Azd | Specific flux | 9010003 | 9011203
9 | 1 | 12 | 4 | 11Azd | Flux control ratio | 9010004 | 9011204
9 | 1 | 12 | 5 | 11Azd | Specific flux (mt) | 9010005 | 9011205
9 | 1 | 12 | 6 | 11Azd | FCR (mt: ROX-corr.) | 9010006 | 9011206
10 | 1 | 0 | 1 | 1pfi | O2 concentration | 10010001 | 10010001
10 | 1 | 0 | 2 | 1pfi | O2 flux per volume | 10010002 | 10010002
10 | 1 | 0 | 3 | 1pfi | Specific flux | 10010003 | 10010003
10 | 1 | 0 | 4 | 1pfi | Flux control ratio | 10010004 | 10010004
10 | 1 | 0 | 5 | 1pfi | Specific flux (mt) | 10010005 | 10010005
10 | 1 | 0 | 6 | 1pfi | FCR (mt: ROX-corr.) | 10010006 | 10010006
10 | 1 | 1 | 1 | 1PM | O2 concentration | 10010001 | 10010101
10 | 1 | 1 | 2 | 1PM | O2 flux per volume | 10010002 | 10010102
10 | 1 | 1 | 3 | 1PM | Specific flux | 10010003 | 10010103
10 | 1 | 1 | 4 | 1PM | Flux control ratio | 10010004 | 10010104
10 | 1 | 1 | 5 | 1PM | Specific flux (mt) | 10010005 | 10010105
10 | 1 | 1 | 6 | 1PM | FCR (mt: ROX-corr.) | 10010006 | 10010106
10 | 1 | 2 | 1 | 2D | O2 concentration | 10010001 | 10010201
10 | 1 | 2 | 2 | 2D | O2 flux per volume | 10010002 | 10010202
10 | 1 | 2 | 3 | 2D | Specific flux | 10010003 | 10010203
10 | 1 | 2 | 4 | 2D | Flux control ratio | 10010004 | 10010204
10 | 1 | 2 | 5 | 2D | Specific flux (mt) | 10010005 | 10010205
10 | 1 | 2 | 6 | 2D | FCR (mt: ROX-corr.) | 10010006 | 10010206
10 | 1 | 3 | 1 | 2c | O2 concentration | 10010001 | 10010301
10 | 1 | 3 | 2 | 2c | O2 flux per volume | 10010002 | 10010302
10 | 1 | 3 | 3 | 2c | Specific flux | 10010003 | 10010303
10 | 1 | 3 | 4 | 2c | Flux control ratio | 10010004 | 10010304
10 | 1 | 3 | 5 | 2c | Specific flux (mt) | 10010005 | 10010305
10 | 1 | 3 | 6 | 2c | FCR (mt: ROX-corr.) | 10010006 | 10010306
10 | 1 | 4 | 1 | 3U | O2 concentration | 10010001 | 10010401
10 | 1 | 4 | 2 | 3U | O2 flux per volume | 10010002 | 10010402
10 | 1 | 4 | 3 | 3U | Specific flux | 10010003 | 10010403
10 | 1 | 4 | 4 | 3U | Flux control ratio | 10010004 | 10010404
10 | 1 | 4 | 5 | 3U | Specific flux (mt) | 10010005 | 10010405
10 | 1 | 4 | 6 | 3U | FCR (mt: ROX-corr.) | 10010006 | 10010406
10 | 1 | 5 | 1 | 4G | O2 concentration | 10010001 | 10010501
10 | 1 | 5 | 2 | 4G | O2 flux per volume | 10010002 | 10010502
10 | 1 | 5 | 3 | 4G | Specific flux | 10010003 | 10010503
10 | 1 | 5 | 4 | 4G | Flux control ratio | 10010004 | 10010504
10 | 1 | 5 | 5 | 4G | Specific flux (mt) | 10010005 | 10010505
10 | 1 | 5 | 6 | 4G | FCR (mt: ROX-corr.) | 10010006 | 10010506
10 | 1 | 6 | 1 | 5S | O2 concentration | 10010001 | 10010601
10 | 1 | 6 | 2 | 5S | O2 flux per volume | 10010002 | 10010602
10 | 1 | 6 | 3 | 5S | Specific flux | 10010003 | 10010603
10 | 1 | 6 | 4 | 5S | Flux control ratio | 10010004 | 10010604
10 | 1 | 6 | 5 | 5S | Specific flux (mt) | 10010005 | 10010605
10 | 1 | 6 | 6 | 5S | FCR (mt: ROX-corr.) | 10010006 | 10010606
10 | 1 | 7 | 1 | 6Oct | O2 concentration | 10010001 | 10010701
10 | 1 | 7 | 2 | 6Oct | O2 flux per volume | 10010002 | 10010702
10 | 1 | 7 | 3 | 6Oct | Specific flux | 10010003 | 10010703
10 | 1 | 7 | 4 | 6Oct | Flux control ratio | 10010004 | 10010704
10 | 1 | 7 | 5 | 6Oct | Specific flux (mt) | 10010005 | 10010705
10 | 1 | 7 | 6 | 6Oct | FCR (mt: ROX-corr.) | 10010006 | 10010706
10 | 1 | 8 | 1 | 7Rot | O2 concentration | 10010001 | 10010801
10 | 1 | 8 | 2 | 7Rot | O2 flux per volume | 10010002 | 10010802
10 | 1 | 8 | 3 | 7Rot | Specific flux | 10010003 | 10010803
10 | 1 | 8 | 4 | 7Rot | Flux control ratio | 10010004 | 10010804
10 | 1 | 8 | 5 | 7Rot | Specific flux (mt) | 10010005 | 10010805
10 | 1 | 8 | 6 | 7Rot | FCR (mt: ROX-corr.) | 10010006 | 10010806
10 | 1 | 9 | 1 | 8Gp | O2 concentration | 10010001 | 10010901
10 | 1 | 9 | 2 | 8Gp | O2 flux per volume | 10010002 | 10010902
10 | 1 | 9 | 3 | 8Gp | Specific flux | 10010003 | 10010903
10 | 1 | 9 | 4 | 8Gp | Flux control ratio | 10010004 | 10010904
10 | 1 | 9 | 5 | 8Gp | Specific flux (mt) | 10010005 | 10010905
10 | 1 | 9 | 6 | 8Gp | FCR (mt: ROX-corr.) | 10010006 | 10010906
10 | 1 | 10 | 1 | 9Ama | O2 concentration | 10010001 | 10011001
10 | 1 | 10 | 2 | 9Ama | O2 flux per volume | 10010002 | 10011002
10 | 1 | 10 | 3 | 9Ama | Specific flux | 10010003 | 10011003
10 | 1 | 10 | 4 | 9Ama | Flux control ratio | 10010004 | 10011004
10 | 1 | 10 | 5 | 9Ama | Specific flux (mt) | 10010005 | 10011005
10 | 1 | 10 | 6 | 9Ama | FCR (mt: ROX-corr.) | 10010006 | 10011006
10 | 1 | 11 | 1 | 10Tm | O2 concentration | 10010001 | 10011101
10 | 1 | 11 | 2 | 10Tm | O2 flux per volume | 10010002 | 10011102
10 | 1 | 11 | 3 | 10Tm | Specific flux | 10010003 | 10011103
10 | 1 | 11 | 4 | 10Tm | Flux control ratio | 10010004 | 10011104
10 | 1 | 11 | 5 | 10Tm | Specific flux (mt) | 10010005 | 10011105
10 | 1 | 11 | 6 | 10Tm | FCR (mt: ROX-corr.) | 10010006 | 10011106
10 | 1 | 12 | 1 | 11Azd | O2 concentration | 10010001 | 10011201
10 | 1 | 12 | 2 | 11Azd | O2 flux per volume | 10010002 | 10011202
10 | 1 | 12 | 3 | 11Azd | Specific flux | 10010003 | 10011203
10 | 1 | 12 | 4 | 11Azd | Flux control ratio | 10010004 | 10011204
10 | 1 | 12 | 5 | 11Azd | Specific flux (mt) | 10010005 | 10011205
10 | 1 | 12 | 6 | 11Azd | FCR (mt: ROX-corr.) | 10010006 | 10011206
11 | 1 | 0 | 1 | 1pfi | O2 concentration | 11010001 | 11010001
11 | 1 | 0 | 2 | 1pfi | O2 flux per volume | 11010002 | 11010002
11 | 1 | 0 | 3 | 1pfi | Specific flux | 11010003 | 11010003
11 | 1 | 0 | 4 | 1pfi | Flux control ratio | 11010004 | 11010004
11 | 1 | 0 | 5 | 1pfi | Specific flux (mt) | 11010005 | 11010005
11 | 1 | 0 | 6 | 1pfi | FCR (mt: ROX-corr.) | 11010006 | 11010006
11 | 1 | 1 | 1 | 1PM | O2 concentration | 11010001 | 11010101
11 | 1 | 1 | 2 | 1PM | O2 flux per volume | 11010002 | 11010102
11 | 1 | 1 | 3 | 1PM | Specific flux | 11010003 | 11010103
11 | 1 | 1 | 4 | 1PM | Flux control ratio | 11010004 | 11010104
11 | 1 | 1 | 5 | 1PM | Specific flux (mt) | 11010005 | 11010105
11 | 1 | 1 | 6 | 1PM | FCR (mt: ROX-corr.) | 11010006 | 11010106
11 | 1 | 2 | 1 | 2D | O2 concentration | 11010001 | 11010201
11 | 1 | 2 | 2 | 2D | O2 flux per volume | 11010002 | 11010202
11 | 1 | 2 | 3 | 2D | Specific flux | 11010003 | 11010203
11 | 1 | 2 | 4 | 2D | Flux control ratio | 11010004 | 11010204
11 | 1 | 2 | 5 | 2D | Specific flux (mt) | 11010005 | 11010205
11 | 1 | 2 | 6 | 2D | FCR (mt: ROX-corr.) | 11010006 | 11010206
11 | 1 | 3 | 1 | 2c | O2 concentration | 11010001 | 11010301
11 | 1 | 3 | 2 | 2c | O2 flux per volume | 11010002 | 11010302
11 | 1 | 3 | 3 | 2c | Specific flux | 11010003 | 11010303
11 | 1 | 3 | 4 | 2c | Flux control ratio | 11010004 | 11010304
11 | 1 | 3 | 5 | 2c | Specific flux (mt) | 11010005 | 11010305
11 | 1 | 3 | 6 | 2c | FCR (mt: ROX-corr.) | 11010006 | 11010306
11 | 1 | 4 | 1 | 3U | O2 concentration | 11010001 | 11010401
11 | 1 | 4 | 2 | 3U | O2 flux per volume | 11010002 | 11010402
11 | 1 | 4 | 3 | 3U | Specific flux | 11010003 | 11010403
11 | 1 | 4 | 4 | 3U | Flux control ratio | 11010004 | 11010404
11 | 1 | 4 | 5 | 3U | Specific flux (mt) | 11010005 | 11010405
11 | 1 | 4 | 6 | 3U | FCR (mt: ROX-corr.) | 11010006 | 11010406
11 | 1 | 5 | 1 | 4G | O2 concentration | 11010001 | 11010501
11 | 1 | 5 | 2 | 4G | O2 flux per volume | 11010002 | 11010502
11 | 1 | 5 | 3 | 4G | Specific flux | 11010003 | 11010503
11 | 1 | 5 | 4 | 4G | Flux control ratio | 11010004 | 11010504
11 | 1 | 5 | 5 | 4G | Specific flux (mt) | 11010005 | 11010505
11 | 1 | 5 | 6 | 4G | FCR (mt: ROX-corr.) | 11010006 | 11010506
11 | 1 | 6 | 1 | 5S | O2 concentration | 11010001 | 11010601
11 | 1 | 6 | 2 | 5S | O2 flux per volume | 11010002 | 11010602
11 | 1 | 6 | 3 | 5S | Specific flux | 11010003 | 11010603
11 | 1 | 6 | 4 | 5S | Flux control ratio | 11010004 | 11010604
11 | 1 | 6 | 5 | 5S | Specific flux (mt) | 11010005 | 11010605
11 | 1 | 6 | 6 | 5S | FCR (mt: ROX-corr.) | 11010006 | 11010606
11 | 1 | 7 | 1 | 6Oct | O2 concentration | 11010001 | 11010701
11 | 1 | 7 | 2 | 6Oct | O2 flux per volume | 11010002 | 11010702
11 | 1 | 7 | 3 | 6Oct | Specific flux | 11010003 | 11010703
11 | 1 | 7 | 4 | 6Oct | Flux control ratio | 11010004 | 11010704
11 | 1 | 7 | 5 | 6Oct | Specific flux (mt) | 11010005 | 11010705
11 | 1 | 7 | 6 | 6Oct | FCR (mt: ROX-corr.) | 11010006 | 11010706
11 | 1 | 8 | 1 | 7Rot | O2 concentration | 11010001 | 11010801
11 | 1 | 8 | 2 | 7Rot | O2 flux per volume | 11010002 | 11010802
11 | 1 | 8 | 3 | 7Rot | Specific flux | 11010003 | 11010803
11 | 1 | 8 | 4 | 7Rot | Flux control ratio | 11010004 | 11010804
11 | 1 | 8 | 5 | 7Rot | Specific flux (mt) | 11010005 | 11010805
11 | 1 | 8 | 6 | 7Rot | FCR (mt: ROX-corr.) | 11010006 | 11010806
11 | 1 | 9 | 1 | 8Gp | O2 concentration | 11010001 | 11010901
11 | 1 | 9 | 2 | 8Gp | O2 flux per volume | 11010002 | 11010902
11 | 1 | 9 | 3 | 8Gp | Specific flux | 11010003 | 11010903
11 | 1 | 9 | 4 | 8Gp | Flux control ratio | 11010004 | 11010904
11 | 1 | 9 | 5 | 8Gp | Specific flux (mt) | 11010005 | 11010905
11 | 1 | 9 | 6 | 8Gp | FCR (mt: ROX-corr.) | 11010006 | 11010906
11 | 1 | 10 | 1 | 9Ama | O2 concentration | 11010001 | 11011001
11 | 1 | 10 | 2 | 9Ama | O2 flux per volume | 11010002 | 11011002
11 | 1 | 10 | 3 | 9Ama | Specific flux | 11010003 | 11011003
11 | 1 | 10 | 4 | 9Ama | Flux control ratio | 11010004 | 11011004
11 | 1 | 10 | 5 | 9Ama | Specific flux (mt) | 11010005 | 11011005
11 | 1 | 10 | 6 | 9Ama | FCR (mt: ROX-corr.) | 11010006 | 11011006
11 | 1 | 11 | 1 | 10Tm | O2 concentration | 11010001 | 11011101
11 | 1 | 11 | 2 | 10Tm | O2 flux per volume | 11010002 | 11011102
11 | 1 | 11 | 3 | 10Tm | Specific flux | 11010003 | 11011103
11 | 1 | 11 | 4 | 10Tm | Flux control ratio | 11010004 | 11011104
11 | 1 | 11 | 5 | 10Tm | Specific flux (mt) | 11010005 | 11011105
11 | 1 | 11 | 6 | 10Tm | FCR (mt: ROX-corr.) | 11010006 | 11011106
11 | 1 | 12 | 1 | 11Azd | O2 concentration | 11010001 | 11011201
11 | 1 | 12 | 2 | 11Azd | O2 flux per volume | 11010002 | 11011202
11 | 1 | 12 | 3 | 11Azd | Specific flux | 11010003 | 11011203
11 | 1 | 12 | 4 | 11Azd | Flux control ratio | 11010004 | 11011204
11 | 1 | 12 | 5 | 11Azd | Specific flux (mt) | 11010005 | 11011205
11 | 1 | 12 | 6 | 11Azd | FCR (mt: ROX-corr.) | 11010006 | 11011206
12 | 1 | 0 | 1 | 1pfi | O2 concentration | 12010001 | 12010001
12 | 1 | 0 | 2 | 1pfi | O2 flux per volume | 12010002 | 12010002
12 | 1 | 0 | 3 | 1pfi | Specific flux | 12010003 | 12010003
12 | 1 | 0 | 4 | 1pfi | Flux control ratio | 12010004 | 12010004
12 | 1 | 0 | 5 | 1pfi | Specific flux (mt) | 12010005 | 12010005
12 | 1 | 0 | 6 | 1pfi | FCR (mt: ROX-corr.) | 12010006 | 12010006
12 | 1 | 1 | 1 | 1PM | O2 concentration | 12010001 | 12010101
12 | 1 | 1 | 2 | 1PM | O2 flux per volume | 12010002 | 12010102
12 | 1 | 1 | 3 | 1PM | Specific flux | 12010003 | 12010103
12 | 1 | 1 | 4 | 1PM | Flux control ratio | 12010004 | 12010104
12 | 1 | 1 | 5 | 1PM | Specific flux (mt) | 12010005 | 12010105
12 | 1 | 1 | 6 | 1PM | FCR (mt: ROX-corr.) | 12010006 | 12010106
12 | 1 | 2 | 1 | 2D | O2 concentration | 12010001 | 12010201
12 | 1 | 2 | 2 | 2D | O2 flux per volume | 12010002 | 12010202
12 | 1 | 2 | 3 | 2D | Specific flux | 12010003 | 12010203
12 | 1 | 2 | 4 | 2D | Flux control ratio | 12010004 | 12010204
12 | 1 | 2 | 5 | 2D | Specific flux (mt) | 12010005 | 12010205
12 | 1 | 2 | 6 | 2D | FCR (mt: ROX-corr.) | 12010006 | 12010206
12 | 1 | 3 | 1 | 2c | O2 concentration | 12010001 | 12010301
12 | 1 | 3 | 2 | 2c | O2 flux per volume | 12010002 | 12010302
12 | 1 | 3 | 3 | 2c | Specific flux | 12010003 | 12010303
12 | 1 | 3 | 4 | 2c | Flux control ratio | 12010004 | 12010304
12 | 1 | 3 | 5 | 2c | Specific flux (mt) | 12010005 | 12010305
12 | 1 | 3 | 6 | 2c | FCR (mt: ROX-corr.) | 12010006 | 12010306
12 | 1 | 4 | 1 | 3U | O2 concentration | 12010001 | 12010401
12 | 1 | 4 | 2 | 3U | O2 flux per volume | 12010002 | 12010402
12 | 1 | 4 | 3 | 3U | Specific flux | 12010003 | 12010403
12 | 1 | 4 | 4 | 3U | Flux control ratio | 12010004 | 12010404
12 | 1 | 4 | 5 | 3U | Specific flux (mt) | 12010005 | 12010405
12 | 1 | 4 | 6 | 3U | FCR (mt: ROX-corr.) | 12010006 | 12010406
12 | 1 | 5 | 1 | 4G | O2 concentration | 12010001 | 12010501
12 | 1 | 5 | 2 | 4G | O2 flux per volume | 12010002 | 12010502
12 | 1 | 5 | 3 | 4G | Specific flux | 12010003 | 12010503
12 | 1 | 5 | 4 | 4G | Flux control ratio | 12010004 | 12010504
12 | 1 | 5 | 5 | 4G | Specific flux (mt) | 12010005 | 12010505
12 | 1 | 5 | 6 | 4G | FCR (mt: ROX-corr.) | 12010006 | 12010506
12 | 1 | 6 | 1 | 5S | O2 concentration | 12010001 | 12010601
12 | 1 | 6 | 2 | 5S | O2 flux per volume | 12010002 | 12010602
12 | 1 | 6 | 3 | 5S | Specific flux | 12010003 | 12010603
12 | 1 | 6 | 4 | 5S | Flux control ratio | 12010004 | 12010604
12 | 1 | 6 | 5 | 5S | Specific flux (mt) | 12010005 | 12010605
12 | 1 | 6 | 6 | 5S | FCR (mt: ROX-corr.) | 12010006 | 12010606
12 | 1 | 7 | 1 | 6Oct | O2 concentration | 12010001 | 12010701
12 | 1 | 7 | 2 | 6Oct | O2 flux per volume | 12010002 | 12010702
12 | 1 | 7 | 3 | 6Oct | Specific flux | 12010003 | 12010703
12 | 1 | 7 | 4 | 6Oct | Flux control ratio | 12010004 | 12010704
12 | 1 | 7 | 5 | 6Oct | Specific flux (mt) | 12010005 | 12010705
12 | 1 | 7 | 6 | 6Oct | FCR (mt: ROX-corr.) | 12010006 | 12010706
12 | 1 | 8 | 1 | 7Rot | O2 concentration | 12010001 | 12010801
12 | 1 | 8 | 2 | 7Rot | O2 flux per volume | 12010002 | 12010802
12 | 1 | 8 | 3 | 7Rot | Specific flux | 12010003 | 12010803
12 | 1 | 8 | 4 | 7Rot | Flux control ratio | 12010004 | 12010804
12 | 1 | 8 | 5 | 7Rot | Specific flux (mt) | 12010005 | 12010805
12 | 1 | 8 | 6 | 7Rot | FCR (mt: ROX-corr.) | 12010006 | 12010806
12 | 1 | 9 | 1 | 8Gp | O2 concentration | 12010001 | 12010901
12 | 1 | 9 | 2 | 8Gp | O2 flux per volume | 12010002 | 12010902
12 | 1 | 9 | 3 | 8Gp | Specific flux | 12010003 | 12010903
12 | 1 | 9 | 4 | 8Gp | Flux control ratio | 12010004 | 12010904
12 | 1 | 9 | 5 | 8Gp | Specific flux (mt) | 12010005 | 12010905
12 | 1 | 9 | 6 | 8Gp | FCR (mt: ROX-corr.) | 12010006 | 12010906
12 | 1 | 10 | 1 | 9Ama | O2 concentration | 12010001 | 12011001
12 | 1 | 10 | 2 | 9Ama | O2 flux per volume | 12010002 | 12011002
12 | 1 | 10 | 3 | 9Ama | Specific flux | 12010003 | 12011003
12 | 1 | 10 | 4 | 9Ama | Flux control ratio | 12010004 | 12011004
12 | 1 | 10 | 5 | 9Ama | Specific flux (mt) | 12010005 | 12011005
12 | 1 | 10 | 6 | 9Ama | FCR (mt: ROX-corr.) | 12010006 | 12011006
12 | 1 | 11 | 1 | 10Tm | O2 concentration | 12010001 | 12011101
12 | 1 | 11 | 2 | 10Tm | O2 flux per volume | 12010002 | 12011102
12 | 1 | 11 | 3 | 10Tm | Specific flux | 12010003 | 12011103
12 | 1 | 11 | 4 | 10Tm | Flux control ratio | 12010004 | 12011104
12 | 1 | 11 | 5 | 10Tm | Specific flux (mt) | 12010005 | 12011105
12 | 1 | 11 | 6 | 10Tm | FCR (mt: ROX-corr.) | 12010006 | 12011106
12 | 1 | 12 | 1 | 11Azd | O2 concentration | 12010001 | 12011201
12 | 1 | 12 | 2 | 11Azd | O2 flux per volume | 12010002 | 12011202
12 | 1 | 12 | 3 | 11Azd | Specific flux | 12010003 | 12011203
12 | 1 | 12 | 4 | 11Azd | Flux control ratio | 12010004 | 12011204
12 | 1 | 12 | 5 | 11Azd | Specific flux (mt) | 12010005 | 12011205
12 | 1 | 12 | 6 | 11Azd | FCR (mt: ROX-corr.) | 12010006 | 12011206
13 | 1 | 0 | 1 | 1pfi | O2 concentration | 13010001 | 13010001
13 | 1 | 0 | 2 | 1pfi | O2 flux per volume | 13010002 | 13010002
13 | 1 | 0 | 3 | 1pfi | Specific flux | 13010003 | 13010003
13 | 1 | 0 | 4 | 1pfi | Flux control ratio | 13010004 | 13010004
13 | 1 | 0 | 5 | 1pfi | Specific flux (mt) | 13010005 | 13010005
13 | 1 | 0 | 6 | 1pfi | FCR (mt: ROX-corr.) | 13010006 | 13010006
13 | 1 | 1 | 1 | 1PM | O2 concentration | 13010001 | 13010101
13 | 1 | 1 | 2 | 1PM | O2 flux per volume | 13010002 | 13010102
13 | 1 | 1 | 3 | 1PM | Specific flux | 13010003 | 13010103
13 | 1 | 1 | 4 | 1PM | Flux control ratio | 13010004 | 13010104
13 | 1 | 1 | 5 | 1PM | Specific flux (mt) | 13010005 | 13010105
13 | 1 | 1 | 6 | 1PM | FCR (mt: ROX-corr.) | 13010006 | 13010106
13 | 1 | 2 | 1 | 2D | O2 concentration | 13010001 | 13010201
13 | 1 | 2 | 2 | 2D | O2 flux per volume | 13010002 | 13010202
13 | 1 | 2 | 3 | 2D | Specific flux | 13010003 | 13010203
13 | 1 | 2 | 4 | 2D | Flux control ratio | 13010004 | 13010204
13 | 1 | 2 | 5 | 2D | Specific flux (mt) | 13010005 | 13010205
13 | 1 | 2 | 6 | 2D | FCR (mt: ROX-corr.) | 13010006 | 13010206
13 | 1 | 3 | 1 | 2c | O2 concentration | 13010001 | 13010301
13 | 1 | 3 | 2 | 2c | O2 flux per volume | 13010002 | 13010302
13 | 1 | 3 | 3 | 2c | Specific flux | 13010003 | 13010303
13 | 1 | 3 | 4 | 2c | Flux control ratio | 13010004 | 13010304
13 | 1 | 3 | 5 | 2c | Specific flux (mt) | 13010005 | 13010305
13 | 1 | 3 | 6 | 2c | FCR (mt: ROX-corr.) | 13010006 | 13010306
13 | 1 | 4 | 1 | 3U | O2 concentration | 13010001 | 13010401
13 | 1 | 4 | 2 | 3U | O2 flux per volume | 13010002 | 13010402
13 | 1 | 4 | 3 | 3U | Specific flux | 13010003 | 13010403
13 | 1 | 4 | 4 | 3U | Flux control ratio | 13010004 | 13010404
13 | 1 | 4 | 5 | 3U | Specific flux (mt) | 13010005 | 13010405
13 | 1 | 4 | 6 | 3U | FCR (mt: ROX-corr.) | 13010006 | 13010406
13 | 1 | 5 | 1 | 4G | O2 concentration | 13010001 | 13010501
13 | 1 | 5 | 2 | 4G | O2 flux per volume | 13010002 | 13010502
13 | 1 | 5 | 3 | 4G | Specific flux | 13010003 | 13010503
13 | 1 | 5 | 4 | 4G | Flux control ratio | 13010004 | 13010504
13 | 1 | 5 | 5 | 4G | Specific flux (mt) | 13010005 | 13010505
13 | 1 | 5 | 6 | 4G | FCR (mt: ROX-corr.) | 13010006 | 13010506
13 | 1 | 6 | 1 | 5S | O2 concentration | 13010001 | 13010601
13 | 1 | 6 | 2 | 5S | O2 flux per volume | 13010002 | 13010602
13 | 1 | 6 | 3 | 5S | Specific flux | 13010003 | 13010603
13 | 1 | 6 | 4 | 5S | Flux control ratio | 13010004 | 13010604
13 | 1 | 6 | 5 | 5S | Specific flux (mt) | 13010005 | 13010605
13 | 1 | 6 | 6 | 5S | FCR (mt: ROX-corr.) | 13010006 | 13010606
13 | 1 | 7 | 1 | 6Oct | O2 concentration | 13010001 | 13010701
13 | 1 | 7 | 2 | 6Oct | O2 flux per volume | 13010002 | 13010702
13 | 1 | 7 | 3 | 6Oct | Specific flux | 13010003 | 13010703
13 | 1 | 7 | 4 | 6Oct | Flux control ratio | 13010004 | 13010704
13 | 1 | 7 | 5 | 6Oct | Specific flux (mt) | 13010005 | 13010705
13 | 1 | 7 | 6 | 6Oct | FCR (mt: ROX-corr.) | 13010006 | 13010706
13 | 1 | 8 | 1 | 7Rot | O2 concentration | 13010001 | 13010801
13 | 1 | 8 | 2 | 7Rot | O2 flux per volume | 13010002 | 13010802
13 | 1 | 8 | 3 | 7Rot | Specific flux | 13010003 | 13010803
13 | 1 | 8 | 4 | 7Rot | Flux control ratio | 13010004 | 13010804
13 | 1 | 8 | 5 | 7Rot | Specific flux (mt) | 13010005 | 13010805
13 | 1 | 8 | 6 | 7Rot | FCR (mt: ROX-corr.) | 13010006 | 13010806
13 | 1 | 9 | 1 | 8Gp | O2 concentration | 13010001 | 13010901
13 | 1 | 9 | 2 | 8Gp | O2 flux per volume | 13010002 | 13010902
13 | 1 | 9 | 3 | 8Gp | Specific flux | 13010003 | 13010903
13 | 1 | 9 | 4 | 8Gp | Flux control ratio | 13010004 | 13010904
13 | 1 | 9 | 5 | 8Gp | Specific flux (mt) | 13010005 | 13010905
13 | 1 | 9 | 6 | 8Gp | FCR (mt: ROX-corr.) | 13010006 | 13010906
13 | 1 | 10 | 1 | 9Ama | O2 concentration | 13010001 | 13011001
13 | 1 | 10 | 2 | 9Ama | O2 flux per volume | 13010002 | 13011002
13 | 1 | 10 | 3 | 9Ama | Specific flux | 13010003 | 13011003
13 | 1 | 11 | 4 | 10Tm | Flux control ratio | 13010004 | 13011104
13 | 1 | 12 | 5 | 11Azd | Specific flux (mt) | 13010005 | 13011205
14 | 1 | 0 | 6 | 1pfi | FCR (mt: ROX-corr.) | 14010006 | 14010006
14 | 1 | 1 | 1 | 1PM | O2 concentration | 14010001 | 14010101
14 | 1 | 2 | 2 | 2D | O2 flux per volume | 14010002 | 14010202
14 | 1 | 3 | 3 | 2c | Specific flux | 14010003 | 14010303
14 | 1 | 4 | 4 | 3U | Flux control ratio | 14010004 | 14010404
14 | 1 | 5 | 5 | 4G | Specific flux (mt) | 14010005 | 14010505
14 | 1 | 6 | 6 | 5S | FCR (mt: ROX-corr.) | 14010006 | 14010606
14 | 1 | 7 | 1 | 6Oct | O2 concentration | 14010001 | 14010701
14 | 1 | 8 | 2 | 7Rot | O2 flux per volume | 14010002 | 14010802
14 | 1 | 9 | 3 | 8Gp | Specific flux | 14010003 | 14010903
14 | 1 | 10 | 4 | 9Ama | Flux control ratio | 14010004 | 14011004
14 | 1 | 11 | 5 | 10Tm | Specific flux (mt) | 14010005 | 14011105
14 | 1 | 12 | 6 | 11Azd | FCR (mt: ROX-corr.) | 14010006 | 14011206
15 | 1 | 0 | 1 | 1pfi | O2 concentration | 15010001 | 15010001
15 | 1 | 1 | 2 | 1PM | O2 flux per volume | 15010002 | 15010102
15 | 1 | 2 | 3 | 2D | Specific flux | 15010003 | 15010203
15 | 1 | 3 | 4 | 2c | Flux control ratio | 15010004 | 15010304
15 | 1 | 4 | 5 | 3U | Specific flux (mt) | 15010005 | 15010405
15 | 1 | 5 | 6 | 4G | FCR (mt: ROX-corr.) | 15010006 | 15010506
15 | 1 | 6 | 1 | 5S | O2 concentration | 15010001 | 15010601
15 | 1 | 7 | 2 | 6Oct | O2 flux per volume | 15010002 | 15010702
15 | 1 | 8 | 3 | 7Rot | Specific flux | 15010003 | 15010803
15 | 1 | 9 | 4 | 8Gp | Flux control ratio | 15010004 | 15010904
15 | 1 | 10 | 5 | 9Ama | Specific flux (mt) | 15010005 | 15011005
15 | 1 | 11 | 6 | 10Tm | FCR (mt: ROX-corr.) | 15010006 | 15011106
15 | 1 | 12 | 1 | 11Azd | O2 concentration | 15010001 | 15011201
16 | 1 | 0 | 2 | 1pfi | O2 flux per volume | 16010002 | 16010002
16 | 1 | 1 | 3 | 1PM | Specific flux | 16010003 | 16010103
16 | 1 | 2 | 4 | 2D | Flux control ratio | 16010004 | 16010204
16 | 1 | 3 | 5 | 2c | Specific flux (mt) | 16010005 | 16010305
16 | 1 | 4 | 6 | 3U | FCR (mt: ROX-corr.) | 16010006 | 16010406
16 | 1 | 5 | 1 | 4G | O2 concentration | 16010001 | 16010501
16 | 1 | 6 | 2 | 5S | O2 flux per volume | 16010002 | 16010602
16 | 1 | 7 | 3 | 6Oct | Specific flux | 16010003 | 16010703
16 | 1 | 8 | 4 | 7Rot | Flux control ratio | 16010004 | 16010804
16 | 1 | 9 | 5 | 8Gp | Specific flux (mt) | 16010005 | 16010905
16 | 1 | 10 | 6 | 9Ama | FCR (mt: ROX-corr.) | 16010006 | 16011006
16 | 1 | 11 | 1 | 10Tm | O2 concentration | 16010001 | 16011101
16 | 1 | 12 | 2 | 11Azd | O2 flux per volume | 16010002 | 16011202
17 | 1 | 0 | 3 | 1pfi | Specific flux | 17010003 | 17010003
17 | 1 | 1 | 4 | 1PM | Flux control ratio | 17010004 | 17010104
17 | 1 | 2 | 5 | 2D | Specific flux (mt) | 17010005 | 17010205
17 | 1 | 3 | 6 | 2c | FCR (mt: ROX-corr.) | 17010006 | 17010306
17 | 1 | 4 | 1 | 3U | O2 concentration | 17010001 | 17010401
17 | 1 | 5 | 2 | 4G | O2 flux per volume | 17010002 | 17010502
17 | 1 | 6 | 3 | 5S | Specific flux | 17010003 | 17010603
17 | 1 | 7 | 4 | 6Oct | Flux control ratio | 17010004 | 17010704
17 | 1 | 8 | 5 | 7Rot | Specific flux (mt) | 17010005 | 17010805
17 | 1 | 9 | 6 | 8Gp | FCR (mt: ROX-corr.) | 17010006 | 17010906
17 | 1 | 10 | 1 | 9Ama | O2 concentration | 17010001 | 17011001
17 | 1 | 11 | 2 | 10Tm | O2 flux per volume | 17010002 | 17011102
17 | 1 | 12 | 3 | 11Azd | Specific flux | 17010003 | 17011203
18 | 1 | 0 | 4 | 1pfi | Flux control ratio | 18010004 | 18010004
18 | 1 | 1 | 5 | 1PM | Specific flux (mt) | 18010005 | 18010105
18 | 1 | 2 | 6 | 2D | FCR (mt: ROX-corr.) | 18010006 | 18010206
18 | 1 | 3 | 1 | 2c | O2 concentration | 18010001 | 18010301
18 | 1 | 4 | 2 | 3U | O2 flux per volume | 18010002 | 18010402
18 | 1 | 5 | 3 | 4G | Specific flux | 18010003 | 18010503
18 | 1 | 6 | 4 | 5S | Flux control ratio | 18010004 | 18010604
18 | 1 | 7 | 5 | 6Oct | Specific flux (mt) | 18010005 | 18010705
18 | 1 | 8 | 6 | 7Rot | FCR (mt: ROX-corr.) | 18010006 | 18010806
18 | 1 | 9 | 1 | 8Gp | O2 concentration | 18010001 | 18010901
18 | 1 | 10 | 2 | 9Ama | O2 flux per volume | 18010002 | 18011002
18 | 1 | 11 | 3 | 10Tm | Specific flux | 18010003 | 18011103
18 | 1 | 12 | 4 | 11Azd | Flux control ratio | 18010004 | 18011204
19 | 1 | 0 | 5 | 1pfi | Specific flux (mt) | 19010005 | 19010005
19 | 1 | 1 | 6 | 1PM | FCR (mt: ROX-corr.) | 19010006 | 19010106
19 | 1 | 2 | 1 | 2D | O2 concentration | 19010001 | 19010201
19 | 1 | 3 | 2 | 2c | O2 flux per volume | 19010002 | 19010302
19 | 1 | 4 | 3 | 3U | Specific flux | 19010003 | 19010403
19 | 1 | 5 | 4 | 4G | Flux control ratio | 19010004 | 19010504
19 | 1 | 6 | 5 | 5S | Specific flux (mt) | 19010005 | 19010605
19 | 1 | 7 | 6 | 6Oct | FCR (mt: ROX-corr.) | 19010006 | 19010706
19 | 1 | 8 | 1 | 7Rot | O2 concentration | 19010001 | 19010801
19 | 1 | 9 | 2 | 8Gp | O2 flux per volume | 19010002 | 19010902
19 | 1 | 10 | 3 | 9Ama | Specific flux | 19010003 | 19011003
19 | 1 | 11 | 4 | 10Tm | Flux control ratio | 19010004 | 19011104
19 | 1 | 12 | 5 | 11Azd | Specific flux (mt) | 19010005 | 19011205
20 | 1 | 0 | 6 | 1pfi | FCR (mt: ROX-corr.) | 20010006 | 20010006
20 | 1 | 1 | 1 | 1PM | O2 concentration | 20010001 | 20010101
20 | 1 | 2 | 2 | 2D | O2 flux per volume | 20010002 | 20010202
20 | 1 | 3 | 3 | 2c | Specific flux | 20010003 | 20010303
20 | 1 | 4 | 4 | 3U | Flux control ratio | 20010004 | 20010404
20 | 1 | 5 | 5 | 4G | Specific flux (mt) | 20010005 | 20010505
20 | 1 | 6 | 6 | 5S | FCR (mt: ROX-corr.) | 20010006 | 20010606
20 | 1 | 7 | 1 | 6Oct | O2 concentration | 20010001 | 20010701
20 | 1 | 8 | 2 | 7Rot | O2 flux per volume | 20010002 | 20010802
20 | 1 | 9 | 3 | 8Gp | Specific flux | 20010003 | 20010903
20 | 1 | 10 | 4 | 9Ama | Flux control ratio | 20010004 | 20011004
20 | 1 | 11 | 5 | 10Tm | Specific flux (mt) | 20010005 | 20011105
20 | 1 | 12 | 6 | 11Azd | FCR (mt: ROX-corr.) | 20010006 | 20011206
21 | 1 | 0 | 1 | 1pfi | O2 concentration | 21010001 | 21010001
21 | 1 | 1 | 2 | 1PM | O2 flux per volume | 21010002 | 21010102
21 | 1 | 2 | 3 | 2D | Specific flux | 21010003 | 21010203
21 | 1 | 3 | 4 | 2c | Flux control ratio | 21010004 | 21010304
21 | 1 | 4 | 5 | 3U | Specific flux (mt) | 21010005 | 21010405
21 | 1 | 5 | 6 | 4G | FCR (mt: ROX-corr.) | 21010006 | 21010506
21 | 1 | 6 | 1 | 5S | O2 concentration | 21010001 | 21010601
21 | 1 | 7 | 2 | 6Oct | O2 flux per volume | 21010002 | 21010702
21 | 1 | 8 | 3 | 7Rot | Specific flux | 21010003 | 21010803
21 | 1 | 9 | 4 | 8Gp | Flux control ratio | 21010004 | 21010904
21 | 1 | 10 | 5 | 9Ama | Specific flux (mt) | 21010005 | 21011005
21 | 1 | 11 | 6 | 10Tm | FCR (mt: ROX-corr.) | 21010006 | 21011106
21 | 1 | 12 | 1 | 11Azd | O2 concentration | 21010001 | 21011201
22 | 1 | 0 | 2 | 1pfi | O2 flux per volume | 22010002 | 22010002
22 | 1 | 1 | 3 | 1PM | Specific flux | 22010003 | 22010103
22 | 1 | 2 | 4 | 2D | Flux control ratio | 22010004 | 22010204
22 | 1 | 3 | 5 | 2c | Specific flux (mt) | 22010005 | 22010305
22 | 1 | 4 | 6 | 3U | FCR (mt: ROX-corr.) | 22010006 | 22010406
22 | 1 | 5 | 1 | 4G | O2 concentration | 22010001 | 22010501
22 | 1 | 6 | 2 | 5S | O2 flux per volume | 22010002 | 22010602
22 | 1 | 7 | 3 | 6Oct | Specific flux | 22010003 | 22010703
22 | 1 | 8 | 4 | 7Rot | Flux control ratio | 22010004 | 22010804
22 | 1 | 9 | 5 | 8Gp | Specific flux (mt) | 22010005 | 22010905
22 | 1 | 10 | 6 | 9Ama | FCR (mt: ROX-corr.) | 22010006 | 22011006
22 | 1 | 11 | 1 | 10Tm | O2 concentration | 22010001 | 22011101
22 | 1 | 12 | 2 | 11Azd | O2 flux per volume | 22010002 | 22011202
23 | 1 | 0 | 3 | 1pfi | Specific flux | 23010003 | 23010003
23 | 1 | 1 | 4 | 1PM | Flux control ratio | 23010004 | 23010104
23 | 1 | 2 | 5 | 2D | Specific flux (mt) | 23010005 | 23010205
23 | 1 | 3 | 6 | 2c | FCR (mt: ROX-corr.) | 23010006 | 23010306
23 | 1 | 4 | 1 | 3U | O2 concentration | 23010001 | 23010401
23 | 1 | 5 | 2 | 4G | O2 flux per volume | 23010002 | 23010502
23 | 1 | 6 | 3 | 5S | Specific flux | 23010003 | 23010603
23 | 1 | 7 | 4 | 6Oct | Flux control ratio | 23010004 | 23010704
23 | 1 | 8 | 5 | 7Rot | Specific flux (mt) | 23010005 | 23010805
23 | 1 | 9 | 6 | 8Gp | FCR (mt: ROX-corr.) | 23010006 | 23010906
23 | 1 | 10 | 1 | 9Ama | O2 concentration | 23010001 | 23011001
23 | 1 | 11 | 2 | 10Tm | O2 flux per volume | 23010002 | 23011102
23 | 1 | 12 | 3 | 11Azd | Specific flux | 23010003 | 23011203
24 | 1 | 0 | 4 | 1pfi | Flux control ratio | 24010004 | 24010004
24 | 1 | 1 | 5 | 1PM | Specific flux (mt) | 24010005 | 24010105
24 | 1 | 2 | 6 | 2D | FCR (mt: ROX-corr.) | 24010006 | 24010206
24 | 1 | 3 | 1 | 2c | O2 concentration | 24010001 | 24010301
24 | 1 | 4 | 2 | 3U | O2 flux per volume | 24010002 | 24010402
24 | 1 | 5 | 3 | 4G | Specific flux | 24010003 | 24010503
24 | 1 | 6 | 4 | 5S | Flux control ratio | 24010004 | 24010604
24 | 1 | 7 | 5 | 6Oct | Specific flux (mt) | 24010005 | 24010705
24 | 1 | 8 | 6 | 7Rot | FCR (mt: ROX-corr.) | 24010006 | 24010806
24 | 1 | 9 | 1 | 8Gp | O2 concentration | 24010001 | 24010901
24 | 1 | 10 | 2 | 9Ama | O2 flux per volume | 24010002 | 24011002
24 | 1 | 11 | 3 | 10Tm | Specific flux | 24010003 | 24011103
24 | 1 | 12 | 4 | 11Azd | Flux control ratio | 24010004 | 24011204
25 | 1 | 0 | 5 | 1pfi | Specific flux (mt) | 25010005 | 25010005
25 | 1 | 1 | 6 | 1PM | FCR (mt: ROX-corr.) | 25010006 | 25010106
25 | 1 | 2 | 1 | 2D | O2 concentration | 25010001 | 25010201
25 | 1 | 3 | 2 | 2c | O2 flux per volume | 25010002 | 25010302
25 | 1 | 4 | 3 | 3U | Specific flux | 25010003 | 25010403
25 | 1 | 5 | 4 | 4G | Flux control ratio | 25010004 | 25010504
25 | 1 | 6 | 5 | 5S | Specific flux (mt) | 25010005 | 25010605
25 | 1 | 7 | 6 | 6Oct | FCR (mt: ROX-corr.) | 25010006 | 25010706
25 | 1 | 8 | 1 | 7Rot | O2 concentration | 25010001 | 25010801
25 | 1 | 9 | 2 | 8Gp | O2 flux per volume | 25010002 | 25010902
25 | 1 | 10 | 3 | 9Ama | Specific flux | 25010003 | 25011003
25 | 1 | 11 | 4 | 10Tm | Flux control ratio | 25010004 | 25011104
25 | 1 | 12 | 5 | 11Azd | Specific flux (mt) | 25010005 | 25011205
26 | 1 | 0 | 6 | 1pfi | FCR (mt: ROX-corr.) | 26010006 | 26010006
26 | 1 | 1 | 1 | 1PM | O2 concentration | 26010001 | 26010101
26 | 1 | 2 | 2 | 2D | O2 flux per volume | 26010002 | 26010202
26 | 1 | 3 | 3 | 2c | Specific flux | 26010003 | 26010303
26 | 1 | 4 | 4 | 3U | Flux control ratio | 26010004 | 26010404
26 | 1 | 5 | 5 | 4G | Specific flux (mt) | 26010005 | 26010505
26 | 1 | 6 | 6 | 5S | FCR (mt: ROX-corr.) | 26010006 | 26010606
26 | 1 | 7 | 1 | 6Oct | O2 concentration | 26010001 | 26010701
26 | 1 | 8 | 2 | 7Rot | O2 flux per volume | 26010002 | 26010802
26 | 1 | 9 | 3 | 8Gp | Specific flux | 26010003 | 26010903
26 | 1 | 10 | 4 | 9Ama | Flux control ratio | 26010004 | 26011004
26 | 1 | 11 | 5 | 10Tm | Specific flux (mt) | 26010005 | 26011105
26 | 1 | 12 | 6 | 11Azd | FCR (mt: ROX-corr.) | 26010006 | 26011206
27 | 1 | 0 | 1 | 1pfi | O2 concentration | 27010001 | 27010001
27 | 1 | 1 | 2 | 1PM | O2 flux per volume | 27010002 | 27010102
27 | 1 | 2 | 3 | 2D | Specific flux | 27010003 | 27010203
27 | 1 | 3 | 4 | 2c | Flux control ratio | 27010004 | 27010304
27 | 1 | 4 | 5 | 3U | Specific flux (mt) | 27010005 | 27010405
27 | 1 | 5 | 6 | 4G | FCR (mt: ROX-corr.) | 27010006 | 27010506
27 | 1 | 6 | 1 | 5S | O2 concentration | 27010001 | 27010601
27 | 1 | 7 | 2 | 6Oct | O2 flux per volume | 27010002 | 27010702
27 | 1 | 8 | 3 | 7Rot | Specific flux | 27010003 | 27010803
27 | 1 | 9 | 4 | 8Gp | Flux control ratio | 27010004 | 27010904
27 | 1 | 10 | 5 | 9Ama | Specific flux (mt) | 27010005 | 27011005
27 | 1 | 11 | 6 | 10Tm | FCR (mt: ROX-corr.) | 27010006 | 27011106
27 | 1 | 12 | 1 | 11Azd | O2 concentration | 27010001 | 27011201
28 | 1 | 0 | 2 | 1pfi | O2 flux per volume | 28010002 | 28010002
28 | 1 | 1 | 3 | 1PM | Specific flux | 28010003 | 28010103
28 | 1 | 2 | 4 | 2D | Flux control ratio | 28010004 | 28010204
28 | 1 | 3 | 5 | 2c | Specific flux (mt) | 28010005 | 28010305
28 | 1 | 4 | 6 | 3U | FCR (mt: ROX-corr.) | 28010006 | 28010406
28 | 1 | 5 | 1 | 4G | O2 concentration | 28010001 | 28010501
28 | 1 | 6 | 2 | 5S | O2 flux per volume | 28010002 | 28010602
28 | 1 | 7 | 3 | 6Oct | Specific flux | 28010003 | 28010703
28 | 1 | 8 | 4 | 7Rot | Flux control ratio | 28010004 | 28010804
28 | 1 | 9 | 5 | 8Gp | Specific flux (mt) | 28010005 | 28010905
28 | 1 | 10 | 6 | 9Ama | FCR (mt: ROX-corr.) | 28010006 | 28011006
28 | 1 | 11 | 1 | 10Tm | O2 concentration | 28010001 | 28011101
28 | 1 | 12 | 2 | 11Azd | O2 flux per volume | 28010002 | 28011202
29 | 1 | 0 | 3 | 1pfi | Specific flux | 29010003 | 29010003
29 | 1 | 1 | 4 | 1PM | Flux control ratio | 29010004 | 29010104
29 | 1 | 2 | 5 | 2D | Specific flux (mt) | 29010005 | 29010205
29 | 1 | 3 | 6 | 2c | FCR (mt: ROX-corr.) | 29010006 | 29010306
29 | 1 | 4 | 1 | 3U | O2 concentration | 29010001 | 29010401
29 | 1 | 5 | 2 | 4G | O2 flux per volume | 29010002 | 29010502
29 | 1 | 6 | 3 | 5S | Specific flux | 29010003 | 29010603
29 | 1 | 7 | 4 | 6Oct | Flux control ratio | 29010004 | 29010704
29 | 1 | 8 | 5 | 7Rot | Specific flux (mt) | 29010005 | 29010805
29 | 1 | 9 | 6 | 8Gp | FCR (mt: ROX-corr.) | 29010006 | 29010906
29 | 1 | 10 | 1 | 9Ama | O2 concentration | 29010001 | 29011001
29 | 1 | 11 | 2 | 10Tm | O2 flux per volume | 29010002 | 29011102
29 | 1 | 12 | 3 | 11Azd | Specific flux | 29010003 | 29011203
30 | 1 | 0 | 4 | 1pfi | Flux control ratio | 30010004 | 30010004
30 | 1 | 1 | 5 | 1PM | Specific flux (mt) | 30010005 | 30010105
30 | 1 | 2 | 6 | 2D | FCR (mt: ROX-corr.) | 30010006 | 30010206
30 | 1 | 3 | 1 | 2c | O2 concentration | 30010001 | 30010301
30 | 1 | 4 | 2 | 3U | O2 flux per volume | 30010002 | 30010402
30 | 1 | 5 | 3 | 4G | Specific flux | 30010003 | 30010503
30 | 1 | 6 | 4 | 5S | Flux control ratio | 30010004 | 30010604
30 | 1 | 7 | 5 | 6Oct | Specific flux (mt) | 30010005 | 30010705
30 | 1 | 8 | 6 | 7Rot | FCR (mt: ROX-corr.) | 30010006 | 30010806
30 | 1 | 9 | 1 | 8Gp | O2 concentration | 30010001 | 30010901
30 | 1 | 10 | 2 | 9Ama | O2 flux per volume | 30010002 | 30011002
30 | 1 | 11 | 3 | 10Tm | Specific flux | 30010003 | 30011103
30 | 1 | 12 | 4 | 11Azd | Flux control ratio | 30010004 | 30011204
31 | 1 | 0 | 5 | 1pfi | Specific flux (mt) | 31010005 | 31010005
31 | 1 | 1 | 6 | 1PM | FCR (mt: ROX-corr.) | 31010006 | 31010106
31 | 1 | 2 | 1 | 2D | O2 concentration | 31010001 | 31010201
31 | 1 | 3 | 2 | 2c | O2 flux per volume | 31010002 | 31010302
31 | 1 | 4 | 3 | 3U | Specific flux | 31010003 | 31010403
31 | 1 | 5 | 4 | 4G | Flux control ratio | 31010004 | 31010504
31 | 1 | 6 | 5 | 5S | Specific flux (mt) | 31010005 | 31010605
31 | 1 | 7 | 6 | 6Oct | FCR (mt: ROX-corr.) | 31010006 | 31010706
31 | 1 | 8 | 1 | 7Rot | O2 concentration | 31010001 | 31010801
31 | 1 | 9 | 2 | 8Gp | O2 flux per volume | 31010002 | 31010902
31 | 1 | 10 | 3 | 9Ama | Specific flux | 31010003 | 31011003
31 | 1 | 11 | 4 | 10Tm | Flux control ratio | 31010004 | 31011104
31 | 1 | 12 | 5 | 11Azd | Specific flux (mt) | 31010005 | 31011205
32 | 1 | 0 | 6 | 1pfi | FCR (mt: ROX-corr.) | 32010006 | 32010006
32 | 1 | 1 | 1 | 1PM | O2 concentration | 32010001 | 32010101
32 | 1 | 2 | 2 | 2D | O2 flux per volume | 32010002 | 32010202
32 | 1 | 3 | 3 | 2c | Specific flux | 32010003 | 32010303
32 | 1 | 4 | 4 | 3U | Flux control ratio | 32010004 | 32010404
32 | 1 | 5 | 5 | 4G | Specific flux (mt) | 32010005 | 32010505
32 | 1 | 6 | 6 | 5S | FCR (mt: ROX-corr.) | 32010006 | 32010606
32 | 1 | 7 | 1 | 6Oct | O2 concentration | 32010001 | 32010701
32 | 1 | 8 | 2 | 7Rot | O2 flux per volume | 32010002 | 32010802
32 | 1 | 9 | 3 | 8Gp | Specific flux | 32010003 | 32010903
32 | 1 | 10 | 4 | 9Ama | Flux control ratio | 32010004 | 32011004
32 | 1 | 11 | 5 | 10Tm | Specific flux (mt) | 32010005 | 32011105
32 | 1 | 12 | 6 | 11Azd | FCR (mt: ROX-corr.) | 32010006 | 32011206
33 | 1 | 0 | 1 | 1pfi | O2 concentration | 33010001 | 33010001
33 | 1 | 1 | 2 | 1PM | O2 flux per volume | 33010002 | 33010102
33 | 1 | 2 | 3 | 2D | Specific flux | 33010003 | 33010203
33 | 1 | 3 | 4 | 2c | Flux control ratio | 33010004 | 33010304
33 | 1 | 4 | 5 | 3U | Specific flux (mt) | 33010005 | 33010405
33 | 1 | 5 | 6 | 4G | FCR (mt: ROX-corr.) | 33010006 | 33010506
33 | 1 | 6 | 1 | 5S | O2 concentration | 33010001 | 33010601
33 | 1 | 7 | 2 | 6Oct | O2 flux per volume | 33010002 | 33010702
33 | 1 | 8 | 3 | 7Rot | Specific flux | 33010003 | 33010803
33 | 1 | 9 | 4 | 8Gp | Flux control ratio | 33010004 | 33010904
33 | 1 | 10 | 5 | 9Ama | Specific flux (mt) | 33010005 | 33011005
33 | 1 | 11 | 6 | 10Tm | FCR (mt: ROX-corr.) | 33010006 | 33011106
33 | 1 | 12 | 1 | 11Azd | O2 concentration | 33010001 | 33011201
34 | 1 | 0 | 2 | 1pfi | O2 flux per volume | 34010002 | 34010002
34 | 1 | 1 | 3 | 1PM | Specific flux | 34010003 | 34010103
34 | 1 | 2 | 4 | 2D | Flux control ratio | 34010004 | 34010204
34 | 1 | 3 | 5 | 2c | Specific flux (mt) | 34010005 | 34010305
34 | 1 | 4 | 6 | 3U | FCR (mt: ROX-corr.) | 34010006 | 34010406
34 | 1 | 5 | 1 | 4G | O2 concentration | 34010001 | 34010501
34 | 1 | 6 | 2 | 5S | O2 flux per volume | 34010002 | 34010602
34 | 1 | 7 | 3 | 6Oct | Specific flux | 34010003 | 34010703
34 | 1 | 8 | 4 | 7Rot | Flux control ratio | 34010004 | 34010804
34 | 1 | 9 | 5 | 8Gp | Specific flux (mt) | 34010005 | 34010905
34 | 1 | 10 | 6 | 9Ama | FCR (mt: ROX-corr.) | 34010006 | 34011006
34 | 1 | 11 | 1 | 10Tm | O2 concentration | 34010001 | 34011101
34 | 1 | 12 | 2 | 11Azd | O2 flux per volume | 34010002 | 34011202
35 | 1 | 0 | 3 | 1pfi | Specific flux | 35010003 | 35010003
35 | 1 | 1 | 4 | 1PM | Flux control ratio | 35010004 | 35010104
35 | 1 | 2 | 5 | 2D | Specific flux (mt) | 35010005 | 35010205
35 | 1 | 3 | 6 | 2c | FCR (mt: ROX-corr.) | 35010006 | 35010306
35 | 1 | 4 | 1 | 3U | O2 concentration | 35010001 | 35010401
35 | 1 | 5 | 2 | 4G | O2 flux per volume | 35010002 | 35010502
35 | 1 | 6 | 3 | 5S | Specific flux | 35010003 | 35010603
35 | 1 | 7 | 4 | 6Oct | Flux control ratio | 35010004 | 35010704
35 | 1 | 8 | 5 | 7Rot | Specific flux (mt) | 35010005 | 35010805
35 | 1 | 9 | 6 | 8Gp | FCR (mt: ROX-corr.) | 35010006 | 35010906
35 | 1 | 10 | 1 | 9Ama | O2 concentration | 35010001 | 35011001
35 | 1 | 11 | 2 | 10Tm | O2 flux per volume | 35010002 | 35011102
35 | 1 | 12 | 3 | 11Azd | Specific flux | 35010003 | 35011203
36 | 1 | 0 | 4 | 1pfi | Flux control ratio | 36010004 | 36010004
36 | 1 | 1 | 5 | 1PM | Specific flux (mt) | 36010005 | 36010105
36 | 1 | 2 | 6 | 2D | FCR (mt: ROX-corr.) | 36010006 | 36010206
36 | 1 | 3 | 1 | 2c | O2 concentration | 36010001 | 36010301
36 | 1 | 4 | 2 | 3U | O2 flux per volume | 36010002 | 36010402
36 | 1 | 5 | 3 | 4G | Specific flux | 36010003 | 36010503
36 | 1 | 6 | 4 | 5S | Flux control ratio | 36010004 | 36010604
36 | 1 | 7 | 5 | 6Oct | Specific flux (mt) | 36010005 | 36010705
36 | 1 | 8 | 6 | 7Rot | FCR (mt: ROX-corr.) | 36010006 | 36010806
36 | 1 | 9 | 1 | 8Gp | O2 concentration | 36010001 | 36010901
36 | 1 | 10 | 2 | 9Ama | O2 flux per volume | 36010002 | 36011002
36 | 1 | 11 | 3 | 10Tm | Specific flux | 36010003 | 36011103
36 | 1 | 12 | 4 | 11Azd | Flux control ratio | 36010004 | 36011204
37 | 1 | 0 | 5 | 1pfi | Specific flux (mt) | 37010005 | 37010005
37 | 1 | 1 | 6 | 1PM | FCR (mt: ROX-corr.) | 37010006 | 37010106
37 | 1 | 2 | 1 | 2D | O2 concentration | 37010001 | 37010201
37 | 1 | 3 | 2 | 2c | O2 flux per volume | 37010002 | 37010302
37 | 1 | 4 | 3 | 3U | Specific flux | 37010003 | 37010403
37 | 1 | 5 | 4 | 4G | Flux control ratio | 37010004 | 37010504
37 | 1 | 6 | 5 | 5S | Specific flux (mt) | 37010005 | 37010605
37 | 1 | 7 | 6 | 6Oct | FCR (mt: ROX-corr.) | 37010006 | 37010706
37 | 1 | 8 | 1 | 7Rot | O2 concentration | 37010001 | 37010801
37 | 1 | 9 | 2 | 8Gp | O2 flux per volume | 37010002 | 37010902
37 | 1 | 10 | 3 | 9Ama | Specific flux | 37010003 | 37011003
37 | 1 | 11 | 4 | 10Tm | Flux control ratio | 37010004 | 37011104
37 | 1 | 12 | 5 | 11Azd | Specific flux (mt) | 37010005 | 37011205
38 | 1 | 0 | 6 | 1pfi | FCR (mt: ROX-corr.) | 38010006 | 38010006
38 | 1 | 1 | 1 | 1PM | O2 concentration | 38010001 | 38010101
38 | 1 | 2 | 2 | 2D | O2 flux per volume | 38010002 | 38010202
38 | 1 | 3 | 3 | 2c | Specific flux | 38010003 | 38010303
38 | 1 | 4 | 4 | 3U | Flux control ratio | 38010004 | 38010404
38 | 1 | 5 | 5 | 4G | Specific flux (mt) | 38010005 | 38010505
38 | 1 | 6 | 6 | 5S | FCR (mt: ROX-corr.) | 38010006 | 38010606
38 | 1 | 7 | 1 | 6Oct | O2 concentration | 38010001 | 38010701
38 | 1 | 8 | 2 | 7Rot | O2 flux per volume | 38010002 | 38010802
38 | 1 | 9 | 3 | 8Gp | Specific flux | 38010003 | 38010903
38 | 1 | 10 | 4 | 9Ama | Flux control ratio | 38010004 | 38011004
38 | 1 | 11 | 5 | 10Tm | Specific flux (mt) | 38010005 | 38011105
38 | 1 | 12 | 6 | 11Azd | FCR (mt: ROX-corr.) | 38010006 | 38011206
39 | 1 | 0 | 1 | 1pfi | O2 concentration | 39010001 | 39010001
39 | 1 | 1 | 2 | 1PM | O2 flux per volume | 39010002 | 39010102
39 | 1 | 2 | 3 | 2D | Specific flux | 39010003 | 39010203
39 | 1 | 3 | 4 | 2c | Flux control ratio | 39010004 | 39010304
39 | 1 | 4 | 5 | 3U | Specific flux (mt) | 39010005 | 39010405
39 | 1 | 5 | 6 | 4G | FCR (mt: ROX-corr.) | 39010006 | 39010506
39 | 1 | 6 | 1 | 5S | O2 concentration | 39010001 | 39010601
39 | 1 | 7 | 2 | 6Oct | O2 flux per volume | 39010002 | 39010702
39 | 1 | 8 | 3 | 7Rot | Specific flux | 39010003 | 39010803
39 | 1 | 9 | 4 | 8Gp | Flux control ratio | 39010004 | 39010904
39 | 1 | 10 | 5 | 9Ama | Specific flux (mt) | 39010005 | 39011005
39 | 1 | 11 | 6 | 10Tm | FCR (mt: ROX-corr.) | 39010006 | 39011106
39 | 1 | 12 | 1 | 11Azd | O2 concentration | 39010001 | 39011201
40 | 1 | 0 | 2 | 1pfi | O2 flux per volume | 40010002 | 40010002
40 | 1 | 1 | 3 | 1PM | Specific flux | 40010003 | 40010103
40 | 1 | 2 | 4 | 2D | Flux control ratio | 40010004 | 40010204
40 | 1 | 3 | 5 | 2c | Specific flux (mt) | 40010005 | 40010305
40 | 1 | 4 | 6 | 3U | FCR (mt: ROX-corr.) | 40010006 | 40010406
40 | 1 | 5 | 1 | 4G | O2 concentration | 40010001 | 40010501
40 | 1 | 6 | 2 | 5S | O2 flux per volume | 40010002 | 40010602
40 | 1 | 7 | 3 | 6Oct | Specific flux | 40010003 | 40010703
40 | 1 | 8 | 4 | 7Rot | Flux control ratio | 40010004 | 40010804
40 | 1 | 9 | 5 | 8Gp | Specific flux (mt) | 40010005 | 40010905
40 | 1 | 10 | 6 | 9Ama | FCR (mt: ROX-corr.) | 40010006 | 40011006
40 | 1 | 11 | 1 | 10Tm | O2 concentration | 40010001 | 40011101
40 | 1 | 12 | 2 | 11Azd | O2 flux per volume | 40010002 | 40011202
41 | 1 | 0 | 3 | 1pfi | Specific flux | 41010003 | 41010003
41 | 1 | 1 | 4 | 1PM | Flux control ratio | 41010004 | 41010104
41 | 1 | 2 | 5 | 2D | Specific flux (mt) | 41010005 | 41010205
41 | 1 | 3 | 6 | 2c | FCR (mt: ROX-corr.) | 41010006 | 41010306
41 | 1 | 4 | 1 | 3U | O2 concentration | 41010001 | 41010401
41 | 1 | 5 | 2 | 4G | O2 flux per volume | 41010002 | 41010502
41 | 1 | 6 | 3 | 5S | Specific flux | 41010003 | 41010603
41 | 1 | 7 | 4 | 6Oct | Flux control ratio | 41010004 | 41010704
41 | 1 | 8 | 5 | 7Rot | Specific flux (mt) | 41010005 | 41010805
41 | 1 | 9 | 6 | 8Gp | FCR (mt: ROX-corr.) | 41010006 | 41010906
41 | 1 | 10 | 1 | 9Ama | O2 concentration | 41010001 | 41011001
41 | 1 | 11 | 2 | 10Tm | O2 flux per volume | 41010002 | 41011102
41 | 1 | 12 | 3 | 11Azd | Specific flux | 41010003 | 41011203
42 | 1 | 0 | 4 | 1pfi | Flux control ratio | 42010004 | 42010004
42 | 1 | 1 | 5 | 1PM | Specific flux (mt) | 42010005 | 42010105
42 | 1 | 2 | 6 | 2D | FCR (mt: ROX-corr.) | 42010006 | 42010206
42 | 1 | 3 | 1 | 2c | O2 concentration | 42010001 | 42010301
42 | 1 | 4 | 2 | 3U | O2 flux per volume | 42010002 | 42010402
42 | 1 | 5 | 3 | 4G | Specific flux | 42010003 | 42010503
42 | 1 | 6 | 4 | 5S | Flux control ratio | 42010004 | 42010604
42 | 1 | 7 | 5 | 6Oct | Specific flux (mt) | 42010005 | 42010705
42 | 1 | 8 | 6 | 7Rot | FCR (mt: ROX-corr.) | 42010006 | 42010806
42 | 1 | 9 | 1 | 8Gp | O2 concentration | 42010001 | 42010901
42 | 1 | 10 | 2 | 9Ama | O2 flux per volume | 42010002 | 42011002
42 | 1 | 11 | 3 | 10Tm | Specific flux | 42010003 | 42011103
42 | 1 | 12 | 4 | 11Azd | Flux control ratio | 42010004 | 42011204
43 | 1 | 0 | 5 | 1pfi | Specific flux (mt) | 43010005 | 43010005
43 | 1 | 1 | 6 | 1PM | FCR (mt: ROX-corr.) | 43010006 | 43010106
43 | 1 | 2 | 1 | 2D | O2 concentration | 43010001 | 43010201
43 | 1 | 3 | 2 | 2c | O2 flux per volume | 43010002 | 43010302
43 | 1 | 4 | 3 | 3U | Specific flux | 43010003 | 43010403
43 | 1 | 5 | 4 | 4G | Flux control ratio | 43010004 | 43010504
43 | 1 | 6 | 5 | 5S | Specific flux (mt) | 43010005 | 43010605
43 | 1 | 7 | 6 | 6Oct | FCR (mt: ROX-corr.) | 43010006 | 43010706
43 | 1 | 8 | 1 | 7Rot | O2 concentration | 43010001 | 43010801
43 | 1 | 9 | 2 | 8Gp | O2 flux per volume | 43010002 | 43010902
43 | 1 | 10 | 3 | 9Ama | Specific flux | 43010003 | 43011003
43 | 1 | 11 | 4 | 10Tm | Flux control ratio | 43010004 | 43011104
43 | 1 | 12 | 5 | 11Azd | Specific flux (mt) | 43010005 | 43011205
44 | 1 | 0 | 6 | 1pfi | FCR (mt: ROX-corr.) | 44010006 | 44010006
44 | 1 | 1 | 1 | 1PM | O2 concentration | 44010001 | 44010101
44 | 1 | 2 | 2 | 2D | O2 flux per volume | 44010002 | 44010202
44 | 1 | 3 | 3 | 2c | Specific flux | 44010003 | 44010303
44 | 1 | 4 | 4 | 3U | Flux control ratio | 44010004 | 44010404
44 | 1 | 5 | 5 | 4G | Specific flux (mt) | 44010005 | 44010505
44 | 1 | 6 | 6 | 5S | FCR (mt: ROX-corr.) | 44010006 | 44010606
44 | 1 | 7 | 1 | 6Oct | O2 concentration | 44010001 | 44010701
44 | 1 | 8 | 2 | 7Rot | O2 flux per volume | 44010002 | 44010802
44 | 1 | 9 | 3 | 8Gp | Specific flux | 44010003 | 44010903
44 | 1 | 10 | 4 | 9Ama | Flux control ratio | 44010004 | 44011004
44 | 1 | 11 | 5 | 10Tm | Specific flux (mt) | 44010005 | 44011105
44 | 1 | 12 | 6 | 11Azd | FCR (mt: ROX-corr.) | 44010006 | 44011206
45 | 1 | 0 | 1 | 1pfi | O2 concentration | 45010001 | 45010001
45 | 1 | 1 | 2 | 1PM | O2 flux per volume | 45010002 | 45010102
45 | 1 | 2 | 3 | 2D | Specific flux | 45010003 | 45010203
45 | 1 | 3 | 4 | 2c | Flux control ratio | 45010004 | 45010304
45 | 1 | 4 | 5 | 3U | Specific flux (mt) | 45010005 | 45010405
45 | 1 | 5 | 6 | 4G | FCR (mt: ROX-corr.) | 45010006 | 45010506
45 | 1 | 6 | 1 | 5S | O2 concentration | 45010001 | 45010601
45 | 1 | 7 | 2 | 6Oct | O2 flux per volume | 45010002 | 45010702
45 | 1 | 8 | 3 | 7Rot | Specific flux | 45010003 | 45010803
45 | 1 | 9 | 4 | 8Gp | Flux control ratio | 45010004 | 45010904
45 | 1 | 10 | 5 | 9Ama | Specific flux (mt) | 45010005 | 45011005
45 | 1 | 11 | 6 | 10Tm | FCR (mt: ROX-corr.) | 45010006 | 45011106
45 | 1 | 12 | 1 | 11Azd | O2 concentration | 45010001 | 45011201
46 | 1 | 0 | 2 | 1pfi | O2 flux per volume | 46010002 | 46010002
46 | 1 | 1 | 3 | 1PM | Specific flux | 46010003 | 46010103
46 | 1 | 2 | 4 | 2D | Flux control ratio | 46010004 | 46010204
46 | 1 | 3 | 5 | 2c | Specific flux (mt) | 46010005 | 46010305
46 | 1 | 4 | 6 | 3U | FCR (mt: ROX-corr.) | 46010006 | 46010406
46 | 1 | 5 | 1 | 4G | O2 concentration | 46010001 | 46010501
46 | 1 | 6 | 2 | 5S | O2 flux per volume | 46010002 | 46010602
46 | 1 | 7 | 3 | 6Oct | Specific flux | 46010003 | 46010703
46 | 1 | 8 | 4 | 7Rot | Flux control ratio | 46010004 | 46010804
46 | 1 | 9 | 5 | 8Gp | Specific flux (mt) | 46010005 | 46010905
46 | 1 | 10 | 6 | 9Ama | FCR (mt: ROX-corr.) | 46010006 | 46011006
46 | 1 | 11 | 1 | 10Tm | O2 concentration | 46010001 | 46011101
46 | 1 | 12 | 2 | 11Azd | O2 flux per volume | 46010002 | 46011202
47 | 1 | 0 | 3 | 1pfi | Specific flux | 47010003 | 47010003
47 | 1 | 1 | 4 | 1PM | Flux control ratio | 47010004 | 47010104
47 | 1 | 2 | 5 | 2D | Specific flux (mt) | 47010005 | 47010205
47 | 1 | 3 | 6 | 2c | FCR (mt: ROX-corr.) | 47010006 | 47010306
47 | 1 | 4 | 1 | 3U | O2 concentration | 47010001 | 47010401
47 | 1 | 5 | 2 | 4G | O2 flux per volume | 47010002 | 47010502
47 | 1 | 6 | 3 | 5S | Specific flux | 47010003 | 47010603
47 | 1 | 7 | 4 | 6Oct | Flux control ratio | 47010004 | 47010704
47 | 1 | 8 | 5 | 7Rot | Specific flux (mt) | 47010005 | 47010805
47 | 1 | 9 | 6 | 8Gp | FCR (mt: ROX-corr.) | 47010006 | 47010906
47 | 1 | 10 | 1 | 9Ama | O2 concentration | 47010001 | 47011001
47 | 1 | 11 | 2 | 10Tm | O2 flux per volume | 47010002 | 47011102
47 | 1 | 12 | 3 | 11Azd | Specific flux | 47010003 | 47011203
48 | 1 | 0 | 4 | 1pfi | Flux control ratio | 48010004 | 48010004
48 | 1 | 1 | 5 | 1PM | Specific flux (mt) | 48010005 | 48010105
48 | 1 | 2 | 6 | 2D | FCR (mt: ROX-corr.) | 48010006 | 48010206
48 | 1 | 3 | 1 | 2c | O2 concentration | 48010001 | 48010301
48 | 1 | 4 | 2 | 3U | O2 flux per volume | 48010002 | 48010402
48 | 1 | 5 | 3 | 4G | Specific flux | 48010003 | 48010503
48 | 1 | 6 | 4 | 5S | Flux control ratio | 48010004 | 48010604
48 | 1 | 7 | 5 | 6Oct | Specific flux (mt) | 48010005 | 48010705
48 | 1 | 8 | 6 | 7Rot | FCR (mt: ROX-corr.) | 48010006 | 48010806
48 | 1 | 9 | 1 | 8Gp | O2 concentration | 48010001 | 48010901
48 | 1 | 10 | 2 | 9Ama | O2 flux per volume | 48010002 | 48011002
48 | 1 | 11 | 3 | 10Tm | Specific flux | 48010003 | 48011103
48 | 1 | 12 | 4 | 11Azd | Flux control ratio | 48010004 | 48011204
49 | 1 | 0 | 5 | 1pfi | Specific flux (mt) | 49010005 | 49010005
49 | 1 | 1 | 6 | 1PM | FCR (mt: ROX-corr.) | 49010006 | 49010106
49 | 1 | 2 | 1 | 2D | O2 concentration | 49010001 | 49010201
49 | 1 | 3 | 2 | 2c | O2 flux per volume | 49010002 | 49010302
49 | 1 | 4 | 3 | 3U | Specific flux | 49010003 | 49010403
49 | 1 | 5 | 4 | 4G | Flux control ratio | 49010004 | 49010504
49 | 1 | 6 | 5 | 5S | Specific flux (mt) | 49010005 | 49010605
49 | 1 | 7 | 6 | 6Oct | FCR (mt: ROX-corr.) | 49010006 | 49010706
49 | 1 | 8 | 1 | 7Rot | O2 concentration | 49010001 | 49010801
49 | 1 | 9 | 2 | 8Gp | O2 flux per volume | 49010002 | 49010902
49 | 1 | 10 | 3 | 9Ama | Specific flux | 49010003 | 49011003
49 | 1 | 11 | 4 | 10Tm | Flux control ratio | 49010004 | 49011104
49 | 1 | 12 | 5 | 11Azd | Specific flux (mt) | 49010005 | 49011205
50 | 1 | 0 | 6 | 1pfi | FCR (mt: ROX-corr.) | 50010006 | 50010006
50 | 1 | 1 | 1 | 1PM | O2 concentration | 50010001 | 50010101
50 | 1 | 2 | 2 | 2D | O2 flux per volume | 50010002 | 50010202
50 | 1 | 3 | 3 | 2c | Specific flux | 50010003 | 50010303
50 | 1 | 4 | 4 | 3U | Flux control ratio | 50010004 | 50010404
50 | 1 | 5 | 5 | 4G | Specific flux (mt) | 50010005 | 50010505
50 | 1 | 6 | 6 | 5S | FCR (mt: ROX-corr.) | 50010006 | 50010606
50 | 1 | 7 | 1 | 6Oct | O2 concentration | 50010001 | 50010701
50 | 1 | 8 | 2 | 7Rot | O2 flux per volume | 50010002 | 50010802
50 | 1 | 9 | 3 | 8Gp | Specific flux | 50010003 | 50010903
50 | 1 | 10 | 4 | 9Ama | Flux control ratio | 50010004 | 50011004
50 | 1 | 11 | 5 | 10Tm | Specific flux (mt) | 50010005 | 50011105
50 | 1 | 12 | 6 | 11Azd | FCR (mt: ROX-corr.) | 50010006 | 50011206
51 | 1 | 0 | 1 | 1pfi | O2 concentration | 51010001 | 51010001
51 | 1 | 1 | 2 | 1PM | O2 flux per volume | 51010002 | 51010102
51 | 1 | 2 | 3 | 2D | Specific flux | 51010003 | 51010203
51 | 1 | 3 | 4 | 2c | Flux control ratio | 51010004 | 51010304
51 | 1 | 4 | 5 | 3U | Specific flux (mt) | 51010005 | 51010405
51 | 1 | 5 | 6 | 4G | FCR (mt: ROX-corr.) | 51010006 | 51010506
51 | 1 | 6 | 1 | 5S | O2 concentration | 51010001 | 51010601
51 | 1 | 7 | 2 | 6Oct | O2 flux per volume | 51010002 | 51010702
51 | 1 | 8 | 3 | 7Rot | Specific flux | 51010003 | 51010803
51 | 1 | 9 | 4 | 8Gp | Flux control ratio | 51010004 | 51010904
51 | 1 | 10 | 5 | 9Ama | Specific flux (mt) | 51010005 | 51011005
51 | 1 | 11 | 6 | 10Tm | FCR (mt: ROX-corr.) | 51010006 | 51011106
51 | 1 | 12 | 1 | 11Azd | O2 concentration | 51010001 | 51011201
52 | 1 | 0 | 2 | 1pfi | O2 flux per volume | 52010002 | 52010002
52 | 1 | 1 | 3 | 1PM | Specific flux | 52010003 | 52010103
52 | 1 | 2 | 4 | 2D | Flux control ratio | 52010004 | 52010204
52 | 1 | 3 | 5 | 2c | Specific flux (mt) | 52010005 | 52010305
52 | 1 | 4 | 6 | 3U | FCR (mt: ROX-corr.) | 52010006 | 52010406
52 | 1 | 5 | 1 | 4G | O2 concentration | 52010001 | 52010501
52 | 1 | 6 | 2 | 5S | O2 flux per volume | 52010002 | 52010602
52 | 1 | 7 | 3 | 6Oct | Specific flux | 52010003 | 52010703
52 | 1 | 8 | 4 | 7Rot | Flux control ratio | 52010004 | 52010804
52 | 1 | 9 | 5 | 8Gp | Specific flux (mt) | 52010005 | 52010905
52 | 1 | 10 | 6 | 9Ama | FCR (mt: ROX-corr.) | 52010006 | 52011006
52 | 1 | 11 | 1 | 10Tm | O2 concentration | 52010001 | 52011101
52 | 1 | 12 | 2 | 11Azd | O2 flux per volume | 52010002 | 52011202
53 | 1 | 0 | 3 | 1pfi | Specific flux | 53010003 | 53010003
53 | 1 | 1 | 4 | 1PM | Flux control ratio | 53010004 | 53010104
53 | 1 | 2 | 5 | 2D | Specific flux (mt) | 53010005 | 53010205
53 | 1 | 3 | 6 | 2c | FCR (mt: ROX-corr.) | 53010006 | 53010306
53 | 1 | 4 | 1 | 3U | O2 concentration | 53010001 | 53010401
53 | 1 | 5 | 2 | 4G | O2 flux per volume | 53010002 | 53010502
53 | 1 | 6 | 3 | 5S | Specific flux | 53010003 | 53010603
53 | 1 | 7 | 4 | 6Oct | Flux control ratio | 53010004 | 53010704
53 | 1 | 8 | 5 | 7Rot | Specific flux (mt) | 53010005 | 53010805
53 | 1 | 9 | 6 | 8Gp | FCR (mt: ROX-corr.) | 53010006 | 53010906
53 | 1 | 10 | 1 | 9Ama | O2 concentration | 53010001 | 53011001
53 | 1 | 11 | 2 | 10Tm | O2 flux per volume | 53010002 | 53011102
53 | 1 | 12 | 3 | 11Azd | Specific flux | 53010003 | 53011203
54 | 1 | 0 | 4 | 1pfi | Flux control ratio | 54010004 | 54010004
54 | 1 | 1 | 5 | 1PM | Specific flux (mt) | 54010005 | 54010105
54 | 1 | 2 | 6 | 2D | FCR (mt: ROX-corr.) | 54010006 | 54010206
54 | 1 | 3 | 1 | 2c | O2 concentration | 54010001 | 54010301
54 | 1 | 4 | 2 | 3U | O2 flux per volume | 54010002 | 54010402
54 | 1 | 5 | 3 | 4G | Specific flux | 54010003 | 54010503
54 | 1 | 6 | 4 | 5S | Flux control ratio | 54010004 | 54010604
54 | 1 | 7 | 5 | 6Oct | Specific flux (mt) | 54010005 | 54010705
54 | 1 | 8 | 6 | 7Rot | FCR (mt: ROX-corr.) | 54010006 | 54010806
54 | 1 | 9 | 1 | 8Gp | O2 concentration | 54010001 | 54010901
54 | 1 | 10 | 2 | 9Ama | O2 flux per volume | 54010002 | 54011002
54 | 1 | 11 | 3 | 10Tm | Specific flux | 54010003 | 54011103
54 | 1 | 12 | 4 | 11Azd | Flux control ratio | 54010004 | 54011204
55 | 1 | 0 | 5 | 1pfi | Specific flux (mt) | 55010005 | 55010005
55 | 1 | 1 | 6 | 1PM | FCR (mt: ROX-corr.) | 55010006 | 55010106
55 | 1 | 2 | 1 | 2D | O2 concentration | 55010001 | 55010201
55 | 1 | 3 | 2 | 2c | O2 flux per volume | 55010002 | 55010302
55 | 1 | 4 | 3 | 3U | Specific flux | 55010003 | 55010403
55 | 1 | 5 | 4 | 4G | Flux control ratio | 55010004 | 55010504
55 | 1 | 6 | 5 | 5S | Specific flux (mt) | 55010005 | 55010605
55 | 1 | 7 | 6 | 6Oct | FCR (mt: ROX-corr.) | 55010006 | 55010706
55 | 1 | 8 | 1 | 7Rot | O2 concentration | 55010001 | 55010801
55 | 1 | 9 | 2 | 8Gp | O2 flux per volume | 55010002 | 55010902
55 | 1 | 10 | 3 | 9Ama | Specific flux | 55010003 | 55011003
55 | 1 | 11 | 4 | 10Tm | Flux control ratio | 55010004 | 55011104
55 | 1 | 12 | 5 | 11Azd | Specific flux (mt) | 55010005 | 55011205
56 | 1 | 0 | 6 | 1pfi | FCR (mt: ROX-corr.) | 56010006 | 56010006
56 | 1 | 1 | 1 | 1PM | O2 concentration | 56010001 | 56010101
56 | 1 | 2 | 2 | 2D | O2 flux per volume | 56010002 | 56010202
56 | 1 | 3 | 3 | 2c | Specific flux | 56010003 | 56010303
56 | 1 | 4 | 4 | 3U | Flux control ratio | 56010004 | 56010404
56 | 1 | 5 | 5 | 4G | Specific flux (mt) | 56010005 | 56010505
56 | 1 | 6 | 6 | 5S | FCR (mt: ROX-corr.) | 56010006 | 56010606
56 | 1 | 7 | 1 | 6Oct | O2 concentration | 56010001 | 56010701
56 | 1 | 8 | 2 | 7Rot | O2 flux per volume | 56010002 | 56010802
56 | 1 | 9 | 3 | 8Gp | Specific flux | 56010003 | 56010903
56 | 1 | 10 | 4 | 9Ama | Flux control ratio | 56010004 | 56011004
56 | 1 | 11 | 5 | 10Tm | Specific flux (mt) | 56010005 | 56011105
56 | 1 | 12 | 6 | 11Azd | FCR (mt: ROX-corr.) | 56010006 | 56011206
57 | 1 | 0 | 1 | 1pfi | O2 concentration | 57010001 | 57010001
57 | 1 | 1 | 2 | 1PM | O2 flux per volume | 57010002 | 57010102
57 | 1 | 2 | 3 | 2D | Specific flux | 57010003 | 57010203
57 | 1 | 3 | 4 | 2c | Flux control ratio | 57010004 | 57010304
57 | 1 | 4 | 5 | 3U | Specific flux (mt) | 57010005 | 57010405
57 | 1 | 5 | 6 | 4G | FCR (mt: ROX-corr.) | 57010006 | 57010506
57 | 1 | 6 | 1 | 5S | O2 concentration | 57010001 | 57010601
57 | 1 | 7 | 2 | 6Oct | O2 flux per volume | 57010002 | 57010702
57 | 1 | 8 | 3 | 7Rot | Specific flux | 57010003 | 57010803
57 | 1 | 9 | 4 | 8Gp | Flux control ratio | 57010004 | 57010904
57 | 1 | 10 | 5 | 9Ama | Specific flux (mt) | 57010005 | 57011005
57 | 1 | 11 | 6 | 10Tm | FCR (mt: ROX-corr.) | 57010006 | 57011106
57 | 1 | 12 | 1 | 11Azd | O2 concentration | 57010001 | 57011201
58 | 1 | 0 | 2 | 1pfi | O2 flux per volume | 58010002 | 58010002
58 | 1 | 1 | 3 | 1PM | Specific flux | 58010003 | 58010103
58 | 1 | 2 | 4 | 2D | Flux control ratio | 58010004 | 58010204
58 | 1 | 3 | 5 | 2c | Specific flux (mt) | 58010005 | 58010305
58 | 1 | 4 | 6 | 3U | FCR (mt: ROX-corr.) | 58010006 | 58010406
58 | 1 | 5 | 1 | 4G | O2 concentration | 58010001 | 58010501
58 | 1 | 6 | 2 | 5S | O2 flux per volume | 58010002 | 58010602
58 | 1 | 7 | 3 | 6Oct | Specific flux | 58010003 | 58010703
58 | 1 | 8 | 4 | 7Rot | Flux control ratio | 58010004 | 58010804
58 | 1 | 9 | 5 | 8Gp | Specific flux (mt) | 58010005 | 58010905
58 | 1 | 10 | 6 | 9Ama | FCR (mt: ROX-corr.) | 58010006 | 58011006
58 | 1 | 11 | 1 | 10Tm | O2 concentration | 58010001 | 58011101
58 | 1 | 12 | 2 | 11Azd | O2 flux per volume | 58010002 | 58011202
59 | 1 | 0 | 3 | 1pfi | Specific flux | 59010003 | 59010003
59 | 1 | 1 | 4 | 1PM | Flux control ratio | 59010004 | 59010104
59 | 1 | 2 | 5 | 2D | Specific flux (mt) | 59010005 | 59010205
59 | 1 | 3 | 6 | 2c | FCR (mt: ROX-corr.) | 59010006 | 59010306
59 | 1 | 4 | 1 | 3U | O2 concentration | 59010001 | 59010401
59 | 1 | 5 | 2 | 4G | O2 flux per volume | 59010002 | 59010502
59 | 1 | 6 | 3 | 5S | Specific flux | 59010003 | 59010603
59 | 1 | 7 | 4 | 6Oct | Flux control ratio | 59010004 | 59010704
59 | 1 | 8 | 5 | 7Rot | Specific flux (mt) | 59010005 | 59010805
59 | 1 | 9 | 6 | 8Gp | FCR (mt: ROX-corr.) | 59010006 | 59010906
59 | 1 | 10 | 1 | 9Ama | O2 concentration | 59010001 | 59011001
59 | 1 | 11 | 2 | 10Tm | O2 flux per volume | 59010002 | 59011102
59 | 1 | 12 | 3 | 11Azd | Specific flux | 59010003 | 59011203
60 | 1 | 0 | 4 | 1pfi | Flux control ratio | 60010004 | 60010004
60 | 1 | 1 | 5 | 1PM | Specific flux (mt) | 60010005 | 60010105
60 | 1 | 2 | 6 | 2D | FCR (mt: ROX-corr.) | 60010006 | 60010206
60 | 1 | 3 | 1 | 2c | O2 concentration | 60010001 | 60010301
60 | 1 | 4 | 2 | 3U | O2 flux per volume | 60010002 | 60010402
60 | 1 | 5 | 3 | 4G | Specific flux | 60010003 | 60010503
60 | 1 | 6 | 4 | 5S | Flux control ratio | 60010004 | 60010604
60 | 1 | 7 | 5 | 6Oct | Specific flux (mt) | 60010005 | 60010705
60 | 1 | 8 | 6 | 7Rot | FCR (mt: ROX-corr.) | 60010006 | 60010806
60 | 1 | 9 | 1 | 8Gp | O2 concentration | 60010001 | 60010901
60 | 1 | 10 | 2 | 9Ama | O2 flux per volume | 60010002 | 60011002
60 | 1 | 11 | 3 | 10Tm | Specific flux | 60010003 | 60011103
60 | 1 | 12 | 4 | 11Azd | Flux control ratio | 60010004 | 60011204
61 | 1 | 0 | 5 | 1pfi | Specific flux (mt) | 61010005 | 61010005
61 | 1 | 1 | 6 | 1PM | FCR (mt: ROX-corr.) | 61010006 | 61010106
61 | 1 | 2 | 1 | 2D | O2 concentration | 61010001 | 61010201
61 | 1 | 3 | 2 | 2c | O2 flux per volume | 61010002 | 61010302
61 | 1 | 4 | 3 | 3U | Specific flux | 61010003 | 61010403
61 | 1 | 5 | 4 | 4G | Flux control ratio | 61010004 | 61010504
61 | 1 | 6 | 5 | 5S | Specific flux (mt) | 61010005 | 61010605
61 | 1 | 7 | 6 | 6Oct | FCR (mt: ROX-corr.) | 61010006 | 61010706
61 | 1 | 8 | 1 | 7Rot | O2 concentration | 61010001 | 61010801
61 | 1 | 9 | 2 | 8Gp | O2 flux per volume | 61010002 | 61010902
61 | 1 | 10 | 3 | 9Ama | Specific flux | 61010003 | 61011003
61 | 1 | 11 | 4 | 10Tm | Flux control ratio | 61010004 | 61011104
61 | 1 | 12 | 5 | 11Azd | Specific flux (mt) | 61010005 | 61011205
62 | 1 | 0 | 6 | 1pfi | FCR (mt: ROX-corr.) | 62010006 | 62010006
62 | 1 | 1 | 1 | 1PM | O2 concentration | 62010001 | 62010101
62 | 1 | 2 | 2 | 2D | O2 flux per volume | 62010002 | 62010202
62 | 1 | 3 | 3 | 2c | Specific flux | 62010003 | 62010303
62 | 1 | 4 | 4 | 3U | Flux control ratio | 62010004 | 62010404
62 | 1 | 5 | 5 | 4G | Specific flux (mt) | 62010005 | 62010505
62 | 1 | 6 | 6 | 5S | FCR (mt: ROX-corr.) | 62010006 | 62010606
62 | 1 | 7 | 1 | 6Oct | O2 concentration | 62010001 | 62010701
62 | 1 | 8 | 2 | 7Rot | O2 flux per volume | 62010002 | 62010802
62 | 1 | 9 | 3 | 8Gp | Specific flux | 62010003 | 62010903
62 | 1 | 10 | 4 | 9Ama | Flux control ratio | 62010004 | 62011004
62 | 1 | 11 | 5 | 10Tm | Specific flux (mt) | 62010005 | 62011105
62 | 1 | 12 | 6 | 11Azd | FCR (mt: ROX-corr.) | 62010006 | 62011206
63 | 1 | 0 | 1 | 1pfi | O2 concentration | 63010001 | 63010001
63 | 1 | 1 | 2 | 1PM | O2 flux per volume | 63010002 | 63010102
63 | 1 | 2 | 3 | 2D | Specific flux | 63010003 | 63010203
63 | 1 | 3 | 4 | 2c | Flux control ratio | 63010004 | 63010304
63 | 1 | 4 | 5 | 3U | Specific flux (mt) | 63010005 | 63010405
63 | 1 | 5 | 6 | 4G | FCR (mt: ROX-corr.) | 63010006 | 63010506
63 | 1 | 6 | 1 | 5S | O2 concentration | 63010001 | 63010601
63 | 1 | 7 | 2 | 6Oct | O2 flux per volume | 63010002 | 63010702
63 | 1 | 8 | 3 | 7Rot | Specific flux | 63010003 | 63010803
63 | 1 | 9 | 4 | 8Gp | Flux control ratio | 63010004 | 63010904
63 | 1 | 10 | 5 | 9Ama | Specific flux (mt) | 63010005 | 63011005
63 | 1 | 11 | 6 | 10Tm | FCR (mt: ROX-corr.) | 63010006 | 63011106
63 | 1 | 12 | 1 | 11Azd | O2 concentration | 63010001 | 63011201
64 | 1 | 0 | 2 | 1pfi | O2 flux per volume | 64010002 | 64010002
64 | 1 | 1 | 3 | 1PM | Specific flux | 64010003 | 64010103
64 | 1 | 2 | 4 | 2D | Flux control ratio | 64010004 | 64010204
64 | 1 | 3 | 5 | 2c | Specific flux (mt) | 64010005 | 64010305
64 | 1 | 4 | 6 | 3U | FCR (mt: ROX-corr.) | 64010006 | 64010406
64 | 1 | 5 | 1 | 4G | O2 concentration | 64010001 | 64010501
64 | 1 | 6 | 2 | 5S | O2 flux per volume | 64010002 | 64010602
64 | 1 | 7 | 3 | 6Oct | Specific flux | 64010003 | 64010703
64 | 1 | 8 | 4 | 7Rot | Flux control ratio | 64010004 | 64010804
64 | 1 | 9 | 5 | 8Gp | Specific flux (mt) | 64010005 | 64010905
64 | 1 | 10 | 6 | 9Ama | FCR (mt: ROX-corr.) | 64010006 | 64011006
64 | 1 | 11 | 1 | 10Tm | O2 concentration | 64010001 | 64011101
64 | 1 | 12 | 2 | 11Azd | O2 flux per volume | 64010002 | 64011202
65 | 1 | 0 | 3 | 1pfi | Specific flux | 65010003 | 65010003
65 | 1 | 1 | 4 | 1PM | Flux control ratio | 65010004 | 65010104
65 | 1 | 2 | 5 | 2D | Specific flux (mt) | 65010005 | 65010205
65 | 1 | 3 | 6 | 2c | FCR (mt: ROX-corr.) | 65010006 | 65010306
65 | 1 | 4 | 1 | 3U | O2 concentration | 65010001 | 65010401
65 | 1 | 5 | 2 | 4G | O2 flux per volume | 65010002 | 65010502
65 | 1 | 6 | 3 | 5S | Specific flux | 65010003 | 65010603
65 | 1 | 7 | 4 | 6Oct | Flux control ratio | 65010004 | 65010704
65 | 1 | 8 | 5 | 7Rot | Specific flux (mt) | 65010005 | 65010805
65 | 1 | 9 | 6 | 8Gp | FCR (mt: ROX-corr.) | 65010006 | 65010906
65 | 1 | 10 | 1 | 9Ama | O2 concentration | 65010001 | 65011001
65 | 1 | 11 | 2 | 10Tm | O2 flux per volume | 65010002 | 65011102
65 | 1 | 12 | 3 | 11Azd | Specific flux | 65010003 | 65011203
66 | 1 | 0 | 4 | 1pfi | Flux control ratio | 66010004 | 66010004
66 | 1 | 1 | 5 | 1PM | Specific flux (mt) | 66010005 | 66010105
66 | 1 | 2 | 6 | 2D | FCR (mt: ROX-corr.) | 66010006 | 66010206
66 | 1 | 3 | 1 | 2c | O2 concentration | 66010001 | 66010301
66 | 1 | 4 | 2 | 3U | O2 flux per volume | 66010002 | 66010402
66 | 1 | 5 | 3 | 4G | Specific flux | 66010003 | 66010503
66 | 1 | 6 | 4 | 5S | Flux control ratio | 66010004 | 66010604
66 | 1 | 7 | 5 | 6Oct | Specific flux (mt) | 66010005 | 66010705
66 | 1 | 8 | 6 | 7Rot | FCR (mt: ROX-corr.) | 66010006 | 66010806
66 | 1 | 9 | 1 | 8Gp | O2 concentration | 66010001 | 66010901
66 | 1 | 10 | 2 | 9Ama | O2 flux per volume | 66010002 | 66011002
66 | 1 | 11 | 3 | 10Tm | Specific flux | 66010003 | 66011103
66 | 1 | 12 | 4 | 11Azd | Flux control ratio | 66010004 | 66011204
67 | 1 | 0 | 5 | 1pfi | Specific flux (mt) | 67010005 | 67010005
67 | 1 | 1 | 6 | 1PM | FCR (mt: ROX-corr.) | 67010006 | 67010106
67 | 1 | 2 | 1 | 2D | O2 concentration | 67010001 | 67010201
67 | 1 | 3 | 2 | 2c | O2 flux per volume | 67010002 | 67010302
67 | 1 | 4 | 3 | 3U | Specific flux | 67010003 | 67010403
67 | 1 | 5 | 4 | 4G | Flux control ratio | 67010004 | 67010504
67 | 1 | 6 | 5 | 5S | Specific flux (mt) | 67010005 | 67010605
67 | 1 | 7 | 6 | 6Oct | FCR (mt: ROX-corr.) | 67010006 | 67010706
67 | 1 | 8 | 1 | 7Rot | O2 concentration | 67010001 | 67010801
67 | 1 | 9 | 2 | 8Gp | O2 flux per volume | 67010002 | 67010902
67 | 1 | 10 | 3 | 9Ama | Specific flux | 67010003 | 67011003
67 | 1 | 11 | 4 | 10Tm | Flux control ratio | 67010004 | 67011104
67 | 1 | 12 | 5 | 11Azd | Specific flux (mt) | 67010005 | 67011205
68 | 1 | 0 | 6 | 1pfi | FCR (mt: ROX-corr.) | 68010006 | 68010006
68 | 1 | 1 | 1 | 1PM | O2 concentration | 68010001 | 68010101
68 | 1 | 2 | 2 | 2D | O2 flux per volume | 68010002 | 68010202
68 | 1 | 3 | 3 | 2c | Specific flux | 68010003 | 68010303
68 | 1 | 4 | 4 | 3U | Flux control ratio | 68010004 | 68010404
68 | 1 | 5 | 5 | 4G | Specific flux (mt) | 68010005 | 68010505
68 | 1 | 6 | 6 | 5S | FCR (mt: ROX-corr.) | 68010006 | 68010606
68 | 1 | 7 | 1 | 6Oct | O2 concentration | 68010001 | 68010701
68 | 1 | 8 | 2 | 7Rot | O2 flux per volume | 68010002 | 68010802
68 | 1 | 9 | 3 | 8Gp | Specific flux | 68010003 | 68010903
68 | 1 | 10 | 4 | 9Ama | Flux control ratio | 68010004 | 68011004
68 | 1 | 11 | 5 | 10Tm | Specific flux (mt) | 68010005 | 68011105
68 | 1 | 12 | 6 | 11Azd | FCR (mt: ROX-corr.) | 68010006 | 68011206
69 | 1 | 0 | 1 | 1pfi | O2 concentration | 69010001 | 69010001
69 | 1 | 1 | 2 | 1PM | O2 flux per volume | 69010002 | 69010102
69 | 1 | 2 | 3 | 2D | Specific flux | 69010003 | 69010203
69 | 1 | 3 | 4 | 2c | Flux control ratio | 69010004 | 69010304
69 | 1 | 4 | 5 | 3U | Specific flux (mt) | 69010005 | 69010405
69 | 1 | 5 | 6 | 4G | FCR (mt: ROX-corr.) | 69010006 | 69010506
69 | 1 | 6 | 1 | 5S | O2 concentration | 69010001 | 69010601
69 | 1 | 7 | 2 | 6Oct | O2 flux per volume | 69010002 | 69010702
69 | 1 | 8 | 3 | 7Rot | Specific flux | 69010003 | 69010803
69 | 1 | 9 | 4 | 8Gp | Flux control ratio | 69010004 | 69010904
69 | 1 | 10 | 5 | 9Ama | Specific flux (mt) | 69010005 | 69011005
69 | 1 | 11 | 6 | 10Tm | FCR (mt: ROX-corr.) | 69010006 | 69011106
69 | 1 | 12 | 1 | 11Azd | O2 concentration | 69010001 | 69011201
70 | 1 | 0 | 2 | 1pfi | O2 flux per volume | 70010002 | 70010002
70 | 1 | 1 | 3 | 1PM | Specific flux | 70010003 | 70010103
70 | 1 | 2 | 4 | 2D | Flux control ratio | 70010004 | 70010204
70 | 1 | 3 | 5 | 2c | Specific flux (mt) | 70010005 | 70010305
70 | 1 | 4 | 6 | 3U | FCR (mt: ROX-corr.) | 70010006 | 70010406
70 | 1 | 5 | 1 | 4G | O2 concentration | 70010001 | 70010501
70 | 1 | 6 | 2 | 5S | O2 flux per volume | 70010002 | 70010602
70 | 1 | 7 | 3 | 6Oct | Specific flux | 70010003 | 70010703
70 | 1 | 8 | 4 | 7Rot | Flux control ratio | 70010004 | 70010804
70 | 1 | 9 | 5 | 8Gp | Specific flux (mt) | 70010005 | 70010905
70 | 1 | 10 | 6 | 9Ama | FCR (mt: ROX-corr.) | 70010006 | 70011006
70 | 1 | 11 | 1 | 10Tm | O2 concentration | 70010001 | 70011101
70 | 1 | 12 | 2 | 11Azd | O2 flux per volume | 70010002 | 70011202
71 | 1 | 0 | 3 | 1pfi | Specific flux | 71010003 | 71010003
71 | 1 | 1 | 4 | 1PM | Flux control ratio | 71010004 | 71010104
71 | 1 | 2 | 5 | 2D | Specific flux (mt) | 71010005 | 71010205
71 | 1 | 3 | 6 | 2c | FCR (mt: ROX-corr.) | 71010006 | 71010306
71 | 1 | 4 | 1 | 3U | O2 concentration | 71010001 | 71010401
71 | 1 | 5 | 2 | 4G | O2 flux per volume | 71010002 | 71010502
71 | 1 | 6 | 3 | 5S | Specific flux | 71010003 | 71010603
71 | 1 | 7 | 4 | 6Oct | Flux control ratio | 71010004 | 71010704
71 | 1 | 8 | 5 | 7Rot | Specific flux (mt) | 71010005 | 71010805
71 | 1 | 9 | 6 | 8Gp | FCR (mt: ROX-corr.) | 71010006 | 71010906
71 | 1 | 10 | 1 | 9Ama | O2 concentration | 71010001 | 71011001
71 | 1 | 11 | 2 | 10Tm | O2 flux per volume | 71010002 | 71011102
71 | 1 | 12 | 3 | 11Azd | Specific flux | 71010003 | 71011203
72 | 1 | 0 | 4 | 1pfi | Flux control ratio | 72010004 | 72010004
72 | 1 | 1 | 5 | 1PM | Specific flux (mt) | 72010005 | 72010105
72 | 1 | 2 | 6 | 2D | FCR (mt: ROX-corr.) | 72010006 | 72010206
72 | 1 | 3 | 1 | 2c | O2 concentration | 72010001 | 72010301
72 | 1 | 4 | 2 | 3U | O2 flux per volume | 72010002 | 72010402
72 | 1 | 5 | 3 | 4G | Specific flux | 72010003 | 72010503
72 | 1 | 6 | 4 | 5S | Flux control ratio | 72010004 | 72010604
72 | 1 | 7 | 5 | 6Oct | Specific flux (mt) | 72010005 | 72010705
72 | 1 | 8 | 6 | 7Rot | FCR (mt: ROX-corr.) | 72010006 | 72010806
72 | 1 | 9 | 1 | 8Gp | O2 concentration | 72010001 | 72010901
72 | 1 | 10 | 2 | 9Ama | O2 flux per volume | 72010002 | 72011002
72 | 1 | 11 | 3 | 10Tm | Specific flux | 72010003 | 72011103
72 | 1 | 12 | 4 | 11Azd | Flux control ratio | 72010004 | 72011204
73 | 1 | 0 | 5 | 1pfi | Specific flux (mt) | 73010005 | 73010005
73 | 1 | 1 | 6 | 1PM | FCR (mt: ROX-corr.) | 73010006 | 73010106
73 | 1 | 2 | 1 | 2D | O2 concentration | 73010001 | 73010201
73 | 1 | 3 | 2 | 2c | O2 flux per volume | 73010002 | 73010302
73 | 1 | 4 | 3 | 3U | Specific flux | 73010003 | 73010403
73 | 1 | 5 | 4 | 4G | Flux control ratio | 73010004 | 73010504
73 | 1 | 6 | 5 | 5S | Specific flux (mt) | 73010005 | 73010605
73 | 1 | 7 | 6 | 6Oct | FCR (mt: ROX-corr.) | 73010006 | 73010706
73 | 1 | 8 | 1 | 7Rot | O2 concentration | 73010001 | 73010801
73 | 1 | 9 | 2 | 8Gp | O2 flux per volume | 73010002 | 73010902
73 | 1 | 10 | 3 | 9Ama | Specific flux | 73010003 | 73011003
73 | 1 | 11 | 4 | 10Tm | Flux control ratio | 73010004 | 73011104
73 | 1 | 12 | 5 | 11Azd | Specific flux (mt) | 73010005 | 73011205
74 | 1 | 0 | 6 | 1pfi | FCR (mt: ROX-corr.) | 74010006 | 74010006
74 | 1 | 1 | 1 | 1PM | O2 concentration | 74010001 | 74010101
74 | 1 | 2 | 2 | 2D | O2 flux per volume | 74010002 | 74010202
74 | 1 | 3 | 3 | 2c | Specific flux | 74010003 | 74010303
74 | 1 | 4 | 4 | 3U | Flux control ratio | 74010004 | 74010404
74 | 1 | 5 | 5 | 4G | Specific flux (mt) | 74010005 | 74010505
74 | 1 | 6 | 6 | 5S | FCR (mt: ROX-corr.) | 74010006 | 74010606
74 | 1 | 7 | 1 | 6Oct | O2 concentration | 74010001 | 74010701
74 | 1 | 8 | 2 | 7Rot | O2 flux per volume | 74010002 | 74010802
74 | 1 | 9 | 3 | 8Gp | Specific flux | 74010003 | 74010903
74 | 1 | 10 | 4 | 9Ama | Flux control ratio | 74010004 | 74011004
74 | 1 | 11 | 5 | 10Tm | Specific flux (mt) | 74010005 | 74011105
74 | 1 | 12 | 6 | 11Azd | FCR (mt: ROX-corr.) | 74010006 | 74011206
75 | 1 | 0 | 1 | 1pfi | O2 concentration | 75010001 | 75010001
75 | 1 | 1 | 2 | 1PM | O2 flux per volume | 75010002 | 75010102
75 | 1 | 2 | 3 | 2D | Specific flux | 75010003 | 75010203
75 | 1 | 3 | 4 | 2c | Flux control ratio | 75010004 | 75010304
75 | 1 | 4 | 5 | 3U | Specific flux (mt) | 75010005 | 75010405
75 | 1 | 5 | 6 | 4G | FCR (mt: ROX-corr.) | 75010006 | 75010506
75 | 1 | 6 | 1 | 5S | O2 concentration | 75010001 | 75010601
75 | 1 | 7 | 2 | 6Oct | O2 flux per volume | 75010002 | 75010702
75 | 1 | 8 | 3 | 7Rot | Specific flux | 75010003 | 75010803
75 | 1 | 9 | 4 | 8Gp | Flux control ratio | 75010004 | 75010904
75 | 1 | 10 | 5 | 9Ama | Specific flux (mt) | 75010005 | 75011005
75 | 1 | 11 | 6 | 10Tm | FCR (mt: ROX-corr.) | 75010006 | 75011106
75 | 1 | 12 | 1 | 11Azd | O2 concentration | 75010001 | 75011201
76 | 1 | 0 | 2 | 1pfi | O2 flux per volume | 76010002 | 76010002
76 | 1 | 1 | 3 | 1PM | Specific flux | 76010003 | 76010103
76 | 1 | 2 | 4 | 2D | Flux control ratio | 76010004 | 76010204
76 | 1 | 3 | 5 | 2c | Specific flux (mt) | 76010005 | 76010305
76 | 1 | 4 | 6 | 3U | FCR (mt: ROX-corr.) | 76010006 | 76010406
76 | 1 | 5 | 1 | 4G | O2 concentration | 76010001 | 76010501
76 | 1 | 6 | 2 | 5S | O2 flux per volume | 76010002 | 76010602
76 | 1 | 7 | 3 | 6Oct | Specific flux | 76010003 | 76010703
76 | 1 | 8 | 4 | 7Rot | Flux control ratio | 76010004 | 76010804
76 | 1 | 9 | 5 | 8Gp | Specific flux (mt) | 76010005 | 76010905
76 | 1 | 10 | 6 | 9Ama | FCR (mt: ROX-corr.) | 76010006 | 76011006
76 | 1 | 11 | 1 | 10Tm | O2 concentration | 76010001 | 76011101
76 | 1 | 12 | 2 | 11Azd | O2 flux per volume | 76010002 | 76011202
77 | 1 | 0 | 3 | 1pfi | Specific flux | 77010003 | 77010003
77 | 1 | 1 | 4 | 1PM | Flux control ratio | 77010004 | 77010104
77 | 1 | 2 | 5 | 2D | Specific flux (mt) | 77010005 | 77010205
77 | 1 | 3 | 6 | 2c | FCR (mt: ROX-corr.) | 77010006 | 77010306
77 | 1 | 4 | 1 | 3U | O2 concentration | 77010001 | 77010401
77 | 1 | 5 | 2 | 4G | O2 flux per volume | 77010002 | 77010502
77 | 1 | 6 | 3 | 5S | Specific flux | 77010003 | 77010603
77 | 1 | 7 | 4 | 6Oct | Flux control ratio | 77010004 | 77010704
77 | 1 | 8 | 5 | 7Rot | Specific flux (mt) | 77010005 | 77010805
77 | 1 | 9 | 6 | 8Gp | FCR (mt: ROX-corr.) | 77010006 | 77010906
77 | 1 | 10 | 1 | 9Ama | O2 concentration | 77010001 | 77011001
77 | 1 | 11 | 2 | 10Tm | O2 flux per volume | 77010002 | 77011102
77 | 1 | 12 | 3 | 11Azd | Specific flux | 77010003 | 77011203
78 | 1 | 0 | 4 | 1pfi | Flux control ratio | 78010004 | 78010004
78 | 1 | 1 | 5 | 1PM | Specific flux (mt) | 78010005 | 78010105
78 | 1 | 2 | 6 | 2D | FCR (mt: ROX-corr.) | 78010006 | 78010206
78 | 1 | 3 | 1 | 2c | O2 concentration | 78010001 | 78010301
78 | 1 | 4 | 2 | 3U | O2 flux per volume | 78010002 | 78010402
78 | 1 | 5 | 3 | 4G | Specific flux | 78010003 | 78010503
78 | 1 | 6 | 4 | 5S | Flux control ratio | 78010004 | 78010604
78 | 1 | 7 | 5 | 6Oct | Specific flux (mt) | 78010005 | 78010705
78 | 1 | 8 | 6 | 7Rot | FCR (mt: ROX-corr.) | 78010006 | 78010806
78 | 1 | 9 | 1 | 8Gp | O2 concentration | 78010001 | 78010901
78 | 1 | 10 | 2 | 9Ama | O2 flux per volume | 78010002 | 78011002
78 | 1 | 11 | 3 | 10Tm | Specific flux | 78010003 | 78011103
78 | 1 | 12 | 4 | 11Azd | Flux control ratio | 78010004 | 78011204
79 | 1 | 0 | 5 | 1pfi | Specific flux (mt) | 79010005 | 79010005
79 | 1 | 1 | 6 | 1PM | FCR (mt: ROX-corr.) | 79010006 | 79010106
79 | 1 | 2 | 1 | 2D | O2 concentration | 79010001 | 79010201
79 | 1 | 3 | 2 | 2c | O2 flux per volume | 79010002 | 79010302
79 | 1 | 4 | 3 | 3U | Specific flux | 79010003 | 79010403
79 | 1 | 5 | 4 | 4G | Flux control ratio | 79010004 | 79010504
79 | 1 | 6 | 5 | 5S | Specific flux (mt) | 79010005 | 79010605
79 | 1 | 7 | 6 | 6Oct | FCR (mt: ROX-corr.) | 79010006 | 79010706
79 | 1 | 8 | 1 | 7Rot | O2 concentration | 79010001 | 79010801
79 | 1 | 9 | 2 | 8Gp | O2 flux per volume | 79010002 | 79010902
79 | 1 | 10 | 3 | 9Ama | Specific flux | 79010003 | 79011003
79 | 1 | 11 | 4 | 10Tm | Flux control ratio | 79010004 | 79011104
79 | 1 | 12 | 5 | 11Azd | Specific flux (mt) | 79010005 | 79011205
80 | 1 | 0 | 6 | 1pfi | FCR (mt: ROX-corr.) | 80010006 | 80010006
80 | 1 | 1 | 1 | 1PM | O2 concentration | 80010001 | 80010101
80 | 1 | 2 | 2 | 2D | O2 flux per volume | 80010002 | 80010202
80 | 1 | 3 | 3 | 2c | Specific flux | 80010003 | 80010303
80 | 1 | 4 | 4 | 3U | Flux control ratio | 80010004 | 80010404
80 | 1 | 5 | 5 | 4G | Specific flux (mt) | 80010005 | 80010505
80 | 1 | 6 | 6 | 5S | FCR (mt: ROX-corr.) | 80010006 | 80010606
80 | 1 | 7 | 1 | 6Oct | O2 concentration | 80010001 | 80010701
80 | 1 | 8 | 2 | 7Rot | O2 flux per volume | 80010002 | 80010802
80 | 1 | 9 | 3 | 8Gp | Specific flux | 80010003 | 80010903
80 | 1 | 10 | 4 | 9Ama | Flux control ratio | 80010004 | 80011004
80 | 1 | 11 | 5 | 10Tm | Specific flux (mt) | 80010005 | 80011105
80 | 1 | 12 | 6 | 11Azd | FCR (mt: ROX-corr.) | 80010006 | 80011206
81 | 1 | 0 | 1 | 1pfi | O2 concentration | 81010001 | 81010001
81 | 1 | 1 | 2 | 1PM | O2 flux per volume | 81010002 | 81010102
81 | 1 | 2 | 3 | 2D | Specific flux | 81010003 | 81010203
81 | 1 | 3 | 4 | 2c | Flux control ratio | 81010004 | 81010304
81 | 1 | 4 | 5 | 3U | Specific flux (mt) | 81010005 | 81010405
81 | 1 | 5 | 6 | 4G | FCR (mt: ROX-corr.) | 81010006 | 81010506
81 | 1 | 6 | 1 | 5S | O2 concentration | 81010001 | 81010601
81 | 1 | 7 | 2 | 6Oct | O2 flux per volume | 81010002 | 81010702
81 | 1 | 8 | 3 | 7Rot | Specific flux | 81010003 | 81010803
81 | 1 | 9 | 4 | 8Gp | Flux control ratio | 81010004 | 81010904
81 | 1 | 10 | 5 | 9Ama | Specific flux (mt) | 81010005 | 81011005
81 | 1 | 11 | 6 | 10Tm | FCR (mt: ROX-corr.) | 81010006 | 81011106
81 | 1 | 12 | 1 | 11Azd | O2 concentration | 81010001 | 81011201
82 | 1 | 0 | 2 | 1pfi | O2 flux per volume | 82010002 | 82010002
82 | 1 | 1 | 3 | 1PM | Specific flux | 82010003 | 82010103
82 | 1 | 2 | 4 | 2D | Flux control ratio | 82010004 | 82010204
82 | 1 | 3 | 5 | 2c | Specific flux (mt) | 82010005 | 82010305
82 | 1 | 4 | 6 | 3U | FCR (mt: ROX-corr.) | 82010006 | 82010406
82 | 1 | 5 | 1 | 4G | O2 concentration | 82010001 | 82010501
82 | 1 | 6 | 2 | 5S | O2 flux per volume | 82010002 | 82010602
82 | 1 | 7 | 3 | 6Oct | Specific flux | 82010003 | 82010703
82 | 1 | 8 | 4 | 7Rot | Flux control ratio | 82010004 | 82010804
82 | 1 | 9 | 5 | 8Gp | Specific flux (mt) | 82010005 | 82010905
82 | 1 | 10 | 6 | 9Ama | FCR (mt: ROX-corr.) | 82010006 | 82011006
82 | 1 | 11 | 1 | 10Tm | O2 concentration | 82010001 | 82011101
82 | 1 | 12 | 2 | 11Azd | O2 flux per volume | 82010002 | 82011202
83 | 1 | 0 | 3 | 1pfi | Specific flux | 83010003 | 83010003
83 | 1 | 1 | 4 | 1PM | Flux control ratio | 83010004 | 83010104
83 | 1 | 2 | 5 | 2D | Specific flux (mt) | 83010005 | 83010205
83 | 1 | 3 | 6 | 2c | FCR (mt: ROX-corr.) | 83010006 | 83010306
83 | 1 | 4 | 1 | 3U | O2 concentration | 83010001 | 83010401
83 | 1 | 5 | 2 | 4G | O2 flux per volume | 83010002 | 83010502
83 | 1 | 6 | 3 | 5S | Specific flux | 83010003 | 83010603
83 | 1 | 7 | 4 | 6Oct | Flux control ratio | 83010004 | 83010704
83 | 1 | 8 | 5 | 7Rot | Specific flux (mt) | 83010005 | 83010805
83 | 1 | 9 | 6 | 8Gp | FCR (mt: ROX-corr.) | 83010006 | 83010906
83 | 1 | 10 | 1 | 9Ama | O2 concentration | 83010001 | 83011001
83 | 1 | 11 | 2 | 10Tm | O2 flux per volume | 83010002 | 83011102
83 | 1 | 12 | 3 | 11Azd | Specific flux | 83010003 | 83011203
84 | 1 | 0 | 4 | 1pfi | Flux control ratio | 84010004 | 84010004
84 | 1 | 1 | 5 | 1PM | Specific flux (mt) | 84010005 | 84010105
84 | 1 | 2 | 6 | 2D | FCR (mt: ROX-corr.) | 84010006 | 84010206
84 | 1 | 3 | 1 | 2c | O2 concentration | 84010001 | 84010301
84 | 1 | 4 | 2 | 3U | O2 flux per volume | 84010002 | 84010402
84 | 1 | 5 | 3 | 4G | Specific flux | 84010003 | 84010503
84 | 1 | 6 | 4 | 5S | Flux control ratio | 84010004 | 84010604
84 | 1 | 7 | 5 | 6Oct | Specific flux (mt) | 84010005 | 84010705
84 | 1 | 8 | 6 | 7Rot | FCR (mt: ROX-corr.) | 84010006 | 84010806
84 | 1 | 9 | 1 | 8Gp | O2 concentration | 84010001 | 84010901
84 | 1 | 10 | 2 | 9Ama | O2 flux per volume | 84010002 | 84011002
84 | 1 | 11 | 3 | 10Tm | Specific flux | 84010003 | 84011103
84 | 1 | 12 | 4 | 11Azd | Flux control ratio | 84010004 | 84011204
85 | 1 | 0 | 5 | 1pfi | Specific flux (mt) | 85010005 | 85010005
85 | 1 | 1 | 6 | 1PM | FCR (mt: ROX-corr.) | 85010006 | 85010106
85 | 1 | 2 | 1 | 2D | O2 concentration | 85010001 | 85010201
85 | 1 | 3 | 2 | 2c | O2 flux per volume | 85010002 | 85010302
85 | 1 | 4 | 3 | 3U | Specific flux | 85010003 | 85010403
85 | 1 | 5 | 4 | 4G | Flux control ratio | 85010004 | 85010504
85 | 1 | 6 | 5 | 5S | Specific flux (mt) | 85010005 | 85010605
85 | 1 | 7 | 6 | 6Oct | FCR (mt: ROX-corr.) | 85010006 | 85010706
85 | 1 | 8 | 1 | 7Rot | O2 concentration | 85010001 | 85010801
85 | 1 | 9 | 2 | 8Gp | O2 flux per volume | 85010002 | 85010902
85 | 1 | 10 | 3 | 9Ama | Specific flux | 85010003 | 85011003
85 | 1 | 11 | 4 | 10Tm | Flux control ratio | 85010004 | 85011104
85 | 1 | 12 | 5 | 11Azd | Specific flux (mt) | 85010005 | 85011205
86 | 1 | 0 | 6 | 1pfi | FCR (mt: ROX-corr.) | 86010006 | 86010006
86 | 1 | 1 | 1 | 1PM | O2 concentration | 86010001 | 86010101
86 | 1 | 2 | 2 | 2D | O2 flux per volume | 86010002 | 86010202
86 | 1 | 3 | 3 | 2c | Specific flux | 86010003 | 86010303
86 | 1 | 4 | 4 | 3U | Flux control ratio | 86010004 | 86010404
86 | 1 | 5 | 5 | 4G | Specific flux (mt) | 86010005 | 86010505
86 | 1 | 6 | 6 | 5S | FCR (mt: ROX-corr.) | 86010006 | 86010606
86 | 1 | 7 | 1 | 6Oct | O2 concentration | 86010001 | 86010701
86 | 1 | 8 | 2 | 7Rot | O2 flux per volume | 86010002 | 86010802
86 | 1 | 9 | 3 | 8Gp | Specific flux | 86010003 | 86010903
86 | 1 | 10 | 4 | 9Ama | Flux control ratio | 86010004 | 86011004
86 | 1 | 11 | 5 | 10Tm | Specific flux (mt) | 86010005 | 86011105
86 | 1 | 12 | 6 | 11Azd | FCR (mt: ROX-corr.) | 86010006 | 86011206
87 | 1 | 0 | 1 | 1pfi | O2 concentration | 87010001 | 87010001
87 | 1 | 1 | 2 | 1PM | O2 flux per volume | 87010002 | 87010102
87 | 1 | 2 | 3 | 2D | Specific flux | 87010003 | 87010203
87 | 1 | 3 | 4 | 2c | Flux control ratio | 87010004 | 87010304
87 | 1 | 4 | 5 | 3U | Specific flux (mt) | 87010005 | 87010405
87 | 1 | 5 | 6 | 4G | FCR (mt: ROX-corr.) | 87010006 | 87010506
87 | 1 | 6 | 1 | 5S | O2 concentration | 87010001 | 87010601
87 | 1 | 7 | 2 | 6Oct | O2 flux per volume | 87010002 | 87010702
87 | 1 | 8 | 3 | 7Rot | Specific flux | 87010003 | 87010803
87 | 1 | 9 | 4 | 8Gp | Flux control ratio | 87010004 | 87010904
87 | 1 | 10 | 5 | 9Ama | Specific flux (mt) | 87010005 | 87011005
87 | 1 | 11 | 6 | 10Tm | FCR (mt: ROX-corr.) | 87010006 | 87011106
87 | 1 | 12 | 1 | 11Azd | O2 concentration | 87010001 | 87011201
88 | 1 | 0 | 2 | 1pfi | O2 flux per volume | 88010002 | 88010002
88 | 1 | 1 | 3 | 1PM | Specific flux | 88010003 | 88010103
88 | 1 | 2 | 4 | 2D | Flux control ratio | 88010004 | 88010204
88 | 1 | 3 | 5 | 2c | Specific flux (mt) | 88010005 | 88010305
88 | 1 | 4 | 6 | 3U | FCR (mt: ROX-corr.) | 88010006 | 88010406
88 | 1 | 5 | 1 | 4G | O2 concentration | 88010001 | 88010501
88 | 1 | 6 | 2 | 5S | O2 flux per volume | 88010002 | 88010602
88 | 1 | 7 | 3 | 6Oct | Specific flux | 88010003 | 88010703
88 | 1 | 8 | 4 | 7Rot | Flux control ratio | 88010004 | 88010804
88 | 1 | 9 | 5 | 8Gp | Specific flux (mt) | 88010005 | 88010905
88 | 1 | 10 | 6 | 9Ama | FCR (mt: ROX-corr.) | 88010006 | 88011006
88 | 1 | 11 | 1 | 10Tm | O2 concentration | 88010001 | 88011101
88 | 1 | 12 | 2 | 11Azd | O2 flux per volume | 88010002 | 88011202
89 | 1 | 0 | 3 | 1pfi | Specific flux | 89010003 | 89010003
89 | 1 | 1 | 4 | 1PM | Flux control ratio | 89010004 | 89010104
89 | 1 | 2 | 5 | 2D | Specific flux (mt) | 89010005 | 89010205
89 | 1 | 3 | 6 | 2c | FCR (mt: ROX-corr.) | 89010006 | 89010306
89 | 1 | 4 | 1 | 3U | O2 concentration | 89010001 | 89010401
89 | 1 | 5 | 2 | 4G | O2 flux per volume | 89010002 | 89010502
89 | 1 | 6 | 3 | 5S | Specific flux | 89010003 | 89010603
89 | 1 | 7 | 4 | 6Oct | Flux control ratio | 89010004 | 89010704
89 | 1 | 8 | 5 | 7Rot | Specific flux (mt) | 89010005 | 89010805
89 | 1 | 9 | 6 | 8Gp | FCR (mt: ROX-corr.) | 89010006 | 89010906
89 | 1 | 10 | 1 | 9Ama | O2 concentration | 89010001 | 89011001
89 | 1 | 11 | 2 | 10Tm | O2 flux per volume | 89010002 | 89011102
89 | 1 | 12 | 3 | 11Azd | Specific flux | 89010003 | 89011203
90 | 1 | 0 | 4 | 1pfi | Flux control ratio | 90010004 | 90010004
90 | 1 | 1 | 5 | 1PM | Specific flux (mt) | 90010005 | 90010105
90 | 1 | 2 | 6 | 2D | FCR (mt: ROX-corr.) | 90010006 | 90010206
90 | 1 | 3 | 1 | 2c | O2 concentration | 90010001 | 90010301
90 | 1 | 4 | 2 | 3U | O2 flux per volume | 90010002 | 90010402
90 | 1 | 5 | 3 | 4G | Specific flux | 90010003 | 90010503
90 | 1 | 6 | 4 | 5S | Flux control ratio | 90010004 | 90010604
90 | 1 | 7 | 5 | 6Oct | Specific flux (mt) | 90010005 | 90010705
90 | 1 | 8 | 6 | 7Rot | FCR (mt: ROX-corr.) | 90010006 | 90010806
90 | 1 | 9 | 1 | 8Gp | O2 concentration | 90010001 | 90010901
90 | 1 | 10 | 2 | 9Ama | O2 flux per volume | 90010002 | 90011002
90 | 1 | 11 | 3 | 10Tm | Specific flux | 90010003 | 90011103
90 | 1 | 12 | 4 | 11Azd | Flux control ratio | 90010004 | 90011204
91 | 1 | 0 | 5 | 1pfi | Specific flux (mt) | 91010005 | 91010005
91 | 1 | 1 | 6 | 1PM | FCR (mt: ROX-corr.) | 91010006 | 91010106
91 | 1 | 2 | 1 | 2D | O2 concentration | 91010001 | 91010201
91 | 1 | 3 | 2 | 2c | O2 flux per volume | 91010002 | 91010302
91 | 1 | 4 | 3 | 3U | Specific flux | 91010003 | 91010403
91 | 1 | 5 | 4 | 4G | Flux control ratio | 91010004 | 91010504
91 | 1 | 6 | 5 | 5S | Specific flux (mt) | 91010005 | 91010605
91 | 1 | 7 | 6 | 6Oct | FCR (mt: ROX-corr.) | 91010006 | 91010706
91 | 1 | 8 | 1 | 7Rot | O2 concentration | 91010001 | 91010801
91 | 1 | 9 | 2 | 8Gp | O2 flux per volume | 91010002 | 91010902
91 | 1 | 10 | 3 | 9Ama | Specific flux | 91010003 | 91011003
91 | 1 | 11 | 4 | 10Tm | Flux control ratio | 91010004 | 91011104
91 | 1 | 12 | 5 | 11Azd | Specific flux (mt) | 91010005 | 91011205
92 | 1 | 0 | 6 | 1pfi | FCR (mt: ROX-corr.) | 92010006 | 92010006
92 | 1 | 1 | 1 | 1PM | O2 concentration | 92010001 | 92010101
92 | 1 | 2 | 2 | 2D | O2 flux per volume | 92010002 | 92010202
92 | 1 | 3 | 3 | 2c | Specific flux | 92010003 | 92010303
92 | 1 | 4 | 4 | 3U | Flux control ratio | 92010004 | 92010404
92 | 1 | 5 | 5 | 4G | Specific flux (mt) | 92010005 | 92010505
92 | 1 | 6 | 6 | 5S | FCR (mt: ROX-corr.) | 92010006 | 92010606
92 | 1 | 7 | 1 | 6Oct | O2 concentration | 92010001 | 92010701
92 | 1 | 8 | 2 | 7Rot | O2 flux per volume | 92010002 | 92010802
92 | 1 | 9 | 3 | 8Gp | Specific flux | 92010003 | 92010903
92 | 1 | 10 | 4 | 9Ama | Flux control ratio | 92010004 | 92011004
92 | 1 | 11 | 5 | 10Tm | Specific flux (mt) | 92010005 | 92011105
92 | 1 | 12 | 6 | 11Azd | FCR (mt: ROX-corr.) | 92010006 | 92011206
93 | 1 | 0 | 1 | 1pfi | O2 concentration | 93010001 | 93010001
93 | 1 | 1 | 2 | 1PM | O2 flux per volume | 93010002 | 93010102
93 | 1 | 2 | 3 | 2D | Specific flux | 93010003 | 93010203
93 | 1 | 3 | 4 | 2c | Flux control ratio | 93010004 | 93010304
93 | 1 | 4 | 5 | 3U | Specific flux (mt) | 93010005 | 93010405
93 | 1 | 5 | 6 | 4G | FCR (mt: ROX-corr.) | 93010006 | 93010506
93 | 1 | 6 | 1 | 5S | O2 concentration | 93010001 | 93010601
93 | 1 | 7 | 2 | 6Oct | O2 flux per volume | 93010002 | 93010702
93 | 1 | 8 | 3 | 7Rot | Specific flux | 93010003 | 93010803
93 | 1 | 9 | 4 | 8Gp | Flux control ratio | 93010004 | 93010904
93 | 1 | 10 | 5 | 9Ama | Specific flux (mt) | 93010005 | 93011005
93 | 1 | 11 | 6 | 10Tm | FCR (mt: ROX-corr.) | 93010006 | 93011106
93 | 1 | 12 | 1 | 11Azd | O2 concentration | 93010001 | 93011201
94 | 1 | 0 | 2 | 1pfi | O2 flux per volume | 94010002 | 94010002
94 | 1 | 1 | 3 | 1PM | Specific flux | 94010003 | 94010103
94 | 1 | 2 | 4 | 2D | Flux control ratio | 94010004 | 94010204
94 | 1 | 3 | 5 | 2c | Specific flux (mt) | 94010005 | 94010305
94 | 1 | 4 | 6 | 3U | FCR (mt: ROX-corr.) | 94010006 | 94010406
94 | 1 | 5 | 1 | 4G | O2 concentration | 94010001 | 94010501
94 | 1 | 6 | 2 | 5S | O2 flux per volume | 94010002 | 94010602
94 | 1 | 7 | 3 | 6Oct | Specific flux | 94010003 | 94010703
94 | 1 | 8 | 4 | 7Rot | Flux control ratio | 94010004 | 94010804
94 | 1 | 9 | 5 | 8Gp | Specific flux (mt) | 94010005 | 94010905
94 | 1 | 10 | 6 | 9Ama | FCR (mt: ROX-corr.) | 94010006 | 94011006
94 | 1 | 11 | 1 | 10Tm | O2 concentration | 94010001 | 94011101
94 | 1 | 12 | 2 | 11Azd | O2 flux per volume | 94010002 | 94011202
95 | 1 | 0 | 3 | 1pfi | Specific flux | 95010003 | 95010003
95 | 1 | 1 | 4 | 1PM | Flux control ratio | 95010004 | 95010104
95 | 1 | 2 | 5 | 2D | Specific flux (mt) | 95010005 | 95010205
95 | 1 | 3 | 6 | 2c | FCR (mt: ROX-corr.) | 95010006 | 95010306
95 | 1 | 4 | 1 | 3U | O2 concentration | 95010001 | 95010401
95 | 1 | 5 | 2 | 4G | O2 flux per volume | 95010002 | 95010502
95 | 1 | 6 | 3 | 5S | Specific flux | 95010003 | 95010603
95 | 1 | 7 | 4 | 6Oct | Flux control ratio | 95010004 | 95010704
95 | 1 | 8 | 5 | 7Rot | Specific flux (mt) | 95010005 | 95010805
95 | 1 | 9 | 6 | 8Gp | FCR (mt: ROX-corr.) | 95010006 | 95010906
95 | 1 | 10 | 1 | 9Ama | O2 concentration | 95010001 | 95011001
95 | 1 | 11 | 2 | 10Tm | O2 flux per volume | 95010002 | 95011102
95 | 1 | 12 | 3 | 11Azd | Specific flux | 95010003 | 95011203
96 | 1 | 0 | 4 | 1pfi | Flux control ratio | 96010004 | 96010004
96 | 1 | 1 | 5 | 1PM | Specific flux (mt) | 96010005 | 96010105
96 | 1 | 2 | 6 | 2D | FCR (mt: ROX-corr.) | 96010006 | 96010206
96 | 1 | 3 | 1 | 2c | O2 concentration | 96010001 | 96010301
96 | 1 | 4 | 2 | 3U | O2 flux per volume | 96010002 | 96010402
96 | 1 | 5 | 3 | 4G | Specific flux | 96010003 | 96010503
96 | 1 | 6 | 4 | 5S | Flux control ratio | 96010004 | 96010604
96 | 1 | 7 | 5 | 6Oct | Specific flux (mt) | 96010005 | 96010705
96 | 1 | 8 | 6 | 7Rot | FCR (mt: ROX-corr.) | 96010006 | 96010806
96 | 1 | 9 | 1 | 8Gp | O2 concentration | 96010001 | 96010901
96 | 1 | 10 | 2 | 9Ama | O2 flux per volume | 96010002 | 96011002
96 | 1 | 11 | 3 | 10Tm | Specific flux | 96010003 | 96011103
96 | 1 | 12 | 4 | 11Azd | Flux control ratio | 96010004 | 96011204
97 | 1 | 0 | 5 | 1pfi | Specific flux (mt) | 97010005 | 97010005
97 | 1 | 1 | 6 | 1PM | FCR (mt: ROX-corr.) | 97010006 | 97010106
97 | 1 | 2 | 1 | 2D | O2 concentration | 97010001 | 97010201
97 | 1 | 3 | 2 | 2c | O2 flux per volume | 97010002 | 97010302
97 | 1 | 4 | 3 | 3U | Specific flux | 97010003 | 97010403
97 | 1 | 5 | 4 | 4G | Flux control ratio | 97010004 | 97010504
97 | 1 | 6 | 5 | 5S | Specific flux (mt) | 97010005 | 97010605
97 | 1 | 7 | 6 | 6Oct | FCR (mt: ROX-corr.) | 97010006 | 97010706
97 | 1 | 8 | 1 | 7Rot | O2 concentration | 97010001 | 97010801
97 | 1 | 9 | 2 | 8Gp | O2 flux per volume | 97010002 | 97010902
97 | 1 | 10 | 3 | 9Ama | Specific flux | 97010003 | 97011003
97 | 1 | 11 | 4 | 10Tm | Flux control ratio | 97010004 | 97011104
97 | 1 | 12 | 5 | 11Azd | Specific flux (mt) | 97010005 | 97011205
98 | 1 | 0 | 6 | 1pfi | FCR (mt: ROX-corr.) | 98010006 | 98010006
98 | 1 | 1 | 1 | 1PM | O2 concentration | 98010001 | 98010101
98 | 1 | 2 | 2 | 2D | O2 flux per volume | 98010002 | 98010202
98 | 1 | 3 | 3 | 2c | Specific flux | 98010003 | 98010303
98 | 1 | 4 | 4 | 3U | Flux control ratio | 98010004 | 98010404
98 | 1 | 5 | 5 | 4G | Specific flux (mt) | 98010005 | 98010505
98 | 1 | 6 | 6 | 5S | FCR (mt: ROX-corr.) | 98010006 | 98010606
98 | 1 | 7 | 1 | 6Oct | O2 concentration | 98010001 | 98010701
98 | 1 | 8 | 2 | 7Rot | O2 flux per volume | 98010002 | 98010802
98 | 1 | 9 | 3 | 8Gp | Specific flux | 98010003 | 98010903
98 | 1 | 10 | 4 | 9Ama | Flux control ratio | 98010004 | 98011004
98 | 1 | 11 | 5 | 10Tm | Specific flux (mt) | 98010005 | 98011105
98 | 1 | 12 | 6 | 11Azd | FCR (mt: ROX-corr.) | 98010006 | 98011206
99 | 1 | 0 | 1 | 1pfi | O2 concentration | 99010001 | 99010001
99 | 1 | 1 | 2 | 1PM | O2 flux per volume | 99010002 | 99010102
99 | 1 | 2 | 3 | 2D | Specific flux | 99010003 | 99010203
99 | 1 | 3 | 4 | 2c | Flux control ratio | 99010004 | 99010304
99 | 1 | 4 | 5 | 3U | Specific flux (mt) | 99010005 | 99010405
99 | 1 | 5 | 6 | 4G | FCR (mt: ROX-corr.) | 99010006 | 99010506
99 | 1 | 6 | 1 | 5S | O2 concentration | 99010001 | 99010601
99 | 1 | 7 | 2 | 6Oct | O2 flux per volume | 99010002 | 99010702
99 | 1 | 8 | 3 | 7Rot | Specific flux | 99010003 | 99010803
99 | 1 | 9 | 4 | 8Gp | Flux control ratio | 99010004 | 99010904
99 | 1 | 10 | 5 | 9Ama | Specific flux (mt) | 99010005 | 99011005
99 | 1 | 11 | 6 | 10Tm | FCR (mt: ROX-corr.) | 99010006 | 99011106
99 | 1 | 12 | 1 | 11Azd | O2 concentration | 99010001 | 99011201
100 | 1 | 0 | 2 | 1pfi | O2 flux per volume | 100010002 | 100010002
100 | 1 | 1 | 3 | 1PM | Specific flux | 100010003 | 100010103
100 | 1 | 2 | 4 | 2D | Flux control ratio | 100010004 | 100010204
100 | 1 | 3 | 5 | 2c | Specific flux (mt) | 100010005 | 100010305
100 | 1 | 4 | 6 | 3U | FCR (mt: ROX-corr.) | 100010006 | 100010406
100 | 1 | 5 | 1 | 4G | O2 concentration | 100010001 | 100010501
100 | 1 | 6 | 2 | 5S | O2 flux per volume | 100010002 | 100010602
100 | 1 | 7 | 3 | 6Oct | Specific flux | 100010003 | 100010703
100 | 1 | 8 | 4 | 7Rot | Flux control ratio | 100010004 | 100010804
100 | 1 | 9 | 5 | 8Gp | Specific flux (mt) | 100010005 | 100010905
100 | 1 | 10 | 6 | 9Ama | FCR (mt: ROX-corr.) | 100010006 | 100011006
100 | 1 | 11 | 1 | 10Tm | O2 concentration | 100010001 | 100011101
100 | 1 | 12 | 2 | 11Azd | O2 flux per volume | 100010002 | 100011202
101 | 1 | 0 | 3 | 1pfi | Specific flux | 101010003 | 101010003
101 | 1 | 1 | 4 | 1PM | Flux control ratio | 101010004 | 101010104
101 | 1 | 2 | 5 | 2D | Specific flux (mt) | 101010005 | 101010205
101 | 1 | 3 | 6 | 2c | FCR (mt: ROX-corr.) | 101010006 | 101010306
101 | 1 | 4 | 1 | 3U | O2 concentration | 101010001 | 101010401
101 | 1 | 5 | 2 | 4G | O2 flux per volume | 101010002 | 101010502
101 | 1 | 6 | 3 | 5S | Specific flux | 101010003 | 101010603
101 | 1 | 7 | 4 | 6Oct | Flux control ratio | 101010004 | 101010704
101 | 1 | 8 | 5 | 7Rot | Specific flux (mt) | 101010005 | 101010805
101 | 1 | 9 | 6 | 8Gp | FCR (mt: ROX-corr.) | 101010006 | 101010906
101 | 1 | 10 | 1 | 9Ama | O2 concentration | 101010001 | 101011001
101 | 1 | 11 | 2 | 10Tm | O2 flux per volume | 101010002 | 101011102
101 | 1 | 12 | 3 | 11Azd | Specific flux | 101010003 | 101011203
102 | 1 | 0 | 4 | 1pfi | Flux control ratio | 102010004 | 102010004
102 | 1 | 1 | 5 | 1PM | Specific flux (mt) | 102010005 | 102010105
102 | 1 | 2 | 6 | 2D | FCR (mt: ROX-corr.) | 102010006 | 102010206
102 | 1 | 3 | 1 | 2c | O2 concentration | 102010001 | 102010301
102 | 1 | 4 | 2 | 3U | O2 flux per volume | 102010002 | 102010402
102 | 1 | 5 | 3 | 4G | Specific flux | 102010003 | 102010503
102 | 1 | 6 | 4 | 5S | Flux control ratio | 102010004 | 102010604
102 | 1 | 7 | 5 | 6Oct | Specific flux (mt) | 102010005 | 102010705
102 | 1 | 8 | 6 | 7Rot | FCR (mt: ROX-corr.) | 102010006 | 102010806
102 | 1 | 9 | 1 | 8Gp | O2 concentration | 102010001 | 102010901
102 | 1 | 10 | 2 | 9Ama | O2 flux per volume | 102010002 | 102011002
102 | 1 | 11 | 3 | 10Tm | Specific flux | 102010003 | 102011103
102 | 1 | 12 | 4 | 11Azd | Flux control ratio | 102010004 | 102011204
103 | 1 | 0 | 5 | 1pfi | Specific flux (mt) | 103010005 | 103010005
103 | 1 | 1 | 6 | 1PM | FCR (mt: ROX-corr.) | 103010006 | 103010106
103 | 1 | 2 | 1 | 2D | O2 concentration | 103010001 | 103010201
103 | 1 | 3 | 2 | 2c | O2 flux per volume | 103010002 | 103010302
103 | 1 | 4 | 3 | 3U | Specific flux | 103010003 | 103010403
103 | 1 | 5 | 4 | 4G | Flux control ratio | 103010004 | 103010504
103 | 1 | 6 | 5 | 5S | Specific flux (mt) | 103010005 | 103010605
103 | 1 | 7 | 6 | 6Oct | FCR (mt: ROX-corr.) | 103010006 | 103010706
103 | 1 | 8 | 1 | 7Rot | O2 concentration | 103010001 | 103010801
103 | 1 | 9 | 2 | 8Gp | O2 flux per volume | 103010002 | 103010902
103 | 1 | 10 | 3 | 9Ama | Specific flux | 103010003 | 103011003
103 | 1 | 11 | 4 | 10Tm | Flux control ratio | 103010004 | 103011104
103 | 1 | 12 | 5 | 11Azd | Specific flux (mt) | 103010005 | 103011205
104 | 1 | 0 | 6 | 1pfi | FCR (mt: ROX-corr.) | 104010006 | 104010006
104 | 1 | 1 | 1 | 1PM | O2 concentration | 104010001 | 104010101
104 | 1 | 2 | 2 | 2D | O2 flux per volume | 104010002 | 104010202
104 | 1 | 3 | 3 | 2c | Specific flux | 104010003 | 104010303
104 | 1 | 4 | 4 | 3U | Flux control ratio | 104010004 | 104010404
104 | 1 | 5 | 5 | 4G | Specific flux (mt) | 104010005 | 104010505
104 | 1 | 6 | 6 | 5S | FCR (mt: ROX-corr.) | 104010006 | 104010606
104 | 1 | 7 | 1 | 6Oct | O2 concentration | 104010001 | 104010701
104 | 1 | 8 | 2 | 7Rot | O2 flux per volume | 104010002 | 104010802
104 | 1 | 9 | 3 | 8Gp | Specific flux | 104010003 | 104010903
104 | 1 | 10 | 4 | 9Ama | Flux control ratio | 104010004 | 104011004
104 | 1 | 11 | 5 | 10Tm | Specific flux (mt) | 104010005 | 104011105
104 | 1 | 12 | 6 | 11Azd | FCR (mt: ROX-corr.) | 104010006 | 104011206
105 | 1 | 0 | 1 | 1pfi | O2 concentration | 105010001 | 105010001
105 | 1 | 1 | 2 | 1PM | O2 flux per volume | 105010002 | 105010102
105 | 1 | 2 | 3 | 2D | Specific flux | 105010003 | 105010203
105 | 1 | 3 | 4 | 2c | Flux control ratio | 105010004 | 105010304
105 | 1 | 4 | 5 | 3U | Specific flux (mt) | 105010005 | 105010405
105 | 1 | 5 | 6 | 4G | FCR (mt: ROX-corr.) | 105010006 | 105010506
105 | 1 | 6 | 1 | 5S | O2 concentration | 105010001 | 105010601
105 | 1 | 7 | 2 | 6Oct | O2 flux per volume | 105010002 | 105010702
105 | 1 | 8 | 3 | 7Rot | Specific flux | 105010003 | 105010803
105 | 1 | 9 | 4 | 8Gp | Flux control ratio | 105010004 | 105010904
105 | 1 | 10 | 5 | 9Ama | Specific flux (mt) | 105010005 | 105011005
105 | 1 | 11 | 6 | 10Tm | FCR (mt: ROX-corr.) | 105010006 | 105011106
105 | 1 | 12 | 1 | 11Azd | O2 concentration | 105010001 | 105011201
106 | 1 | 0 | 2 | 1pfi | O2 flux per volume | 106010002 | 106010002
106 | 1 | 1 | 3 | 1PM | Specific flux | 106010003 | 106010103
106 | 1 | 2 | 4 | 2D | Flux control ratio | 106010004 | 106010204
106 | 1 | 3 | 5 | 2c | Specific flux (mt) | 106010005 | 106010305
106 | 1 | 4 | 6 | 3U | FCR (mt: ROX-corr.) | 106010006 | 106010406
106 | 1 | 5 | 1 | 4G | O2 concentration | 106010001 | 106010501
106 | 1 | 6 | 2 | 5S | O2 flux per volume | 106010002 | 106010602
106 | 1 | 7 | 3 | 6Oct | Specific flux | 106010003 | 106010703
106 | 1 | 8 | 4 | 7Rot | Flux control ratio | 106010004 | 106010804
106 | 1 | 9 | 5 | 8Gp | Specific flux (mt) | 106010005 | 106010905
106 | 1 | 10 | 6 | 9Ama | FCR (mt: ROX-corr.) | 106010006 | 106011006
106 | 1 | 11 | 1 | 10Tm | O2 concentration | 106010001 | 106011101
106 | 1 | 12 | 2 | 11Azd | O2 flux per volume | 106010002 | 106011202
107 | 1 | 0 | 3 | 1pfi | Specific flux | 107010003 | 107010003
107 | 1 | 1 | 4 | 1PM | Flux control ratio | 107010004 | 107010104
107 | 1 | 2 | 5 | 2D | Specific flux (mt) | 107010005 | 107010205
107 | 1 | 3 | 6 | 2c | FCR (mt: ROX-corr.) | 107010006 | 107010306
107 | 1 | 4 | 1 | 3U | O2 concentration | 107010001 | 107010401
107 | 1 | 5 | 2 | 4G | O2 flux per volume | 107010002 | 107010502
107 | 1 | 6 | 3 | 5S | Specific flux | 107010003 | 107010603
107 | 1 | 7 | 4 | 6Oct | Flux control ratio | 107010004 | 107010704
107 | 1 | 8 | 5 | 7Rot | Specific flux (mt) | 107010005 | 107010805
107 | 1 | 9 | 6 | 8Gp | FCR (mt: ROX-corr.) | 107010006 | 107010906
107 | 1 | 10 | 1 | 9Ama | O2 concentration | 107010001 | 107011001
107 | 1 | 11 | 2 | 10Tm | O2 flux per volume | 107010002 | 107011102
107 | 1 | 12 | 3 | 11Azd | Specific flux | 107010003 | 107011203
108 | 1 | 0 | 4 | 1pfi | Flux control ratio | 108010004 | 108010004
108 | 1 | 1 | 5 | 1PM | Specific flux (mt) | 108010005 | 108010105
108 | 1 | 2 | 6 | 2D | FCR (mt: ROX-corr.) | 108010006 | 108010206
108 | 1 | 3 | 1 | 2c | O2 concentration | 108010001 | 108010301
108 | 1 | 4 | 2 | 3U | O2 flux per volume | 108010002 | 108010402
108 | 1 | 5 | 3 | 4G | Specific flux | 108010003 | 108010503
108 | 1 | 6 | 4 | 5S | Flux control ratio | 108010004 | 108010604
108 | 1 | 7 | 5 | 6Oct | Specific flux (mt) | 108010005 | 108010705
108 | 1 | 8 | 6 | 7Rot | FCR (mt: ROX-corr.) | 108010006 | 108010806
108 | 1 | 9 | 1 | 8Gp | O2 concentration | 108010001 | 108010901
108 | 1 | 10 | 2 | 9Ama | O2 flux per volume | 108010002 | 108011002
108 | 1 | 11 | 3 | 10Tm | Specific flux | 108010003 | 108011103
108 | 1 | 12 | 4 | 11Azd | Flux control ratio | 108010004 | 108011204
109 | 1 | 0 | 5 | 1pfi | Specific flux (mt) | 109010005 | 109010005
109 | 1 | 1 | 6 | 1PM | FCR (mt: ROX-corr.) | 109010006 | 109010106
109 | 1 | 2 | 1 | 2D | O2 concentration | 109010001 | 109010201
109 | 1 | 3 | 2 | 2c | O2 flux per volume | 109010002 | 109010302
109 | 1 | 4 | 3 | 3U | Specific flux | 109010003 | 109010403
109 | 1 | 5 | 4 | 4G | Flux control ratio | 109010004 | 109010504
109 | 1 | 6 | 5 | 5S | Specific flux (mt) | 109010005 | 109010605
109 | 1 | 7 | 6 | 6Oct | FCR (mt: ROX-corr.) | 109010006 | 109010706
109 | 1 | 8 | 1 | 7Rot | O2 concentration | 109010001 | 109010801
109 | 1 | 9 | 2 | 8Gp | O2 flux per volume | 109010002 | 109010902
109 | 1 | 10 | 3 | 9Ama | Specific flux | 109010003 | 109011003
109 | 1 | 11 | 4 | 10Tm | Flux control ratio | 109010004 | 109011104
109 | 1 | 12 | 5 | 11Azd | Specific flux (mt) | 109010005 | 109011205
110 | 1 | 0 | 6 | 1pfi | FCR (mt: ROX-corr.) | 110010006 | 110010006
110 | 1 | 1 | 1 | 1PM | O2 concentration | 110010001 | 110010101
110 | 1 | 2 | 2 | 2D | O2 flux per volume | 110010002 | 110010202
110 | 1 | 3 | 3 | 2c | Specific flux | 110010003 | 110010303
110 | 1 | 4 | 4 | 3U | Flux control ratio | 110010004 | 110010404
110 | 1 | 5 | 5 | 4G | Specific flux (mt) | 110010005 | 110010505
110 | 1 | 6 | 6 | 5S | FCR (mt: ROX-corr.) | 110010006 | 110010606
110 | 1 | 7 | 1 | 6Oct | O2 concentration | 110010001 | 110010701
110 | 1 | 8 | 2 | 7Rot | O2 flux per volume | 110010002 | 110010802
110 | 1 | 9 | 3 | 8Gp | Specific flux | 110010003 | 110010903
110 | 1 | 10 | 4 | 9Ama | Flux control ratio | 110010004 | 110011004
110 | 1 | 11 | 5 | 10Tm | Specific flux (mt) | 110010005 | 110011105
110 | 1 | 12 | 6 | 11Azd | FCR (mt: ROX-corr.) | 110010006 | 110011206
111 | 1 | 0 | 1 | 1pfi | O2 concentration | 111010001 | 111010001
111 | 1 | 1 | 2 | 1PM | O2 flux per volume | 111010002 | 111010102
111 | 1 | 2 | 3 | 2D | Specific flux | 111010003 | 111010203
111 | 1 | 3 | 4 | 2c | Flux control ratio | 111010004 | 111010304
111 | 1 | 4 | 5 | 3U | Specific flux (mt) | 111010005 | 111010405
111 | 1 | 5 | 6 | 4G | FCR (mt: ROX-corr.) | 111010006 | 111010506
111 | 1 | 6 | 1 | 5S | O2 concentration | 111010001 | 111010601
111 | 1 | 7 | 2 | 6Oct | O2 flux per volume | 111010002 | 111010702
111 | 1 | 8 | 3 | 7Rot | Specific flux | 111010003 | 111010803
111 | 1 | 9 | 4 | 8Gp | Flux control ratio | 111010004 | 111010904
111 | 1 | 10 | 5 | 9Ama | Specific flux (mt) | 111010005 | 111011005
111 | 1 | 11 | 6 | 10Tm | FCR (mt: ROX-corr.) | 111010006 | 111011106
111 | 1 | 12 | 1 | 11Azd | O2 concentration | 111010001 | 111011201
112 | 1 | 0 | 2 | 1pfi | O2 flux per volume | 112010002 | 112010002
112 | 1 | 1 | 3 | 1PM | Specific flux | 112010003 | 112010103
112 | 1 | 2 | 4 | 2D | Flux control ratio | 112010004 | 112010204
112 | 1 | 3 | 5 | 2c | Specific flux (mt) | 112010005 | 112010305
112 | 1 | 4 | 6 | 3U | FCR (mt: ROX-corr.) | 112010006 | 112010406
112 | 1 | 5 | 1 | 4G | O2 concentration | 112010001 | 112010501
112 | 1 | 6 | 2 | 5S | O2 flux per volume | 112010002 | 112010602
112 | 1 | 7 | 3 | 6Oct | Specific flux | 112010003 | 112010703
112 | 1 | 8 | 4 | 7Rot | Flux control ratio | 112010004 | 112010804
112 | 1 | 9 | 5 | 8Gp | Specific flux (mt) | 112010005 | 112010905
112 | 1 | 10 | 6 | 9Ama | FCR (mt: ROX-corr.) | 112010006 | 112011006
112 | 1 | 11 | 1 | 10Tm | O2 concentration | 112010001 | 112011101
112 | 1 | 12 | 2 | 11Azd | O2 flux per volume | 112010002 | 112011202
113 | 1 | 0 | 3 | 1pfi | Specific flux | 113010003 | 113010003
113 | 1 | 1 | 4 | 1PM | Flux control ratio | 113010004 | 113010104
113 | 1 | 2 | 5 | 2D | Specific flux (mt) | 113010005 | 113010205
113 | 1 | 3 | 6 | 2c | FCR (mt: ROX-corr.) | 113010006 | 113010306
113 | 1 | 4 | 1 | 3U | O2 concentration | 113010001 | 113010401
113 | 1 | 5 | 2 | 4G | O2 flux per volume | 113010002 | 113010502
113 | 1 | 6 | 3 | 5S | Specific flux | 113010003 | 113010603
113 | 1 | 7 | 4 | 6Oct | Flux control ratio | 113010004 | 113010704
113 | 1 | 8 | 5 | 7Rot | Specific flux (mt) | 113010005 | 113010805
113 | 1 | 9 | 6 | 8Gp | FCR (mt: ROX-corr.) | 113010006 | 113010906
113 | 1 | 10 | 1 | 9Ama | O2 concentration | 113010001 | 113011001
113 | 1 | 11 | 2 | 10Tm | O2 flux per volume | 113010002 | 113011102
113 | 1 | 12 | 3 | 11Azd | Specific flux | 113010003 | 113011203
114 | 1 | 0 | 4 | 1pfi | Flux control ratio | 114010004 | 114010004
114 | 1 | 1 | 5 | 1PM | Specific flux (mt) | 114010005 | 114010105
114 | 1 | 2 | 6 | 2D | FCR (mt: ROX-corr.) | 114010006 | 114010206
114 | 1 | 3 | 1 | 2c | O2 concentration | 114010001 | 114010301
114 | 1 | 4 | 2 | 3U | O2 flux per volume | 114010002 | 114010402
114 | 1 | 5 | 3 | 4G | Specific flux | 114010003 | 114010503
114 | 1 | 6 | 4 | 5S | Flux control ratio | 114010004 | 114010604
114 | 1 | 7 | 5 | 6Oct | Specific flux (mt) | 114010005 | 114010705
114 | 1 | 8 | 6 | 7Rot | FCR (mt: ROX-corr.) | 114010006 | 114010806
114 | 1 | 9 | 1 | 8Gp | O2 concentration | 114010001 | 114010901
114 | 1 | 10 | 2 | 9Ama | O2 flux per volume | 114010002 | 114011002
114 | 1 | 11 | 3 | 10Tm | Specific flux | 114010003 | 114011103
114 | 1 | 12 | 4 | 11Azd | Flux control ratio | 114010004 | 114011204
115 | 1 | 0 | 5 | 1pfi | Specific flux (mt) | 115010005 | 115010005
115 | 1 | 1 | 6 | 1PM | FCR (mt: ROX-corr.) | 115010006 | 115010106
115 | 1 | 2 | 1 | 2D | O2 concentration | 115010001 | 115010201
115 | 1 | 3 | 2 | 2c | O2 flux per volume | 115010002 | 115010302
115 | 1 | 4 | 3 | 3U | Specific flux | 115010003 | 115010403
115 | 1 | 5 | 4 | 4G | Flux control ratio | 115010004 | 115010504
115 | 1 | 6 | 5 | 5S | Specific flux (mt) | 115010005 | 115010605
115 | 1 | 7 | 6 | 6Oct | FCR (mt: ROX-corr.) | 115010006 | 115010706
115 | 1 | 8 | 1 | 7Rot | O2 concentration | 115010001 | 115010801
115 | 1 | 9 | 2 | 8Gp | O2 flux per volume | 115010002 | 115010902
115 | 1 | 10 | 3 | 9Ama | Specific flux | 115010003 | 115011003
115 | 1 | 11 | 4 | 10Tm | Flux control ratio | 115010004 | 115011104
115 | 1 | 12 | 5 | 11Azd | Specific flux (mt) | 115010005 | 115011205
116 | 1 | 0 | 6 | 1pfi | FCR (mt: ROX-corr.) | 116010006 | 116010006
116 | 1 | 1 | 1 | 1PM | O2 concentration | 116010001 | 116010101
116 | 1 | 2 | 2 | 2D | O2 flux per volume | 116010002 | 116010202
116 | 1 | 3 | 3 | 2c | Specific flux | 116010003 | 116010303
116 | 1 | 4 | 4 | 3U | Flux control ratio | 116010004 | 116010404
116 | 1 | 5 | 5 | 4G | Specific flux (mt) | 116010005 | 116010505
116 | 1 | 6 | 6 | 5S | FCR (mt: ROX-corr.) | 116010006 | 116010606
116 | 1 | 7 | 1 | 6Oct | O2 concentration | 116010001 | 116010701
116 | 1 | 8 | 2 | 7Rot | O2 flux per volume | 116010002 | 116010802
116 | 1 | 9 | 3 | 8Gp | Specific flux | 116010003 | 116010903
116 | 1 | 10 | 4 | 9Ama | Flux control ratio | 116010004 | 116011004
116 | 1 | 11 | 5 | 10Tm | Specific flux (mt) | 116010005 | 116011105
116 | 1 | 12 | 6 | 11Azd | FCR (mt: ROX-corr.) | 116010006 | 116011206
117 | 1 | 0 | 1 | 1pfi | O2 concentration | 117010001 | 117010001
117 | 1 | 1 | 2 | 1PM | O2 flux per volume | 117010002 | 117010102
117 | 1 | 2 | 3 | 2D | Specific flux | 117010003 | 117010203
117 | 1 | 3 | 4 | 2c | Flux control ratio | 117010004 | 117010304
117 | 1 | 4 | 5 | 3U | Specific flux (mt) | 117010005 | 117010405
117 | 1 | 5 | 6 | 4G | FCR (mt: ROX-corr.) | 117010006 | 117010506
117 | 1 | 6 | 1 | 5S | O2 concentration | 117010001 | 117010601
117 | 1 | 7 | 2 | 6Oct | O2 flux per volume | 117010002 | 117010702
117 | 1 | 8 | 3 | 7Rot | Specific flux | 117010003 | 117010803
117 | 1 | 9 | 4 | 8Gp | Flux control ratio | 117010004 | 117010904
117 | 1 | 10 | 5 | 9Ama | Specific flux (mt) | 117010005 | 117011005
117 | 1 | 11 | 6 | 10Tm | FCR (mt: ROX-corr.) | 117010006 | 117011106
117 | 1 | 12 | 1 | 11Azd | O2 concentration | 117010001 | 117011201
118 | 1 | 0 | 2 | 1pfi | O2 flux per volume | 118010002 | 118010002
118 | 1 | 1 | 3 | 1PM | Specific flux | 118010003 | 118010103
118 | 1 | 2 | 4 | 2D | Flux control ratio | 118010004 | 118010204
118 | 1 | 3 | 5 | 2c | Specific flux (mt) | 118010005 | 118010305
118 | 1 | 4 | 6 | 3U | FCR (mt: ROX-corr.) | 118010006 | 118010406
118 | 1 | 5 | 1 | 4G | O2 concentration | 118010001 | 118010501
118 | 1 | 6 | 2 | 5S | O2 flux per volume | 118010002 | 118010602
118 | 1 | 7 | 3 | 6Oct | Specific flux | 118010003 | 118010703
118 | 1 | 8 | 4 | 7Rot | Flux control ratio | 118010004 | 118010804
118 | 1 | 9 | 5 | 8Gp | Specific flux (mt) | 118010005 | 118010905
118 | 1 | 10 | 6 | 9Ama | FCR (mt: ROX-corr.) | 118010006 | 118011006
118 | 1 | 11 | 1 | 10Tm | O2 concentration | 118010001 | 118011101
118 | 1 | 12 | 2 | 11Azd | O2 flux per volume | 118010002 | 118011202
119 | 1 | 0 | 3 | 1pfi | Specific flux | 119010003 | 119010003
119 | 1 | 1 | 4 | 1PM | Flux control ratio | 119010004 | 119010104
119 | 1 | 2 | 5 | 2D | Specific flux (mt) | 119010005 | 119010205
119 | 1 | 3 | 6 | 2c | FCR (mt: ROX-corr.) | 119010006 | 119010306
119 | 1 | 4 | 1 | 3U | O2 concentration | 119010001 | 119010401
119 | 1 | 5 | 2 | 4G | O2 flux per volume | 119010002 | 119010502
119 | 1 | 6 | 3 | 5S | Specific flux | 119010003 | 119010603
119 | 1 | 7 | 4 | 6Oct | Flux control ratio | 119010004 | 119010704
119 | 1 | 8 | 5 | 7Rot | Specific flux (mt) | 119010005 | 119010805
119 | 1 | 9 | 6 | 8Gp | FCR (mt: ROX-corr.) | 119010006 | 119010906
119 | 1 | 10 | 1 | 9Ama | O2 concentration | 119010001 | 119011001
119 | 1 | 11 | 2 | 10Tm | O2 flux per volume | 119010002 | 119011102
119 | 1 | 12 | 3 | 11Azd | Specific flux | 119010003 | 119011203
120 | 1 | 0 | 4 | 1pfi | Flux control ratio | 120010004 | 120010004
120 | 1 | 1 | 5 | 1PM | Specific flux (mt) | 120010005 | 120010105
120 | 1 | 2 | 6 | 2D | FCR (mt: ROX-corr.) | 120010006 | 120010206
120 | 1 | 3 | 1 | 2c | O2 concentration | 120010001 | 120010301
120 | 1 | 4 | 2 | 3U | O2 flux per volume | 120010002 | 120010402
120 | 1 | 5 | 3 | 4G | Specific flux | 120010003 | 120010503
120 | 1 | 6 | 4 | 5S | Flux control ratio | 120010004 | 120010604
120 | 1 | 7 | 5 | 6Oct | Specific flux (mt) | 120010005 | 120010705
120 | 1 | 8 | 6 | 7Rot | FCR (mt: ROX-corr.) | 120010006 | 120010806
120 | 1 | 9 | 1 | 8Gp | O2 concentration | 120010001 | 120010901
120 | 1 | 10 | 2 | 9Ama | O2 flux per volume | 120010002 | 120011002
120 | 1 | 11 | 3 | 10Tm | Specific flux | 120010003 | 120011103
120 | 1 | 12 | 4 | 11Azd | Flux control ratio | 120010004 | 120011204
121 | 1 | 0 | 5 | 1pfi | Specific flux (mt) | 121010005 | 121010005
121 | 1 | 1 | 6 | 1PM | FCR (mt: ROX-corr.) | 121010006 | 121010106
121 | 1 | 2 | 1 | 2D | O2 concentration | 121010001 | 121010201
121 | 1 | 3 | 2 | 2c | O2 flux per volume | 121010002 | 121010302
121 | 1 | 4 | 3 | 3U | Specific flux | 121010003 | 121010403
121 | 1 | 5 | 4 | 4G | Flux control ratio | 121010004 | 121010504
121 | 1 | 6 | 5 | 5S | Specific flux (mt) | 121010005 | 121010605
121 | 1 | 7 | 6 | 6Oct | FCR (mt: ROX-corr.) | 121010006 | 121010706
121 | 1 | 8 | 1 | 7Rot | O2 concentration | 121010001 | 121010801
121 | 1 | 9 | 2 | 8Gp | O2 flux per volume | 121010002 | 121010902
121 | 1 | 10 | 3 | 9Ama | Specific flux | 121010003 | 121011003
121 | 1 | 11 | 4 | 10Tm | Flux control ratio | 121010004 | 121011104
121 | 1 | 12 | 5 | 11Azd | Specific flux (mt) | 121010005 | 121011205
122 | 1 | 0 | 6 | 1pfi | FCR (mt: ROX-corr.) | 122010006 | 122010006
122 | 1 | 1 | 1 | 1PM | O2 concentration | 122010001 | 122010101
122 | 1 | 2 | 2 | 2D | O2 flux per volume | 122010002 | 122010202
122 | 1 | 3 | 3 | 2c | Specific flux | 122010003 | 122010303
122 | 1 | 4 | 4 | 3U | Flux control ratio | 122010004 | 122010404
122 | 1 | 5 | 5 | 4G | Specific flux (mt) | 122010005 | 122010505
122 | 1 | 6 | 6 | 5S | FCR (mt: ROX-corr.) | 122010006 | 122010606
122 | 1 | 7 | 1 | 6Oct | O2 concentration | 122010001 | 122010701
122 | 1 | 8 | 2 | 7Rot | O2 flux per volume | 122010002 | 122010802
122 | 1 | 9 | 3 | 8Gp | Specific flux | 122010003 | 122010903
122 | 1 | 10 | 4 | 9Ama | Flux control ratio | 122010004 | 122011004
122 | 1 | 11 | 5 | 10Tm | Specific flux (mt) | 122010005 | 122011105
122 | 1 | 12 | 6 | 11Azd | FCR (mt: ROX-corr.) | 122010006 | 122011206
123 | 1 | 0 | 1 | 1pfi | O2 concentration | 123010001 | 123010001
123 | 1 | 1 | 2 | 1PM | O2 flux per volume | 123010002 | 123010102
123 | 1 | 2 | 3 | 2D | Specific flux | 123010003 | 123010203
123 | 1 | 3 | 4 | 2c | Flux control ratio | 123010004 | 123010304
123 | 1 | 4 | 5 | 3U | Specific flux (mt) | 123010005 | 123010405
123 | 1 | 5 | 6 | 4G | FCR (mt: ROX-corr.) | 123010006 | 123010506
123 | 1 | 6 | 1 | 5S | O2 concentration | 123010001 | 123010601
123 | 1 | 7 | 2 | 6Oct | O2 flux per volume | 123010002 | 123010702
123 | 1 | 8 | 3 | 7Rot | Specific flux | 123010003 | 123010803
123 | 1 | 9 | 4 | 8Gp | Flux control ratio | 123010004 | 123010904
123 | 1 | 10 | 5 | 9Ama | Specific flux (mt) | 123010005 | 123011005
123 | 1 | 11 | 6 | 10Tm | FCR (mt: ROX-corr.) | 123010006 | 123011106
123 | 1 | 12 | 1 | 11Azd | O2 concentration | 123010001 | 123011201
124 | 1 | 0 | 2 | 1pfi | O2 flux per volume | 124010002 | 124010002
124 | 1 | 1 | 3 | 1PM | Specific flux | 124010003 | 124010103
124 | 1 | 2 | 4 | 2D | Flux control ratio | 124010004 | 124010204
124 | 1 | 3 | 5 | 2c | Specific flux (mt) | 124010005 | 124010305
124 | 1 | 4 | 6 | 3U | FCR (mt: ROX-corr.) | 124010006 | 124010406
124 | 1 | 5 | 1 | 4G | O2 concentration | 124010001 | 124010501
124 | 1 | 6 | 2 | 5S | O2 flux per volume | 124010002 | 124010602
124 | 1 | 7 | 3 | 6Oct | Specific flux | 124010003 | 124010703
124 | 1 | 8 | 4 | 7Rot | Flux control ratio | 124010004 | 124010804
124 | 1 | 9 | 5 | 8Gp | Specific flux (mt) | 124010005 | 124010905
124 | 1 | 10 | 6 | 9Ama | FCR (mt: ROX-corr.) | 124010006 | 124011006
124 | 1 | 11 | 1 | 10Tm | O2 concentration | 124010001 | 124011101
124 | 1 | 12 | 2 | 11Azd | O2 flux per volume | 124010002 | 124011202
125 | 1 | 0 | 3 | 1pfi | Specific flux | 125010003 | 125010003
125 | 1 | 1 | 4 | 1PM | Flux control ratio | 125010004 | 125010104
125 | 1 | 2 | 5 | 2D | Specific flux (mt) | 125010005 | 125010205
125 | 1 | 3 | 6 | 2c | FCR (mt: ROX-corr.) | 125010006 | 125010306
125 | 1 | 4 | 1 | 3U | O2 concentration | 125010001 | 125010401
125 | 1 | 5 | 2 | 4G | O2 flux per volume | 125010002 | 125010502
125 | 1 | 6 | 3 | 5S | Specific flux | 125010003 | 125010603
125 | 1 | 7 | 4 | 6Oct | Flux control ratio | 125010004 | 125010704
125 | 1 | 8 | 5 | 7Rot | Specific flux (mt) | 125010005 | 125010805
125 | 1 | 9 | 6 | 8Gp | FCR (mt: ROX-corr.) | 125010006 | 125010906
125 | 1 | 10 | 1 | 9Ama | O2 concentration | 125010001 | 125011001
125 | 1 | 11 | 2 | 10Tm | O2 flux per volume | 125010002 | 125011102
125 | 1 | 12 | 3 | 11Azd | Specific flux | 125010003 | 125011203
126 | 1 | 0 | 4 | 1pfi | Flux control ratio | 126010004 | 126010004
126 | 1 | 1 | 5 | 1PM | Specific flux (mt) | 126010005 | 126010105
126 | 1 | 2 | 6 | 2D | FCR (mt: ROX-corr.) | 126010006 | 126010206
126 | 1 | 3 | 1 | 2c | O2 concentration | 126010001 | 126010301
126 | 1 | 4 | 2 | 3U | O2 flux per volume | 126010002 | 126010402
126 | 1 | 5 | 3 | 4G | Specific flux | 126010003 | 126010503
126 | 1 | 6 | 4 | 5S | Flux control ratio | 126010004 | 126010604
126 | 1 | 7 | 5 | 6Oct | Specific flux (mt) | 126010005 | 126010705
126 | 1 | 8 | 6 | 7Rot | FCR (mt: ROX-corr.) | 126010006 | 126010806
126 | 1 | 9 | 1 | 8Gp | O2 concentration | 126010001 | 126010901
126 | 1 | 10 | 2 | 9Ama | O2 flux per volume | 126010002 | 126011002
126 | 1 | 11 | 3 | 10Tm | Specific flux | 126010003 | 126011103
126 | 1 | 12 | 4 | 11Azd | Flux control ratio | 126010004 | 126011204
127 | 1 | 0 | 5 | 1pfi | Specific flux (mt) | 127010005 | 127010005
127 | 1 | 1 | 6 | 1PM | FCR (mt: ROX-corr.) | 127010006 | 127010106
127 | 1 | 2 | 1 | 2D | O2 concentration | 127010001 | 127010201
127 | 1 | 3 | 2 | 2c | O2 flux per volume | 127010002 | 127010302
127 | 1 | 4 | 3 | 3U | Specific flux | 127010003 | 127010403
127 | 1 | 5 | 4 | 4G | Flux control ratio | 127010004 | 127010504
127 | 1 | 6 | 5 | 5S | Specific flux (mt) | 127010005 | 127010605
127 | 1 | 7 | 6 | 6Oct | FCR (mt: ROX-corr.) | 127010006 | 127010706
127 | 1 | 8 | 1 | 7Rot | O2 concentration | 127010001 | 127010801
127 | 1 | 9 | 2 | 8Gp | O2 flux per volume | 127010002 | 127010902
127 | 1 | 10 | 3 | 9Ama | Specific flux | 127010003 | 127011003
127 | 1 | 11 | 4 | 10Tm | Flux control ratio | 127010004 | 127011104
127 | 1 | 12 | 5 | 11Azd | Specific flux (mt) | 127010005 | 127011205
128 | 1 | 0 | 6 | 1pfi | FCR (mt: ROX-corr.) | 128010006 | 128010006
128 | 1 | 1 | 1 | 1PM | O2 concentration | 128010001 | 128010101
128 | 1 | 2 | 2 | 2D | O2 flux per volume | 128010002 | 128010202
128 | 1 | 3 | 3 | 2c | Specific flux | 128010003 | 128010303
128 | 1 | 4 | 4 | 3U | Flux control ratio | 128010004 | 128010404
128 | 1 | 5 | 5 | 4G | Specific flux (mt) | 128010005 | 128010505
128 | 1 | 6 | 6 | 5S | FCR (mt: ROX-corr.) | 128010006 | 128010606
128 | 1 | 7 | 1 | 6Oct | O2 concentration | 128010001 | 128010701
128 | 1 | 8 | 2 | 7Rot | O2 flux per volume | 128010002 | 128010802
128 | 1 | 9 | 3 | 8Gp | Specific flux | 128010003 | 128010903
128 | 1 | 10 | 4 | 9Ama | Flux control ratio | 128010004 | 128011004
128 | 1 | 11 | 5 | 10Tm | Specific flux (mt) | 128010005 | 128011105
128 | 1 | 12 | 6 | 11Azd | FCR (mt: ROX-corr.) | 128010006 | 128011206
129 | 1 | 0 | 1 | 1pfi | O2 concentration | 129010001 | 129010001
129 | 1 | 1 | 2 | 1PM | O2 flux per volume | 129010002 | 129010102
129 | 1 | 2 | 3 | 2D | Specific flux | 129010003 | 129010203
129 | 1 | 3 | 4 | 2c | Flux control ratio | 129010004 | 129010304
129 | 1 | 4 | 5 | 3U | Specific flux (mt) | 129010005 | 129010405
129 | 1 | 5 | 6 | 4G | FCR (mt: ROX-corr.) | 129010006 | 129010506
129 | 1 | 6 | 1 | 5S | O2 concentration | 129010001 | 129010601
129 | 1 | 7 | 2 | 6Oct | O2 flux per volume | 129010002 | 129010702
129 | 1 | 8 | 3 | 7Rot | Specific flux | 129010003 | 129010803
129 | 1 | 9 | 4 | 8Gp | Flux control ratio | 129010004 | 129010904
129 | 1 | 10 | 5 | 9Ama | Specific flux (mt) | 129010005 | 129011005
129 | 1 | 11 | 6 | 10Tm | FCR (mt: ROX-corr.) | 129010006 | 129011106
129 | 1 | 12 | 1 | 11Azd | O2 concentration | 129010001 | 129011201
130 | 1 | 0 | 2 | 1pfi | O2 flux per volume | 130010002 | 130010002
130 | 1 | 1 | 3 | 1PM | Specific flux | 130010003 | 130010103
130 | 1 | 2 | 4 | 2D | Flux control ratio | 130010004 | 130010204
130 | 1 | 3 | 5 | 2c | Specific flux (mt) | 130010005 | 130010305
130 | 1 | 4 | 6 | 3U | FCR (mt: ROX-corr.) | 130010006 | 130010406
130 | 1 | 5 | 1 | 4G | O2 concentration | 130010001 | 130010501
130 | 1 | 6 | 2 | 5S | O2 flux per volume | 130010002 | 130010602
130 | 1 | 7 | 3 | 6Oct | Specific flux | 130010003 | 130010703
130 | 1 | 8 | 4 | 7Rot | Flux control ratio | 130010004 | 130010804
130 | 1 | 9 | 5 | 8Gp | Specific flux (mt) | 130010005 | 130010905
130 | 1 | 10 | 6 | 9Ama | FCR (mt: ROX-corr.) | 130010006 | 130011006
130 | 1 | 11 | 1 | 10Tm | O2 concentration | 130010001 | 130011101
130 | 1 | 12 | 2 | 11Azd | O2 flux per volume | 130010002 | 130011202
131 | 1 | 0 | 3 | 1pfi | Specific flux | 131010003 | 131010003
131 | 1 | 1 | 4 | 1PM | Flux control ratio | 131010004 | 131010104
131 | 1 | 2 | 5 | 2D | Specific flux (mt) | 131010005 | 131010205
131 | 1 | 3 | 6 | 2c | FCR (mt: ROX-corr.) | 131010006 | 131010306
131 | 1 | 4 | 1 | 3U | O2 concentration | 131010001 | 131010401
131 | 1 | 5 | 2 | 4G | O2 flux per volume | 131010002 | 131010502
131 | 1 | 6 | 3 | 5S | Specific flux | 131010003 | 131010603
131 | 1 | 7 | 4 | 6Oct | Flux control ratio | 131010004 | 131010704
131 | 1 | 8 | 5 | 7Rot | Specific flux (mt) | 131010005 | 131010805
131 | 1 | 9 | 6 | 8Gp | FCR (mt: ROX-corr.) | 131010006 | 131010906
131 | 1 | 10 | 1 | 9Ama | O2 concentration | 131010001 | 131011001
131 | 1 | 11 | 2 | 10Tm | O2 flux per volume | 131010002 | 131011102
131 | 1 | 12 | 3 | 11Azd | Specific flux | 131010003 | 131011203
132 | 1 | 0 | 4 | 1pfi | Flux control ratio | 132010004 | 132010004
132 | 1 | 1 | 5 | 1PM | Specific flux (mt) | 132010005 | 132010105
132 | 1 | 2 | 6 | 2D | FCR (mt: ROX-corr.) | 132010006 | 132010206
132 | 1 | 3 | 1 | 2c | O2 concentration | 132010001 | 132010301
132 | 1 | 4 | 2 | 3U | O2 flux per volume | 132010002 | 132010402
132 | 1 | 5 | 3 | 4G | Specific flux | 132010003 | 132010503
132 | 1 | 6 | 4 | 5S | Flux control ratio | 132010004 | 132010604
132 | 1 | 7 | 5 | 6Oct | Specific flux (mt) | 132010005 | 132010705
132 | 1 | 8 | 6 | 7Rot | FCR (mt: ROX-corr.) | 132010006 | 132010806
132 | 1 | 9 | 1 | 8Gp | O2 concentration | 132010001 | 132010901
132 | 1 | 10 | 2 | 9Ama | O2 flux per volume | 132010002 | 132011002
132 | 1 | 11 | 3 | 10Tm | Specific flux | 132010003 | 132011103
132 | 1 | 12 | 4 | 11Azd | Flux control ratio | 132010004 | 132011204
133 | 1 | 0 | 5 | 1pfi | Specific flux (mt) | 133010005 | 133010005
133 | 1 | 1 | 6 | 1PM | FCR (mt: ROX-corr.) | 133010006 | 133010106
133 | 1 | 2 | 1 | 2D | O2 concentration | 133010001 | 133010201
133 | 1 | 3 | 2 | 2c | O2 flux per volume | 133010002 | 133010302
133 | 1 | 4 | 3 | 3U | Specific flux | 133010003 | 133010403
133 | 1 | 5 | 4 | 4G | Flux control ratio | 133010004 | 133010504
133 | 1 | 6 | 5 | 5S | Specific flux (mt) | 133010005 | 133010605
133 | 1 | 7 | 6 | 6Oct | FCR (mt: ROX-corr.) | 133010006 | 133010706
133 | 1 | 8 | 1 | 7Rot | O2 concentration | 133010001 | 133010801
133 | 1 | 9 | 2 | 8Gp | O2 flux per volume | 133010002 | 133010902
133 | 1 | 10 | 3 | 9Ama | Specific flux | 133010003 | 133011003
133 | 1 | 11 | 4 | 10Tm | Flux control ratio | 133010004 | 133011104
133 | 1 | 12 | 5 | 11Azd | Specific flux (mt) | 133010005 | 133011205
134 | 1 | 0 | 6 | 1pfi | FCR (mt: ROX-corr.) | 134010006 | 134010006
134 | 1 | 1 | 1 | 1PM | O2 concentration | 134010001 | 134010101
134 | 1 | 2 | 2 | 2D | O2 flux per volume | 134010002 | 134010202
134 | 1 | 3 | 3 | 2c | Specific flux | 134010003 | 134010303
134 | 1 | 4 | 4 | 3U | Flux control ratio | 134010004 | 134010404
134 | 1 | 5 | 5 | 4G | Specific flux (mt) | 134010005 | 134010505
134 | 1 | 6 | 6 | 5S | FCR (mt: ROX-corr.) | 134010006 | 134010606
134 | 1 | 7 | 1 | 6Oct | O2 concentration | 134010001 | 134010701
134 | 1 | 8 | 2 | 7Rot | O2 flux per volume | 134010002 | 134010802
134 | 1 | 9 | 3 | 8Gp | Specific flux | 134010003 | 134010903
134 | 1 | 10 | 4 | 9Ama | Flux control ratio | 134010004 | 134011004
134 | 1 | 11 | 5 | 10Tm | Specific flux (mt) | 134010005 | 134011105
134 | 1 | 12 | 6 | 11Azd | FCR (mt: ROX-corr.) | 134010006 | 134011206
135 | 1 | 0 | 1 | 1pfi | O2 concentration | 135010001 | 135010001
135 | 1 | 1 | 2 | 1PM | O2 flux per volume | 135010002 | 135010102
135 | 1 | 2 | 3 | 2D | Specific flux | 135010003 | 135010203
135 | 1 | 3 | 4 | 2c | Flux control ratio | 135010004 | 135010304
135 | 1 | 4 | 5 | 3U | Specific flux (mt) | 135010005 | 135010405
135 | 1 | 5 | 6 | 4G | FCR (mt: ROX-corr.) | 135010006 | 135010506
135 | 1 | 6 | 1 | 5S | O2 concentration | 135010001 | 135010601
135 | 1 | 7 | 2 | 6Oct | O2 flux per volume | 135010002 | 135010702
135 | 1 | 8 | 3 | 7Rot | Specific flux | 135010003 | 135010803
135 | 1 | 9 | 4 | 8Gp | Flux control ratio | 135010004 | 135010904
135 | 1 | 10 | 5 | 9Ama | Specific flux (mt) | 135010005 | 135011005
135 | 1 | 11 | 6 | 10Tm | FCR (mt: ROX-corr.) | 135010006 | 135011106
135 | 1 | 12 | 1 | 11Azd | O2 concentration | 135010001 | 135011201
136 | 1 | 0 | 2 | 1pfi | O2 flux per volume | 136010002 | 136010002
136 | 1 | 1 | 3 | 1PM | Specific flux | 136010003 | 136010103
136 | 1 | 2 | 4 | 2D | Flux control ratio | 136010004 | 136010204
136 | 1 | 3 | 5 | 2c | Specific flux (mt) | 136010005 | 136010305
136 | 1 | 4 | 6 | 3U | FCR (mt: ROX-corr.) | 136010006 | 136010406
136 | 1 | 5 | 1 | 4G | O2 concentration | 136010001 | 136010501
136 | 1 | 6 | 2 | 5S | O2 flux per volume | 136010002 | 136010602
136 | 1 | 7 | 3 | 6Oct | Specific flux | 136010003 | 136010703
136 | 1 | 8 | 4 | 7Rot | Flux control ratio | 136010004 | 136010804
136 | 1 | 9 | 5 | 8Gp | Specific flux (mt) | 136010005 | 136010905
136 | 1 | 10 | 6 | 9Ama | FCR (mt: ROX-corr.) | 136010006 | 136011006
136 | 1 | 11 | 1 | 10Tm | O2 concentration | 136010001 | 136011101
136 | 1 | 12 | 2 | 11Azd | O2 flux per volume | 136010002 | 136011202
137 | 1 | 0 | 3 | 1pfi | Specific flux | 137010003 | 137010003
137 | 1 | 1 | 4 | 1PM | Flux control ratio | 137010004 | 137010104
137 | 1 | 2 | 5 | 2D | Specific flux (mt) | 137010005 | 137010205
137 | 1 | 3 | 6 | 2c | FCR (mt: ROX-corr.) | 137010006 | 137010306
137 | 1 | 4 | 1 | 3U | O2 concentration | 137010001 | 137010401
137 | 1 | 5 | 2 | 4G | O2 flux per volume | 137010002 | 137010502
137 | 1 | 6 | 3 | 5S | Specific flux | 137010003 | 137010603
137 | 1 | 7 | 4 | 6Oct | Flux control ratio | 137010004 | 137010704
137 | 1 | 8 | 5 | 7Rot | Specific flux (mt) | 137010005 | 137010805
137 | 1 | 9 | 6 | 8Gp | FCR (mt: ROX-corr.) | 137010006 | 137010906
137 | 1 | 10 | 1 | 9Ama | O2 concentration | 137010001 | 137011001
137 | 1 | 11 | 2 | 10Tm | O2 flux per volume | 137010002 | 137011102
137 | 1 | 12 | 3 | 11Azd | Specific flux | 137010003 | 137011203
138 | 1 | 0 | 4 | 1pfi | Flux control ratio | 138010004 | 138010004
138 | 1 | 1 | 5 | 1PM | Specific flux (mt) | 138010005 | 138010105
138 | 1 | 2 | 6 | 2D | FCR (mt: ROX-corr.) | 138010006 | 138010206
138 | 1 | 3 | 1 | 2c | O2 concentration | 138010001 | 138010301
138 | 1 | 4 | 2 | 3U | O2 flux per volume | 138010002 | 138010402
138 | 1 | 5 | 3 | 4G | Specific flux | 138010003 | 138010503
138 | 1 | 6 | 4 | 5S | Flux control ratio | 138010004 | 138010604
138 | 1 | 7 | 5 | 6Oct | Specific flux (mt) | 138010005 | 138010705
138 | 1 | 8 | 6 | 7Rot | FCR (mt: ROX-corr.) | 138010006 | 138010806
138 | 1 | 9 | 1 | 8Gp | O2 concentration | 138010001 | 138010901
138 | 1 | 10 | 2 | 9Ama | O2 flux per volume | 138010002 | 138011002
138 | 1 | 11 | 3 | 10Tm | Specific flux | 138010003 | 138011103
138 | 1 | 12 | 4 | 11Azd | Flux control ratio | 138010004 | 138011204
139 | 1 | 0 | 5 | 1pfi | Specific flux (mt) | 139010005 | 139010005
139 | 1 | 1 | 6 | 1PM | FCR (mt: ROX-corr.) | 139010006 | 139010106
139 | 1 | 2 | 1 | 2D | O2 concentration | 139010001 | 139010201
139 | 1 | 3 | 2 | 2c | O2 flux per volume | 139010002 | 139010302
139 | 1 | 4 | 3 | 3U | Specific flux | 139010003 | 139010403
139 | 1 | 5 | 4 | 4G | Flux control ratio | 139010004 | 139010504
139 | 1 | 6 | 5 | 5S | Specific flux (mt) | 139010005 | 139010605
139 | 1 | 7 | 6 | 6Oct | FCR (mt: ROX-corr.) | 139010006 | 139010706
139 | 1 | 8 | 1 | 7Rot | O2 concentration | 139010001 | 139010801
139 | 1 | 9 | 2 | 8Gp | O2 flux per volume | 139010002 | 139010902
139 | 1 | 10 | 3 | 9Ama | Specific flux | 139010003 | 139011003
139 | 1 | 11 | 4 | 10Tm | Flux control ratio | 139010004 | 139011104
139 | 1 | 12 | 5 | 11Azd | Specific flux (mt) | 139010005 | 139011205
140 | 1 | 0 | 6 | 1pfi | FCR (mt: ROX-corr.) | 140010006 | 140010006
140 | 1 | 1 | 1 | 1PM | O2 concentration | 140010001 | 140010101
140 | 1 | 2 | 2 | 2D | O2 flux per volume | 140010002 | 140010202
140 | 1 | 3 | 3 | 2c | Specific flux | 140010003 | 140010303
140 | 1 | 4 | 4 | 3U | Flux control ratio | 140010004 | 140010404
140 | 1 | 5 | 5 | 4G | Specific flux (mt) | 140010005 | 140010505
140 | 1 | 6 | 6 | 5S | FCR (mt: ROX-corr.) | 140010006 | 140010606
140 | 1 | 7 | 1 | 6Oct | O2 concentration | 140010001 | 140010701
140 | 1 | 8 | 2 | 7Rot | O2 flux per volume | 140010002 | 140010802
140 | 1 | 9 | 3 | 8Gp | Specific flux | 140010003 | 140010903
140 | 1 | 10 | 4 | 9Ama | Flux control ratio | 140010004 | 140011004
140 | 1 | 11 | 5 | 10Tm | Specific flux (mt) | 140010005 | 140011105
140 | 1 | 12 | 6 | 11Azd | FCR (mt: ROX-corr.) | 140010006 | 140011206
141 | 1 | 0 | 1 | 1pfi | O2 concentration | 141010001 | 141010001
141 | 1 | 1 | 2 | 1PM | O2 flux per volume | 141010002 | 141010102
141 | 1 | 2 | 3 | 2D | Specific flux | 141010003 | 141010203
141 | 1 | 3 | 4 | 2c | Flux control ratio | 141010004 | 141010304
141 | 1 | 4 | 5 | 3U | Specific flux (mt) | 141010005 | 141010405
141 | 1 | 5 | 6 | 4G | FCR (mt: ROX-corr.) | 141010006 | 141010506
141 | 1 | 6 | 1 | 5S | O2 concentration | 141010001 | 141010601
141 | 1 | 7 | 2 | 6Oct | O2 flux per volume | 141010002 | 141010702
141 | 1 | 8 | 3 | 7Rot | Specific flux | 141010003 | 141010803
141 | 1 | 9 | 4 | 8Gp | Flux control ratio | 141010004 | 141010904
141 | 1 | 10 | 5 | 9Ama | Specific flux (mt) | 141010005 | 141011005
141 | 1 | 11 | 6 | 10Tm | FCR (mt: ROX-corr.) | 141010006 | 141011106
141 | 1 | 12 | 1 | 11Azd | O2 concentration | 141010001 | 141011201
142 | 1 | 0 | 2 | 1pfi | O2 flux per volume | 142010002 | 142010002
142 | 1 | 1 | 3 | 1PM | Specific flux | 142010003 | 142010103
142 | 1 | 2 | 4 | 2D | Flux control ratio | 142010004 | 142010204
142 | 1 | 3 | 5 | 2c | Specific flux (mt) | 142010005 | 142010305
142 | 1 | 4 | 6 | 3U | FCR (mt: ROX-corr.) | 142010006 | 142010406
142 | 1 | 5 | 1 | 4G | O2 concentration | 142010001 | 142010501
142 | 1 | 6 | 2 | 5S | O2 flux per volume | 142010002 | 142010602
142 | 1 | 7 | 3 | 6Oct | Specific flux | 142010003 | 142010703
142 | 1 | 8 | 4 | 7Rot | Flux control ratio | 142010004 | 142010804
142 | 1 | 9 | 5 | 8Gp | Specific flux (mt) | 142010005 | 142010905
142 | 1 | 10 | 6 | 9Ama | FCR (mt: ROX-corr.) | 142010006 | 142011006
142 | 1 | 11 | 1 | 10Tm | O2 concentration | 142010001 | 142011101
142 | 1 | 12 | 2 | 11Azd | O2 flux per volume | 142010002 | 142011202
143 | 1 | 0 | 3 | 1pfi | Specific flux | 143010003 | 143010003
143 | 1 | 1 | 4 | 1PM | Flux control ratio | 143010004 | 143010104
143 | 1 | 2 | 5 | 2D | Specific flux (mt) | 143010005 | 143010205
143 | 1 | 3 | 6 | 2c | FCR (mt: ROX-corr.) | 143010006 | 143010306
143 | 1 | 4 | 1 | 3U | O2 concentration | 143010001 | 143010401
143 | 1 | 5 | 2 | 4G | O2 flux per volume | 143010002 | 143010502
143 | 1 | 6 | 3 | 5S | Specific flux | 143010003 | 143010603
143 | 1 | 7 | 4 | 6Oct | Flux control ratio | 143010004 | 143010704
143 | 1 | 8 | 5 | 7Rot | Specific flux (mt) | 143010005 | 143010805
143 | 1 | 9 | 6 | 8Gp | FCR (mt: ROX-corr.) | 143010006 | 143010906
143 | 1 | 10 | 1 | 9Ama | O2 concentration | 143010001 | 143011001
143 | 1 | 11 | 2 | 10Tm | O2 flux per volume | 143010002 | 143011102
143 | 1 | 12 | 3 | 11Azd | Specific flux | 143010003 | 143011203
144 | 1 | 0 | 4 | 1pfi | Flux control ratio | 144010004 | 144010004
144 | 1 | 1 | 5 | 1PM | Specific flux (mt) | 144010005 | 144010105
144 | 1 | 2 | 6 | 2D | FCR (mt: ROX-corr.) | 144010006 | 144010206
144 | 1 | 3 | 1 | 2c | O2 concentration | 144010001 | 144010301
144 | 1 | 4 | 2 | 3U | O2 flux per volume | 144010002 | 144010402
144 | 1 | 5 | 3 | 4G | Specific flux | 144010003 | 144010503
144 | 1 | 6 | 4 | 5S | Flux control ratio | 144010004 | 144010604
144 | 1 | 7 | 5 | 6Oct | Specific flux (mt) | 144010005 | 144010705
144 | 1 | 8 | 6 | 7Rot | FCR (mt: ROX-corr.) | 144010006 | 144010806
144 | 1 | 9 | 1 | 8Gp | O2 concentration | 144010001 | 144010901
144 | 1 | 10 | 2 | 9Ama | O2 flux per volume | 144010002 | 144011002
144 | 1 | 11 | 3 | 10Tm | Specific flux | 144010003 | 144011103
144 | 1 | 12 | 4 | 11Azd | Flux control ratio | 144010004 | 144011204
145 | 1 | 0 | 5 | 1pfi | Specific flux (mt) | 145010005 | 145010005
145 | 1 | 1 | 6 | 1PM | FCR (mt: ROX-corr.) | 145010006 | 145010106
145 | 1 | 2 | 1 | 2D | O2 concentration | 145010001 | 145010201
145 | 1 | 3 | 2 | 2c | O2 flux per volume | 145010002 | 145010302
145 | 1 | 4 | 3 | 3U | Specific flux | 145010003 | 145010403
145 | 1 | 5 | 4 | 4G | Flux control ratio | 145010004 | 145010504
145 | 1 | 6 | 5 | 5S | Specific flux (mt) | 145010005 | 145010605
145 | 1 | 7 | 6 | 6Oct | FCR (mt: ROX-corr.) | 145010006 | 145010706
145 | 1 | 8 | 1 | 7Rot | O2 concentration | 145010001 | 145010801
145 | 1 | 9 | 2 | 8Gp | O2 flux per volume | 145010002 | 145010902
145 | 1 | 10 | 3 | 9Ama | Specific flux | 145010003 | 145011003
145 | 1 | 11 | 4 | 10Tm | Flux control ratio | 145010004 | 145011104
145 | 1 | 12 | 5 | 11Azd | Specific flux (mt) | 145010005 | 145011205
146 | 1 | 0 | 6 | 1pfi | FCR (mt: ROX-corr.) | 146010006 | 146010006
146 | 1 | 1 | 1 | 1PM | O2 concentration | 146010001 | 146010101
146 | 1 | 2 | 2 | 2D | O2 flux per volume | 146010002 | 146010202
146 | 1 | 3 | 3 | 2c | Specific flux | 146010003 | 146010303
146 | 1 | 4 | 4 | 3U | Flux control ratio | 146010004 | 146010404
146 | 1 | 5 | 5 | 4G | Specific flux (mt) | 146010005 | 146010505
146 | 1 | 6 | 6 | 5S | FCR (mt: ROX-corr.) | 146010006 | 146010606
146 | 1 | 7 | 1 | 6Oct | O2 concentration | 146010001 | 146010701
146 | 1 | 8 | 2 | 7Rot | O2 flux per volume | 146010002 | 146010802
146 | 1 | 9 | 3 | 8Gp | Specific flux | 146010003 | 146010903
146 | 1 | 10 | 4 | 9Ama | Flux control ratio | 146010004 | 146011004
146 | 1 | 11 | 5 | 10Tm | Specific flux (mt) | 146010005 | 146011105
146 | 1 | 12 | 6 | 11Azd | FCR (mt: ROX-corr.) | 146010006 | 146011206
147 | 1 | 0 | 1 | 1pfi | O2 concentration | 147010001 | 147010001
147 | 1 | 1 | 2 | 1PM | O2 flux per volume | 147010002 | 147010102
147 | 1 | 2 | 3 | 2D | Specific flux | 147010003 | 147010203
147 | 1 | 3 | 4 | 2c | Flux control ratio | 147010004 | 147010304
147 | 1 | 4 | 5 | 3U | Specific flux (mt) | 147010005 | 147010405
147 | 1 | 5 | 6 | 4G | FCR (mt: ROX-corr.) | 147010006 | 147010506
147 | 1 | 6 | 1 | 5S | O2 concentration | 147010001 | 147010601
147 | 1 | 7 | 2 | 6Oct | O2 flux per volume | 147010002 | 147010702
147 | 1 | 8 | 3 | 7Rot | Specific flux | 147010003 | 147010803
147 | 1 | 9 | 4 | 8Gp | Flux control ratio | 147010004 | 147010904
147 | 1 | 10 | 5 | 9Ama | Specific flux (mt) | 147010005 | 147011005
147 | 1 | 11 | 6 | 10Tm | FCR (mt: ROX-corr.) | 147010006 | 147011106
147 | 1 | 12 | 1 | 11Azd | O2 concentration | 147010001 | 147011201
148 | 1 | 0 | 2 | 1pfi | O2 flux per volume | 148010002 | 148010002
148 | 1 | 1 | 3 | 1PM | Specific flux | 148010003 | 148010103
148 | 1 | 2 | 4 | 2D | Flux control ratio | 148010004 | 148010204
148 | 1 | 3 | 5 | 2c | Specific flux (mt) | 148010005 | 148010305
148 | 1 | 4 | 6 | 3U | FCR (mt: ROX-corr.) | 148010006 | 148010406
148 | 1 | 5 | 1 | 4G | O2 concentration | 148010001 | 148010501
148 | 1 | 6 | 2 | 5S | O2 flux per volume | 148010002 | 148010602
148 | 1 | 7 | 3 | 6Oct | Specific flux | 148010003 | 148010703
148 | 1 | 8 | 4 | 7Rot | Flux control ratio | 148010004 | 148010804
148 | 1 | 9 | 5 | 8Gp | Specific flux (mt) | 148010005 | 148010905
148 | 1 | 10 | 6 | 9Ama | FCR (mt: ROX-corr.) | 148010006 | 148011006
148 | 1 | 11 | 1 | 10Tm | O2 concentration | 148010001 | 148011101
148 | 1 | 12 | 2 | 11Azd | O2 flux per volume | 148010002 | 148011202
149 | 1 | 0 | 3 | 1pfi | Specific flux | 149010003 | 149010003
149 | 1 | 1 | 4 | 1PM | Flux control ratio | 149010004 | 149010104
149 | 1 | 2 | 5 | 2D | Specific flux (mt) | 149010005 | 149010205
149 | 1 | 3 | 6 | 2c | FCR (mt: ROX-corr.) | 149010006 | 149010306
149 | 1 | 4 | 1 | 3U | O2 concentration | 149010001 | 149010401
149 | 1 | 5 | 2 | 4G | O2 flux per volume | 149010002 | 149010502
149 | 1 | 6 | 3 | 5S | Specific flux | 149010003 | 149010603
149 | 1 | 7 | 4 | 6Oct | Flux control ratio | 149010004 | 149010704
149 | 1 | 8 | 5 | 7Rot | Specific flux (mt) | 149010005 | 149010805
149 | 1 | 9 | 6 | 8Gp | FCR (mt: ROX-corr.) | 149010006 | 149010906
149 | 1 | 10 | 1 | 9Ama | O2 concentration | 149010001 | 149011001
149 | 1 | 11 | 2 | 10Tm | O2 flux per volume | 149010002 | 149011102
149 | 1 | 12 | 3 | 11Azd | Specific flux | 149010003 | 149011203
150 | 1 | 0 | 4 | 1pfi | Flux control ratio | 150010004 | 150010004
150 | 1 | 1 | 5 | 1PM | Specific flux (mt) | 150010005 | 150010105
150 | 1 | 2 | 6 | 2D | FCR (mt: ROX-corr.) | 150010006 | 150010206
150 | 1 | 3 | 1 | 2c | O2 concentration | 150010001 | 150010301
150 | 1 | 4 | 2 | 3U | O2 flux per volume | 150010002 | 150010402
150 | 1 | 5 | 3 | 4G | Specific flux | 150010003 | 150010503
150 | 1 | 6 | 4 | 5S | Flux control ratio | 150010004 | 150010604
150 | 1 | 7 | 5 | 6Oct | Specific flux (mt) | 150010005 | 150010705
150 | 1 | 8 | 6 | 7Rot | FCR (mt: ROX-corr.) | 150010006 | 150010806
150 | 1 | 9 | 1 | 8Gp | O2 concentration | 150010001 | 150010901
150 | 1 | 10 | 2 | 9Ama | O2 flux per volume | 150010002 | 150011002
150 | 1 | 11 | 3 | 10Tm | Specific flux | 150010003 | 150011103
150 | 1 | 12 | 4 | 11Azd | Flux control ratio | 150010004 | 150011204
151 | 1 | 0 | 5 | 1pfi | Specific flux (mt) | 151010005 | 151010005
151 | 1 | 1 | 6 | 1PM | FCR (mt: ROX-corr.) | 151010006 | 151010106
151 | 1 | 2 | 1 | 2D | O2 concentration | 151010001 | 151010201
151 | 1 | 3 | 2 | 2c | O2 flux per volume | 151010002 | 151010302
151 | 1 | 4 | 3 | 3U | Specific flux | 151010003 | 151010403
151 | 1 | 5 | 4 | 4G | Flux control ratio | 151010004 | 151010504
151 | 1 | 6 | 5 | 5S | Specific flux (mt) | 151010005 | 151010605
151 | 1 | 7 | 6 | 6Oct | FCR (mt: ROX-corr.) | 151010006 | 151010706
151 | 1 | 8 | 1 | 7Rot | O2 concentration | 151010001 | 151010801
151 | 1 | 9 | 2 | 8Gp | O2 flux per volume | 151010002 | 151010902
151 | 1 | 10 | 3 | 9Ama | Specific flux | 151010003 | 151011003
151 | 1 | 11 | 4 | 10Tm | Flux control ratio | 151010004 | 151011104
151 | 1 | 12 | 5 | 11Azd | Specific flux (mt) | 151010005 | 151011205
152 | 1 | 0 | 6 | 1pfi | FCR (mt: ROX-corr.) | 152010006 | 152010006
152 | 1 | 1 | 1 | 1PM | O2 concentration | 152010001 | 152010101
152 | 1 | 2 | 2 | 2D | O2 flux per volume | 152010002 | 152010202
152 | 1 | 3 | 3 | 2c | Specific flux | 152010003 | 152010303
152 | 1 | 4 | 4 | 3U | Flux control ratio | 152010004 | 152010404
152 | 1 | 5 | 5 | 4G | Specific flux (mt) | 152010005 | 152010505
152 | 1 | 6 | 6 | 5S | FCR (mt: ROX-corr.) | 152010006 | 152010606
152 | 1 | 7 | 1 | 6Oct | O2 concentration | 152010001 | 152010701
152 | 1 | 8 | 2 | 7Rot | O2 flux per volume | 152010002 | 152010802
152 | 1 | 9 | 3 | 8Gp | Specific flux | 152010003 | 152010903
152 | 1 | 10 | 4 | 9Ama | Flux control ratio | 152010004 | 152011004
152 | 1 | 11 | 5 | 10Tm | Specific flux (mt) | 152010005 | 152011105
152 | 1 | 12 | 6 | 11Azd | FCR (mt: ROX-corr.) | 152010006 | 152011206
153 | 1 | 0 | 1 | 1pfi | O2 concentration | 153010001 | 153010001
153 | 1 | 1 | 2 | 1PM | O2 flux per volume | 153010002 | 153010102
153 | 1 | 2 | 3 | 2D | Specific flux | 153010003 | 153010203
153 | 1 | 3 | 4 | 2c | Flux control ratio | 153010004 | 153010304
153 | 1 | 4 | 5 | 3U | Specific flux (mt) | 153010005 | 153010405
153 | 1 | 5 | 6 | 4G | FCR (mt: ROX-corr.) | 153010006 | 153010506
153 | 1 | 6 | 1 | 5S | O2 concentration | 153010001 | 153010601
153 | 1 | 7 | 2 | 6Oct | O2 flux per volume | 153010002 | 153010702
153 | 1 | 8 | 3 | 7Rot | Specific flux | 153010003 | 153010803
153 | 1 | 9 | 4 | 8Gp | Flux control ratio | 153010004 | 153010904
153 | 1 | 10 | 5 | 9Ama | Specific flux (mt) | 153010005 | 153011005
153 | 1 | 11 | 6 | 10Tm | FCR (mt: ROX-corr.) | 153010006 | 153011106
153 | 1 | 12 | 1 | 11Azd | O2 concentration | 153010001 | 153011201
154 | 1 | 0 | 2 | 1pfi | O2 flux per volume | 154010002 | 154010002
154 | 1 | 1 | 3 | 1PM | Specific flux | 154010003 | 154010103
154 | 1 | 2 | 4 | 2D | Flux control ratio | 154010004 | 154010204
154 | 1 | 3 | 5 | 2c | Specific flux (mt) | 154010005 | 154010305
154 | 1 | 4 | 6 | 3U | FCR (mt: ROX-corr.) | 154010006 | 154010406
154 | 1 | 5 | 1 | 4G | O2 concentration | 154010001 | 154010501
154 | 1 | 6 | 2 | 5S | O2 flux per volume | 154010002 | 154010602
154 | 1 | 7 | 3 | 6Oct | Specific flux | 154010003 | 154010703
154 | 1 | 8 | 4 | 7Rot | Flux control ratio | 154010004 | 154010804
154 | 1 | 9 | 5 | 8Gp | Specific flux (mt) | 154010005 | 154010905
154 | 1 | 10 | 6 | 9Ama | FCR (mt: ROX-corr.) | 154010006 | 154011006
154 | 1 | 11 | 1 | 10Tm | O2 concentration | 154010001 | 154011101
154 | 1 | 12 | 2 | 11Azd | O2 flux per volume | 154010002 | 154011202
155 | 1 | 0 | 3 | 1pfi | Specific flux | 155010003 | 155010003
155 | 1 | 1 | 4 | 1PM | Flux control ratio | 155010004 | 155010104
155 | 1 | 2 | 5 | 2D | Specific flux (mt) | 155010005 | 155010205
155 | 1 | 3 | 6 | 2c | FCR (mt: ROX-corr.) | 155010006 | 155010306
155 | 1 | 4 | 1 | 3U | O2 concentration | 155010001 | 155010401
155 | 1 | 5 | 2 | 4G | O2 flux per volume | 155010002 | 155010502
155 | 1 | 6 | 3 | 5S | Specific flux | 155010003 | 155010603
155 | 1 | 7 | 4 | 6Oct | Flux control ratio | 155010004 | 155010704
155 | 1 | 8 | 5 | 7Rot | Specific flux (mt) | 155010005 | 155010805
155 | 1 | 9 | 6 | 8Gp | FCR (mt: ROX-corr.) | 155010006 | 155010906
155 | 1 | 10 | 1 | 9Ama | O2 concentration | 155010001 | 155011001
155 | 1 | 11 | 2 | 10Tm | O2 flux per volume | 155010002 | 155011102
155 | 1 | 12 | 3 | 11Azd | Specific flux | 155010003 | 155011203
156 | 1 | 0 | 4 | 1pfi | Flux control ratio | 156010004 | 156010004
156 | 1 | 1 | 5 | 1PM | Specific flux (mt) | 156010005 | 156010105
156 | 1 | 2 | 6 | 2D | FCR (mt: ROX-corr.) | 156010006 | 156010206
156 | 1 | 3 | 1 | 2c | O2 concentration | 156010001 | 156010301
156 | 1 | 4 | 2 | 3U | O2 flux per volume | 156010002 | 156010402
156 | 1 | 5 | 3 | 4G | Specific flux | 156010003 | 156010503
156 | 1 | 6 | 4 | 5S | Flux control ratio | 156010004 | 156010604
156 | 1 | 7 | 5 | 6Oct | Specific flux (mt) | 156010005 | 156010705
156 | 1 | 8 | 6 | 7Rot | FCR (mt: ROX-corr.) | 156010006 | 156010806
156 | 1 | 9 | 1 | 8Gp | O2 concentration | 156010001 | 156010901
156 | 1 | 10 | 2 | 9Ama | O2 flux per volume | 156010002 | 156011002
156 | 1 | 11 | 3 | 10Tm | Specific flux | 156010003 | 156011103
156 | 1 | 12 | 4 | 11Azd | Flux control ratio | 156010004 | 156011204
157 | 1 | 0 | 5 | 1pfi | Specific flux (mt) | 157010005 | 157010005
157 | 1 | 1 | 6 | 1PM | FCR (mt: ROX-corr.) | 157010006 | 157010106
157 | 1 | 2 | 1 | 2D | O2 concentration | 157010001 | 157010201
157 | 1 | 3 | 2 | 2c | O2 flux per volume | 157010002 | 157010302
157 | 1 | 4 | 3 | 3U | Specific flux | 157010003 | 157010403
157 | 1 | 5 | 4 | 4G | Flux control ratio | 157010004 | 157010504
157 | 1 | 6 | 5 | 5S | Specific flux (mt) | 157010005 | 157010605
157 | 1 | 7 | 6 | 6Oct | FCR (mt: ROX-corr.) | 157010006 | 157010706
157 | 1 | 8 | 1 | 7Rot | O2 concentration | 157010001 | 157010801
157 | 1 | 9 | 2 | 8Gp | O2 flux per volume | 157010002 | 157010902
157 | 1 | 10 | 3 | 9Ama | Specific flux | 157010003 | 157011003
157 | 1 | 11 | 4 | 10Tm | Flux control ratio | 157010004 | 157011104
157 | 1 | 12 | 5 | 11Azd | Specific flux (mt) | 157010005 | 157011205
158 | 1 | 0 | 6 | 1pfi | FCR (mt: ROX-corr.) | 158010006 | 158010006
158 | 1 | 1 | 1 | 1PM | O2 concentration | 158010001 | 158010101
158 | 1 | 2 | 2 | 2D | O2 flux per volume | 158010002 | 158010202
158 | 1 | 3 | 3 | 2c | Specific flux | 158010003 | 158010303
158 | 1 | 4 | 4 | 3U | Flux control ratio | 158010004 | 158010404
158 | 1 | 5 | 5 | 4G | Specific flux (mt) | 158010005 | 158010505
158 | 1 | 6 | 6 | 5S | FCR (mt: ROX-corr.) | 158010006 | 158010606
158 | 1 | 7 | 1 | 6Oct | O2 concentration | 158010001 | 158010701
158 | 1 | 8 | 2 | 7Rot | O2 flux per volume | 158010002 | 158010802
158 | 1 | 9 | 3 | 8Gp | Specific flux | 158010003 | 158010903
158 | 1 | 10 | 4 | 9Ama | Flux control ratio | 158010004 | 158011004
158 | 1 | 11 | 5 | 10Tm | Specific flux (mt) | 158010005 | 158011105
158 | 1 | 12 | 6 | 11Azd | FCR (mt: ROX-corr.) | 158010006 | 158011206
159 | 1 | 0 | 1 | 1pfi | O2 concentration | 159010001 | 159010001
159 | 1 | 1 | 2 | 1PM | O2 flux per volume | 159010002 | 159010102
159 | 1 | 2 | 3 | 2D | Specific flux | 159010003 | 159010203
159 | 1 | 3 | 4 | 2c | Flux control ratio | 159010004 | 159010304
159 | 1 | 4 | 5 | 3U | Specific flux (mt) | 159010005 | 159010405
159 | 1 | 5 | 6 | 4G | FCR (mt: ROX-corr.) | 159010006 | 159010506
159 | 1 | 6 | 1 | 5S | O2 concentration | 159010001 | 159010601
159 | 1 | 7 | 2 | 6Oct | O2 flux per volume | 159010002 | 159010702
159 | 1 | 8 | 3 | 7Rot | Specific flux | 159010003 | 159010803
159 | 1 | 9 | 4 | 8Gp | Flux control ratio | 159010004 | 159010904
159 | 1 | 10 | 5 | 9Ama | Specific flux (mt) | 159010005 | 159011005
159 | 1 | 11 | 6 | 10Tm | FCR (mt: ROX-corr.) | 159010006 | 159011106
159 | 1 | 12 | 1 | 11Azd | O2 concentration | 159010001 | 159011201
160 | 1 | 0 | 2 | 1pfi | O2 flux per volume | 160010002 | 160010002
160 | 1 | 1 | 3 | 1PM | Specific flux | 160010003 | 160010103
160 | 1 | 2 | 4 | 2D | Flux control ratio | 160010004 | 160010204
160 | 1 | 3 | 5 | 2c | Specific flux (mt) | 160010005 | 160010305
160 | 1 | 4 | 6 | 3U | FCR (mt: ROX-corr.) | 160010006 | 160010406
160 | 1 | 5 | 1 | 4G | O2 concentration | 160010001 | 160010501
160 | 1 | 6 | 2 | 5S | O2 flux per volume | 160010002 | 160010602
160 | 1 | 7 | 3 | 6Oct | Specific flux | 160010003 | 160010703
160 | 1 | 8 | 4 | 7Rot | Flux control ratio | 160010004 | 160010804
160 | 1 | 9 | 5 | 8Gp | Specific flux (mt) | 160010005 | 160010905
160 | 1 | 10 | 6 | 9Ama | FCR (mt: ROX-corr.) | 160010006 | 160011006
160 | 1 | 11 | 1 | 10Tm | O2 concentration | 160010001 | 160011101
160 | 1 | 12 | 2 | 11Azd | O2 flux per volume | 160010002 | 160011202
161 | 1 | 0 | 3 | 1pfi | Specific flux | 161010003 | 161010003
161 | 1 | 1 | 4 | 1PM | Flux control ratio | 161010004 | 161010104
161 | 1 | 2 | 5 | 2D | Specific flux (mt) | 161010005 | 161010205
161 | 1 | 3 | 6 | 2c | FCR (mt: ROX-corr.) | 161010006 | 161010306
161 | 1 | 4 | 1 | 3U | O2 concentration | 161010001 | 161010401
161 | 1 | 5 | 2 | 4G | O2 flux per volume | 161010002 | 161010502
161 | 1 | 6 | 3 | 5S | Specific flux | 161010003 | 161010603
161 | 1 | 7 | 4 | 6Oct | Flux control ratio | 161010004 | 161010704
161 | 1 | 8 | 5 | 7Rot | Specific flux (mt) | 161010005 | 161010805
161 | 1 | 9 | 6 | 8Gp | FCR (mt: ROX-corr.) | 161010006 | 161010906
161 | 1 | 10 | 1 | 9Ama | O2 concentration | 161010001 | 161011001
161 | 1 | 11 | 2 | 10Tm | O2 flux per volume | 161010002 | 161011102
161 | 1 | 12 | 3 | 11Azd | Specific flux | 161010003 | 161011203
162 | 1 | 0 | 4 | 1pfi | Flux control ratio | 162010004 | 162010004
162 | 1 | 1 | 5 | 1PM | Specific flux (mt) | 162010005 | 162010105
162 | 1 | 2 | 6 | 2D | FCR (mt: ROX-corr.) | 162010006 | 162010206
162 | 1 | 3 | 1 | 2c | O2 concentration | 162010001 | 162010301
162 | 1 | 4 | 2 | 3U | O2 flux per volume | 162010002 | 162010402
162 | 1 | 5 | 3 | 4G | Specific flux | 162010003 | 162010503
162 | 1 | 6 | 4 | 5S | Flux control ratio | 162010004 | 162010604
162 | 1 | 7 | 5 | 6Oct | Specific flux (mt) | 162010005 | 162010705
162 | 1 | 8 | 6 | 7Rot | FCR (mt: ROX-corr.) | 162010006 | 162010806
162 | 1 | 9 | 1 | 8Gp | O2 concentration | 162010001 | 162010901
162 | 1 | 10 | 2 | 9Ama | O2 flux per volume | 162010002 | 162011002
162 | 1 | 11 | 3 | 10Tm | Specific flux | 162010003 | 162011103
162 | 1 | 12 | 4 | 11Azd | Flux control ratio | 162010004 | 162011204
163 | 1 | 0 | 5 | 1pfi | Specific flux (mt) | 163010005 | 163010005
163 | 1 | 1 | 6 | 1PM | FCR (mt: ROX-corr.) | 163010006 | 163010106
163 | 1 | 2 | 1 | 2D | O2 concentration | 163010001 | 163010201
163 | 1 | 3 | 2 | 2c | O2 flux per volume | 163010002 | 163010302
163 | 1 | 4 | 3 | 3U | Specific flux | 163010003 | 163010403
163 | 1 | 5 | 4 | 4G | Flux control ratio | 163010004 | 163010504
163 | 1 | 6 | 5 | 5S | Specific flux (mt) | 163010005 | 163010605
163 | 1 | 7 | 6 | 6Oct | FCR (mt: ROX-corr.) | 163010006 | 163010706
163 | 1 | 8 | 1 | 7Rot | O2 concentration | 163010001 | 163010801
163 | 1 | 9 | 2 | 8Gp | O2 flux per volume | 163010002 | 163010902
163 | 1 | 10 | 3 | 9Ama | Specific flux | 163010003 | 163011003
163 | 1 | 11 | 4 | 10Tm | Flux control ratio | 163010004 | 163011104
163 | 1 | 12 | 5 | 11Azd | Specific flux (mt) | 163010005 | 163011205
164 | 1 | 0 | 6 | 1pfi | FCR (mt: ROX-corr.) | 164010006 | 164010006
164 | 1 | 1 | 1 | 1PM | O2 concentration | 164010001 | 164010101
164 | 1 | 2 | 2 | 2D | O2 flux per volume | 164010002 | 164010202
164 | 1 | 3 | 3 | 2c | Specific flux | 164010003 | 164010303
164 | 1 | 4 | 4 | 3U | Flux control ratio | 164010004 | 164010404
164 | 1 | 5 | 5 | 4G | Specific flux (mt) | 164010005 | 164010505
164 | 1 | 6 | 6 | 5S | FCR (mt: ROX-corr.) | 164010006 | 164010606
164 | 1 | 7 | 1 | 6Oct | O2 concentration | 164010001 | 164010701
164 | 1 | 8 | 2 | 7Rot | O2 flux per volume | 164010002 | 164010802
164 | 1 | 9 | 3 | 8Gp | Specific flux | 164010003 | 164010903
164 | 1 | 10 | 4 | 9Ama | Flux control ratio | 164010004 | 164011004
164 | 1 | 11 | 5 | 10Tm | Specific flux (mt) | 164010005 | 164011105
164 | 1 | 12 | 6 | 11Azd | FCR (mt: ROX-corr.) | 164010006 | 164011206
165 | 1 | 0 | 1 | 1pfi | O2 concentration | 165010001 | 165010001
165 | 1 | 1 | 2 | 1PM | O2 flux per volume | 165010002 | 165010102
165 | 1 | 2 | 3 | 2D | Specific flux | 165010003 | 165010203
165 | 1 | 3 | 4 | 2c | Flux control ratio | 165010004 | 165010304
165 | 1 | 4 | 5 | 3U | Specific flux (mt) | 165010005 | 165010405
165 | 1 | 5 | 6 | 4G | FCR (mt: ROX-corr.) | 165010006 | 165010506
165 | 1 | 6 | 1 | 5S | O2 concentration | 165010001 | 165010601
165 | 1 | 7 | 2 | 6Oct | O2 flux per volume | 165010002 | 165010702
165 | 1 | 8 | 3 | 7Rot | Specific flux | 165010003 | 165010803
165 | 1 | 9 | 4 | 8Gp | Flux control ratio | 165010004 | 165010904
165 | 1 | 10 | 5 | 9Ama | Specific flux (mt) | 165010005 | 165011005
165 | 1 | 11 | 6 | 10Tm | FCR (mt: ROX-corr.) | 165010006 | 165011106
165 | 1 | 12 | 1 | 11Azd | O2 concentration | 165010001 | 165011201
166 | 1 | 0 | 2 | 1pfi | O2 flux per volume | 166010002 | 166010002
166 | 1 | 1 | 3 | 1PM | Specific flux | 166010003 | 166010103
166 | 1 | 2 | 4 | 2D | Flux control ratio | 166010004 | 166010204
166 | 1 | 3 | 5 | 2c | Specific flux (mt) | 166010005 | 166010305
166 | 1 | 4 | 6 | 3U | FCR (mt: ROX-corr.) | 166010006 | 166010406
166 | 1 | 5 | 1 | 4G | O2 concentration | 166010001 | 166010501
166 | 1 | 6 | 2 | 5S | O2 flux per volume | 166010002 | 166010602
166 | 1 | 7 | 3 | 6Oct | Specific flux | 166010003 | 166010703
166 | 1 | 8 | 4 | 7Rot | Flux control ratio | 166010004 | 166010804
166 | 1 | 9 | 5 | 8Gp | Specific flux (mt) | 166010005 | 166010905
166 | 1 | 10 | 6 | 9Ama | FCR (mt: ROX-corr.) | 166010006 | 166011006
166 | 1 | 11 | 1 | 10Tm | O2 concentration | 166010001 | 166011101
166 | 1 | 12 | 2 | 11Azd | O2 flux per volume | 166010002 | 166011202
167 | 1 | 0 | 3 | 1pfi | Specific flux | 167010003 | 167010003
167 | 1 | 1 | 4 | 1PM | Flux control ratio | 167010004 | 167010104
167 | 1 | 2 | 5 | 2D | Specific flux (mt) | 167010005 | 167010205
167 | 1 | 3 | 6 | 2c | FCR (mt: ROX-corr.) | 167010006 | 167010306
167 | 1 | 4 | 1 | 3U | O2 concentration | 167010001 | 167010401
167 | 1 | 5 | 2 | 4G | O2 flux per volume | 167010002 | 167010502
167 | 1 | 6 | 3 | 5S | Specific flux | 167010003 | 167010603
167 | 1 | 7 | 4 | 6Oct | Flux control ratio | 167010004 | 167010704
167 | 1 | 8 | 5 | 7Rot | Specific flux (mt) | 167010005 | 167010805
167 | 1 | 9 | 6 | 8Gp | FCR (mt: ROX-corr.) | 167010006 | 167010906
167 | 1 | 10 | 1 | 9Ama | O2 concentration | 167010001 | 167011001
167 | 1 | 11 | 2 | 10Tm | O2 flux per volume | 167010002 | 167011102
167 | 1 | 12 | 3 | 11Azd | Specific flux | 167010003 | 167011203
168 | 1 | 0 | 4 | 1pfi | Flux control ratio | 168010004 | 168010004
168 | 1 | 1 | 5 | 1PM | Specific flux (mt) | 168010005 | 168010105
168 | 1 | 2 | 6 | 2D | FCR (mt: ROX-corr.) | 168010006 | 168010206
168 | 1 | 3 | 1 | 2c | O2 concentration | 168010001 | 168010301
168 | 1 | 4 | 2 | 3U | O2 flux per volume | 168010002 | 168010402
168 | 1 | 5 | 3 | 4G | Specific flux | 168010003 | 168010503
168 | 1 | 6 | 4 | 5S | Flux control ratio | 168010004 | 168010604
168 | 1 | 7 | 5 | 6Oct | Specific flux (mt) | 168010005 | 168010705
168 | 1 | 8 | 6 | 7Rot | FCR (mt: ROX-corr.) | 168010006 | 168010806
168 | 1 | 9 | 1 | 8Gp | O2 concentration | 168010001 | 168010901
168 | 1 | 10 | 2 | 9Ama | O2 flux per volume | 168010002 | 168011002
168 | 1 | 11 | 3 | 10Tm | Specific flux | 168010003 | 168011103
168 | 1 | 12 | 4 | 11Azd | Flux control ratio | 168010004 | 168011204
169 | 1 | 0 | 5 | 1pfi | Specific flux (mt) | 169010005 | 169010005
169 | 1 | 1 | 6 | 1PM | FCR (mt: ROX-corr.) | 169010006 | 169010106
169 | 1 | 2 | 1 | 2D | O2 concentration | 169010001 | 169010201
169 | 1 | 3 | 2 | 2c | O2 flux per volume | 169010002 | 169010302
169 | 1 | 4 | 3 | 3U | Specific flux | 169010003 | 169010403
169 | 1 | 5 | 4 | 4G | Flux control ratio | 169010004 | 169010504
169 | 1 | 6 | 5 | 5S | Specific flux (mt) | 169010005 | 169010605
169 | 1 | 7 | 6 | 6Oct | FCR (mt: ROX-corr.) | 169010006 | 169010706
169 | 1 | 8 | 1 | 7Rot | O2 concentration | 169010001 | 169010801
169 | 1 | 9 | 2 | 8Gp | O2 flux per volume | 169010002 | 169010902
169 | 1 | 10 | 3 | 9Ama | Specific flux | 169010003 | 169011003
169 | 1 | 11 | 4 | 10Tm | Flux control ratio | 169010004 | 169011104
169 | 1 | 12 | 5 | 11Azd | Specific flux (mt) | 169010005 | 169011205
170 | 1 | 0 | 6 | 1pfi | FCR (mt: ROX-corr.) | 170010006 | 170010006
170 | 1 | 1 | 1 | 1PM | O2 concentration | 170010001 | 170010101
170 | 1 | 2 | 2 | 2D | O2 flux per volume | 170010002 | 170010202
170 | 1 | 3 | 3 | 2c | Specific flux | 170010003 | 170010303
170 | 1 | 4 | 4 | 3U | Flux control ratio | 170010004 | 170010404
170 | 1 | 5 | 5 | 4G | Specific flux (mt) | 170010005 | 170010505
170 | 1 | 6 | 6 | 5S | FCR (mt: ROX-corr.) | 170010006 | 170010606
170 | 1 | 7 | 1 | 6Oct | O2 concentration | 170010001 | 170010701
170 | 1 | 8 | 2 | 7Rot | O2 flux per volume | 170010002 | 170010802
170 | 1 | 9 | 3 | 8Gp | Specific flux | 170010003 | 170010903
170 | 1 | 10 | 4 | 9Ama | Flux control ratio | 170010004 | 170011004
170 | 1 | 11 | 5 | 10Tm | Specific flux (mt) | 170010005 | 170011105
170 | 1 | 12 | 6 | 11Azd | FCR (mt: ROX-corr.) | 170010006 | 170011206
171 | 1 | 0 | 1 | 1pfi | O2 concentration | 171010001 | 171010001
171 | 1 | 1 | 2 | 1PM | O2 flux per volume | 171010002 | 171010102
171 | 1 | 2 | 3 | 2D | Specific flux | 171010003 | 171010203
171 | 1 | 3 | 4 | 2c | Flux control ratio | 171010004 | 171010304
171 | 1 | 4 | 5 | 3U | Specific flux (mt) | 171010005 | 171010405
171 | 1 | 5 | 6 | 4G | FCR (mt: ROX-corr.) | 171010006 | 171010506
171 | 1 | 6 | 1 | 5S | O2 concentration | 171010001 | 171010601
171 | 1 | 7 | 2 | 6Oct | O2 flux per volume | 171010002 | 171010702
171 | 1 | 8 | 3 | 7Rot | Specific flux | 171010003 | 171010803
171 | 1 | 9 | 4 | 8Gp | Flux control ratio | 171010004 | 171010904
171 | 1 | 10 | 5 | 9Ama | Specific flux (mt) | 171010005 | 171011005
171 | 1 | 11 | 6 | 10Tm | FCR (mt: ROX-corr.) | 171010006 | 171011106
171 | 1 | 12 | 1 | 11Azd | O2 concentration | 171010001 | 171011201
172 | 1 | 0 | 2 | 1pfi | O2 flux per volume | 172010002 | 172010002
172 | 1 | 1 | 3 | 1PM | Specific flux | 172010003 | 172010103
172 | 1 | 2 | 4 | 2D | Flux control ratio | 172010004 | 172010204
172 | 1 | 3 | 5 | 2c | Specific flux (mt) | 172010005 | 172010305
172 | 1 | 4 | 6 | 3U | FCR (mt: ROX-corr.) | 172010006 | 172010406
172 | 1 | 5 | 1 | 4G | O2 concentration | 172010001 | 172010501
172 | 1 | 6 | 2 | 5S | O2 flux per volume | 172010002 | 172010602
172 | 1 | 7 | 3 | 6Oct | Specific flux | 172010003 | 172010703
172 | 1 | 8 | 4 | 7Rot | Flux control ratio | 172010004 | 172010804
172 | 1 | 9 | 5 | 8Gp | Specific flux (mt) | 172010005 | 172010905
172 | 1 | 10 | 6 | 9Ama | FCR (mt: ROX-corr.) | 172010006 | 172011006
172 | 1 | 11 | 1 | 10Tm | O2 concentration | 172010001 | 172011101
172 | 1 | 12 | 2 | 11Azd | O2 flux per volume | 172010002 | 172011202
173 | 1 | 0 | 3 | 1pfi | Specific flux | 173010003 | 173010003
173 | 1 | 1 | 4 | 1PM | Flux control ratio | 173010004 | 173010104
173 | 1 | 2 | 5 | 2D | Specific flux (mt) | 173010005 | 173010205
173 | 1 | 3 | 6 | 2c | FCR (mt: ROX-corr.) | 173010006 | 173010306
173 | 1 | 4 | 1 | 3U | O2 concentration | 173010001 | 173010401
173 | 1 | 5 | 2 | 4G | O2 flux per volume | 173010002 | 173010502
173 | 1 | 6 | 3 | 5S | Specific flux | 173010003 | 173010603
173 | 1 | 7 | 4 | 6Oct | Flux control ratio | 173010004 | 173010704
173 | 1 | 8 | 5 | 7Rot | Specific flux (mt) | 173010005 | 173010805
173 | 1 | 9 | 6 | 8Gp | FCR (mt: ROX-corr.) | 173010006 | 173010906
173 | 1 | 10 | 1 | 9Ama | O2 concentration | 173010001 | 173011001
173 | 1 | 11 | 2 | 10Tm | O2 flux per volume | 173010002 | 173011102
173 | 1 | 12 | 3 | 11Azd | Specific flux | 173010003 | 173011203
174 | 1 | 0 | 4 | 1pfi | Flux control ratio | 174010004 | 174010004
174 | 1 | 1 | 5 | 1PM | Specific flux (mt) | 174010005 | 174010105
174 | 1 | 2 | 6 | 2D | FCR (mt: ROX-corr.) | 174010006 | 174010206
174 | 1 | 3 | 1 | 2c | O2 concentration | 174010001 | 174010301
174 | 1 | 4 | 2 | 3U | O2 flux per volume | 174010002 | 174010402
174 | 1 | 5 | 3 | 4G | Specific flux | 174010003 | 174010503
174 | 1 | 6 | 4 | 5S | Flux control ratio | 174010004 | 174010604
174 | 1 | 7 | 5 | 6Oct | Specific flux (mt) | 174010005 | 174010705
174 | 1 | 8 | 6 | 7Rot | FCR (mt: ROX-corr.) | 174010006 | 174010806
174 | 1 | 9 | 1 | 8Gp | O2 concentration | 174010001 | 174010901
174 | 1 | 10 | 2 | 9Ama | O2 flux per volume | 174010002 | 174011002
174 | 1 | 11 | 3 | 10Tm | Specific flux | 174010003 | 174011103
174 | 1 | 12 | 4 | 11Azd | Flux control ratio | 174010004 | 174011204
175 | 1 | 0 | 5 | 1pfi | Specific flux (mt) | 175010005 | 175010005
175 | 1 | 1 | 6 | 1PM | FCR (mt: ROX-corr.) | 175010006 | 175010106
175 | 1 | 2 | 1 | 2D | O2 concentration | 175010001 | 175010201
175 | 1 | 3 | 2 | 2c | O2 flux per volume | 175010002 | 175010302
175 | 1 | 4 | 3 | 3U | Specific flux | 175010003 | 175010403
175 | 1 | 5 | 4 | 4G | Flux control ratio | 175010004 | 175010504
175 | 1 | 6 | 5 | 5S | Specific flux (mt) | 175010005 | 175010605
175 | 1 | 7 | 6 | 6Oct | FCR (mt: ROX-corr.) | 175010006 | 175010706
175 | 1 | 8 | 1 | 7Rot | O2 concentration | 175010001 | 175010801
175 | 1 | 9 | 2 | 8Gp | O2 flux per volume | 175010002 | 175010902
175 | 1 | 10 | 3 | 9Ama | Specific flux | 175010003 | 175011003
175 | 1 | 11 | 4 | 10Tm | Flux control ratio | 175010004 | 175011104
175 | 1 | 12 | 5 | 11Azd | Specific flux (mt) | 175010005 | 175011205
176 | 1 | 0 | 6 | 1pfi | FCR (mt: ROX-corr.) | 176010006 | 176010006
176 | 1 | 1 | 1 | 1PM | O2 concentration | 176010001 | 176010101
176 | 1 | 2 | 2 | 2D | O2 flux per volume | 176010002 | 176010202
176 | 1 | 3 | 3 | 2c | Specific flux | 176010003 | 176010303
176 | 1 | 4 | 4 | 3U | Flux control ratio | 176010004 | 176010404
176 | 1 | 5 | 5 | 4G | Specific flux (mt) | 176010005 | 176010505
176 | 1 | 6 | 6 | 5S | FCR (mt: ROX-corr.) | 176010006 | 176010606
176 | 1 | 7 | 1 | 6Oct | O2 concentration | 176010001 | 176010701
176 | 1 | 8 | 2 | 7Rot | O2 flux per volume | 176010002 | 176010802
176 | 1 | 9 | 3 | 8Gp | Specific flux | 176010003 | 176010903
176 | 1 | 10 | 4 | 9Ama | Flux control ratio | 176010004 | 176011004
176 | 1 | 11 | 5 | 10Tm | Specific flux (mt) | 176010005 | 176011105
176 | 1 | 12 | 6 | 11Azd | FCR (mt: ROX-corr.) | 176010006 | 176011206
177 | 1 | 0 | 1 | 1pfi | O2 concentration | 177010001 | 177010001
177 | 1 | 1 | 2 | 1PM | O2 flux per volume | 177010002 | 177010102
177 | 1 | 2 | 3 | 2D | Specific flux | 177010003 | 177010203
177 | 1 | 3 | 4 | 2c | Flux control ratio | 177010004 | 177010304
177 | 1 | 4 | 5 | 3U | Specific flux (mt) | 177010005 | 177010405
177 | 1 | 5 | 6 | 4G | FCR (mt: ROX-corr.) | 177010006 | 177010506
177 | 1 | 6 | 1 | 5S | O2 concentration | 177010001 | 177010601
177 | 1 | 7 | 2 | 6Oct | O2 flux per volume | 177010002 | 177010702
177 | 1 | 8 | 3 | 7Rot | Specific flux | 177010003 | 177010803
177 | 1 | 9 | 4 | 8Gp | Flux control ratio | 177010004 | 177010904
177 | 1 | 10 | 5 | 9Ama | Specific flux (mt) | 177010005 | 177011005
177 | 1 | 11 | 6 | 10Tm | FCR (mt: ROX-corr.) | 177010006 | 177011106
177 | 1 | 12 | 1 | 11Azd | O2 concentration | 177010001 | 177011201
178 | 1 | 0 | 2 | 1pfi | O2 flux per volume | 178010002 | 178010002
178 | 1 | 1 | 3 | 1PM | Specific flux | 178010003 | 178010103
178 | 1 | 2 | 4 | 2D | Flux control ratio | 178010004 | 178010204
178 | 1 | 3 | 5 | 2c | Specific flux (mt) | 178010005 | 178010305
178 | 1 | 4 | 6 | 3U | FCR (mt: ROX-corr.) | 178010006 | 178010406
178 | 1 | 5 | 1 | 4G | O2 concentration | 178010001 | 178010501
178 | 1 | 6 | 2 | 5S | O2 flux per volume | 178010002 | 178010602
178 | 1 | 7 | 3 | 6Oct | Specific flux | 178010003 | 178010703
178 | 1 | 8 | 4 | 7Rot | Flux control ratio | 178010004 | 178010804
178 | 1 | 9 | 5 | 8Gp | Specific flux (mt) | 178010005 | 178010905
178 | 1 | 10 | 6 | 9Ama | FCR (mt: ROX-corr.) | 178010006 | 178011006
178 | 1 | 11 | 1 | 10Tm | O2 concentration | 178010001 | 178011101
178 | 1 | 12 | 2 | 11Azd | O2 flux per volume | 178010002 | 178011202
179 | 1 | 0 | 3 | 1pfi | Specific flux | 179010003 | 179010003
179 | 1 | 1 | 4 | 1PM | Flux control ratio | 179010004 | 179010104
179 | 1 | 2 | 5 | 2D | Specific flux (mt) | 179010005 | 179010205
179 | 1 | 3 | 6 | 2c | FCR (mt: ROX-corr.) | 179010006 | 179010306
179 | 1 | 4 | 1 | 3U | O2 concentration | 179010001 | 179010401
179 | 1 | 5 | 2 | 4G | O2 flux per volume | 179010002 | 179010502
179 | 1 | 6 | 3 | 5S | Specific flux | 179010003 | 179010603
179 | 1 | 7 | 4 | 6Oct | Flux control ratio | 179010004 | 179010704
179 | 1 | 8 | 5 | 7Rot | Specific flux (mt) | 179010005 | 179010805
179 | 1 | 9 | 6 | 8Gp | FCR (mt: ROX-corr.) | 179010006 | 179010906
179 | 1 | 10 | 1 | 9Ama | O2 concentration | 179010001 | 179011001
179 | 1 | 11 | 2 | 10Tm | O2 flux per volume | 179010002 | 179011102
179 | 1 | 12 | 3 | 11Azd | Specific flux | 179010003 | 179011203
180 | 1 | 0 | 4 | 1pfi | Flux control ratio | 180010004 | 180010004
180 | 1 | 1 | 5 | 1PM | Specific flux (mt) | 180010005 | 180010105
180 | 1 | 2 | 6 | 2D | FCR (mt: ROX-corr.) | 180010006 | 180010206
180 | 1 | 3 | 1 | 2c | O2 concentration | 180010001 | 180010301
180 | 1 | 4 | 2 | 3U | O2 flux per volume | 180010002 | 180010402
180 | 1 | 5 | 3 | 4G | Specific flux | 180010003 | 180010503
180 | 1 | 6 | 4 | 5S | Flux control ratio | 180010004 | 180010604
180 | 1 | 7 | 5 | 6Oct | Specific flux (mt) | 180010005 | 180010705
180 | 1 | 8 | 6 | 7Rot | FCR (mt: ROX-corr.) | 180010006 | 180010806
180 | 1 | 9 | 1 | 8Gp | O2 concentration | 180010001 | 180010901
180 | 1 | 10 | 2 | 9Ama | O2 flux per volume | 180010002 | 180011002
180 | 1 | 11 | 3 | 10Tm | Specific flux | 180010003 | 180011103
180 | 1 | 12 | 4 | 11Azd | Flux control ratio | 180010004 | 180011204
181 | 1 | 0 | 5 | 1pfi | Specific flux (mt) | 181010005 | 181010005
181 | 1 | 1 | 6 | 1PM | FCR (mt: ROX-corr.) | 181010006 | 181010106
181 | 1 | 2 | 1 | 2D | O2 concentration | 181010001 | 181010201
181 | 1 | 3 | 2 | 2c | O2 flux per volume | 181010002 | 181010302
181 | 1 | 4 | 3 | 3U | Specific flux | 181010003 | 181010403
181 | 1 | 5 | 4 | 4G | Flux control ratio | 181010004 | 181010504
181 | 1 | 6 | 5 | 5S | Specific flux (mt) | 181010005 | 181010605
181 | 1 | 7 | 6 | 6Oct | FCR (mt: ROX-corr.) | 181010006 | 181010706
181 | 1 | 8 | 1 | 7Rot | O2 concentration | 181010001 | 181010801
181 | 1 | 9 | 2 | 8Gp | O2 flux per volume | 181010002 | 181010902
181 | 1 | 10 | 3 | 9Ama | Specific flux | 181010003 | 181011003
181 | 1 | 11 | 4 | 10Tm | Flux control ratio | 181010004 | 181011104
181 | 1 | 12 | 5 | 11Azd | Specific flux (mt) | 181010005 | 181011205
182 | 1 | 0 | 6 | 1pfi | FCR (mt: ROX-corr.) | 182010006 | 182010006
182 | 1 | 1 | 1 | 1PM | O2 concentration | 182010001 | 182010101
182 | 1 | 2 | 2 | 2D | O2 flux per volume | 182010002 | 182010202
182 | 1 | 3 | 3 | 2c | Specific flux | 182010003 | 182010303
182 | 1 | 4 | 4 | 3U | Flux control ratio | 182010004 | 182010404
182 | 1 | 5 | 5 | 4G | Specific flux (mt) | 182010005 | 182010505
182 | 1 | 6 | 6 | 5S | FCR (mt: ROX-corr.) | 182010006 | 182010606
182 | 1 | 7 | 1 | 6Oct | O2 concentration | 182010001 | 182010701
182 | 1 | 8 | 2 | 7Rot | O2 flux per volume | 182010002 | 182010802
182 | 1 | 9 | 3 | 8Gp | Specific flux | 182010003 | 182010903
182 | 1 | 10 | 4 | 9Ama | Flux control ratio | 182010004 | 182011004
182 | 1 | 11 | 5 | 10Tm | Specific flux (mt) | 182010005 | 182011105
182 | 1 | 12 | 6 | 11Azd | FCR (mt: ROX-corr.) | 182010006 | 182011206
183 | 1 | 0 | 1 | 1pfi | O2 concentration | 183010001 | 183010001
183 | 1 | 1 | 2 | 1PM | O2 flux per volume | 183010002 | 183010102
183 | 1 | 2 | 3 | 2D | Specific flux | 183010003 | 183010203
183 | 1 | 3 | 4 | 2c | Flux control ratio | 183010004 | 183010304
183 | 1 | 4 | 5 | 3U | Specific flux (mt) | 183010005 | 183010405
183 | 1 | 5 | 6 | 4G | FCR (mt: ROX-corr.) | 183010006 | 183010506
183 | 1 | 6 | 1 | 5S | O2 concentration | 183010001 | 183010601
183 | 1 | 7 | 2 | 6Oct | O2 flux per volume | 183010002 | 183010702
183 | 1 | 8 | 3 | 7Rot | Specific flux | 183010003 | 183010803
183 | 1 | 9 | 4 | 8Gp | Flux control ratio | 183010004 | 183010904
183 | 1 | 10 | 5 | 9Ama | Specific flux (mt) | 183010005 | 183011005
183 | 1 | 11 | 6 | 10Tm | FCR (mt: ROX-corr.) | 183010006 | 183011106
183 | 1 | 12 | 1 | 11Azd | O2 concentration | 183010001 | 183011201
184 | 1 | 0 | 2 | 1pfi | O2 flux per volume | 184010002 | 184010002
184 | 1 | 1 | 3 | 1PM | Specific flux | 184010003 | 184010103
184 | 1 | 2 | 4 | 2D | Flux control ratio | 184010004 | 184010204
184 | 1 | 3 | 5 | 2c | Specific flux (mt) | 184010005 | 184010305
184 | 1 | 4 | 6 | 3U | FCR (mt: ROX-corr.) | 184010006 | 184010406
184 | 1 | 5 | 1 | 4G | O2 concentration | 184010001 | 184010501
184 | 1 | 6 | 2 | 5S | O2 flux per volume | 184010002 | 184010602
184 | 1 | 7 | 3 | 6Oct | Specific flux | 184010003 | 184010703
184 | 1 | 8 | 4 | 7Rot | Flux control ratio | 184010004 | 184010804
184 | 1 | 9 | 5 | 8Gp | Specific flux (mt) | 184010005 | 184010905
184 | 1 | 10 | 6 | 9Ama | FCR (mt: ROX-corr.) | 184010006 | 184011006
184 | 1 | 11 | 1 | 10Tm | O2 concentration | 184010001 | 184011101
184 | 1 | 12 | 2 | 11Azd | O2 flux per volume | 184010002 | 184011202
185 | 1 | 0 | 3 | 1pfi | Specific flux | 185010003 | 185010003
185 | 1 | 1 | 4 | 1PM | Flux control ratio | 185010004 | 185010104
185 | 1 | 2 | 5 | 2D | Specific flux (mt) | 185010005 | 185010205
185 | 1 | 3 | 6 | 2c | FCR (mt: ROX-corr.) | 185010006 | 185010306
185 | 1 | 4 | 1 | 3U | O2 concentration | 185010001 | 185010401
185 | 1 | 5 | 2 | 4G | O2 flux per volume | 185010002 | 185010502
185 | 1 | 6 | 3 | 5S | Specific flux | 185010003 | 185010603
185 | 1 | 7 | 4 | 6Oct | Flux control ratio | 185010004 | 185010704
185 | 1 | 8 | 5 | 7Rot | Specific flux (mt) | 185010005 | 185010805
185 | 1 | 9 | 6 | 8Gp | FCR (mt: ROX-corr.) | 185010006 | 185010906
185 | 1 | 10 | 1 | 9Ama | O2 concentration | 185010001 | 185011001
185 | 1 | 11 | 2 | 10Tm | O2 flux per volume | 185010002 | 185011102
185 | 1 | 12 | 3 | 11Azd | Specific flux | 185010003 | 185011203
186 | 1 | 0 | 4 | 1pfi | Flux control ratio | 186010004 | 186010004
186 | 1 | 1 | 5 | 1PM | Specific flux (mt) | 186010005 | 186010105
186 | 1 | 2 | 6 | 2D | FCR (mt: ROX-corr.) | 186010006 | 186010206
186 | 1 | 3 | 1 | 2c | O2 concentration | 186010001 | 186010301
186 | 1 | 4 | 2 | 3U | O2 flux per volume | 186010002 | 186010402
186 | 1 | 5 | 3 | 4G | Specific flux | 186010003 | 186010503
186 | 1 | 6 | 4 | 5S | Flux control ratio | 186010004 | 186010604
186 | 1 | 7 | 5 | 6Oct | Specific flux (mt) | 186010005 | 186010705
186 | 1 | 8 | 6 | 7Rot | FCR (mt: ROX-corr.) | 186010006 | 186010806
186 | 1 | 9 | 1 | 8Gp | O2 concentration | 186010001 | 186010901
186 | 1 | 10 | 2 | 9Ama | O2 flux per volume | 186010002 | 186011002
186 | 1 | 11 | 3 | 10Tm | Specific flux | 186010003 | 186011103
186 | 1 | 12 | 4 | 11Azd | Flux control ratio | 186010004 | 186011204
187 | 1 | 0 | 5 | 1pfi | Specific flux (mt) | 187010005 | 187010005
187 | 1 | 1 | 6 | 1PM | FCR (mt: ROX-corr.) | 187010006 | 187010106
187 | 1 | 2 | 1 | 2D | O2 concentration | 187010001 | 187010201
187 | 1 | 3 | 2 | 2c | O2 flux per volume | 187010002 | 187010302
187 | 1 | 4 | 3 | 3U | Specific flux | 187010003 | 187010403
187 | 1 | 5 | 4 | 4G | Flux control ratio | 187010004 | 187010504
187 | 1 | 6 | 5 | 5S | Specific flux (mt) | 187010005 | 187010605
187 | 1 | 7 | 6 | 6Oct | FCR (mt: ROX-corr.) | 187010006 | 187010706
187 | 1 | 8 | 1 | 7Rot | O2 concentration | 187010001 | 187010801
187 | 1 | 9 | 2 | 8Gp | O2 flux per volume | 187010002 | 187010902
187 | 1 | 10 | 3 | 9Ama | Specific flux | 187010003 | 187011003
187 | 1 | 11 | 4 | 10Tm | Flux control ratio | 187010004 | 187011104
187 | 1 | 12 | 5 | 11Azd | Specific flux (mt) | 187010005 | 187011205
188 | 1 | 0 | 6 | 1pfi | FCR (mt: ROX-corr.) | 188010006 | 188010006
188 | 1 | 1 | 1 | 1PM | O2 concentration | 188010001 | 188010101
188 | 1 | 2 | 2 | 2D | O2 flux per volume | 188010002 | 188010202
188 | 1 | 3 | 3 | 2c | Specific flux | 188010003 | 188010303
188 | 1 | 4 | 4 | 3U | Flux control ratio | 188010004 | 188010404
188 | 1 | 5 | 5 | 4G | Specific flux (mt) | 188010005 | 188010505
188 | 1 | 6 | 6 | 5S | FCR (mt: ROX-corr.) | 188010006 | 188010606
188 | 1 | 7 | 1 | 6Oct | O2 concentration | 188010001 | 188010701
188 | 1 | 8 | 2 | 7Rot | O2 flux per volume | 188010002 | 188010802
188 | 1 | 9 | 3 | 8Gp | Specific flux | 188010003 | 188010903
188 | 1 | 10 | 4 | 9Ama | Flux control ratio | 188010004 | 188011004
188 | 1 | 11 | 5 | 10Tm | Specific flux (mt) | 188010005 | 188011105
188 | 1 | 12 | 6 | 11Azd | FCR (mt: ROX-corr.) | 188010006 | 188011206
189 | 1 | 0 | 1 | 1pfi | O2 concentration | 189010001 | 189010001
189 | 1 | 1 | 2 | 1PM | O2 flux per volume | 189010002 | 189010102
189 | 1 | 2 | 3 | 2D | Specific flux | 189010003 | 189010203
189 | 1 | 3 | 4 | 2c | Flux control ratio | 189010004 | 189010304
189 | 1 | 4 | 5 | 3U | Specific flux (mt) | 189010005 | 189010405
189 | 1 | 5 | 6 | 4G | FCR (mt: ROX-corr.) | 189010006 | 189010506
189 | 1 | 6 | 1 | 5S | O2 concentration | 189010001 | 189010601
189 | 1 | 7 | 2 | 6Oct | O2 flux per volume | 189010002 | 189010702
189 | 1 | 8 | 3 | 7Rot | Specific flux | 189010003 | 189010803
189 | 1 | 9 | 4 | 8Gp | Flux control ratio | 189010004 | 189010904
189 | 1 | 10 | 5 | 9Ama | Specific flux (mt) | 189010005 | 189011005
189 | 1 | 11 | 6 | 10Tm | FCR (mt: ROX-corr.) | 189010006 | 189011106
189 | 1 | 12 | 1 | 11Azd | O2 concentration | 189010001 | 189011201
190 | 1 | 0 | 2 | 1pfi | O2 flux per volume | 190010002 | 190010002
190 | 1 | 1 | 3 | 1PM | Specific flux | 190010003 | 190010103
190 | 1 | 2 | 4 | 2D | Flux control ratio | 190010004 | 190010204
190 | 1 | 3 | 5 | 2c | Specific flux (mt) | 190010005 | 190010305
190 | 1 | 4 | 6 | 3U | FCR (mt: ROX-corr.) | 190010006 | 190010406
190 | 1 | 5 | 1 | 4G | O2 concentration | 190010001 | 190010501
190 | 1 | 6 | 2 | 5S | O2 flux per volume | 190010002 | 190010602
190 | 1 | 7 | 3 | 6Oct | Specific flux | 190010003 | 190010703
190 | 1 | 8 | 4 | 7Rot | Flux control ratio | 190010004 | 190010804
190 | 1 | 9 | 5 | 8Gp | Specific flux (mt) | 190010005 | 190010905
190 | 1 | 10 | 6 | 9Ama | FCR (mt: ROX-corr.) | 190010006 | 190011006
190 | 1 | 11 | 1 | 10Tm | O2 concentration | 190010001 | 190011101
190 | 1 | 12 | 2 | 11Azd | O2 flux per volume | 190010002 | 190011202
191 | 1 | 0 | 3 | 1pfi | Specific flux | 191010003 | 191010003
191 | 1 | 1 | 4 | 1PM | Flux control ratio | 191010004 | 191010104
191 | 1 | 2 | 5 | 2D | Specific flux (mt) | 191010005 | 191010205
191 | 1 | 3 | 6 | 2c | FCR (mt: ROX-corr.) | 191010006 | 191010306
191 | 1 | 4 | 1 | 3U | O2 concentration | 191010001 | 191010401
191 | 1 | 5 | 2 | 4G | O2 flux per volume | 191010002 | 191010502
191 | 1 | 6 | 3 | 5S | Specific flux | 191010003 | 191010603
191 | 1 | 7 | 4 | 6Oct | Flux control ratio | 191010004 | 191010704
191 | 1 | 8 | 5 | 7Rot | Specific flux (mt) | 191010005 | 191010805
191 | 1 | 9 | 6 | 8Gp | FCR (mt: ROX-corr.) | 191010006 | 191010906
191 | 1 | 10 | 1 | 9Ama | O2 concentration | 191010001 | 191011001
191 | 1 | 11 | 2 | 10Tm | O2 flux per volume | 191010002 | 191011102
191 | 1 | 12 | 3 | 11Azd | Specific flux | 191010003 | 191011203
192 | 1 | 0 | 4 | 1pfi | Flux control ratio | 192010004 | 192010004
192 | 1 | 1 | 5 | 1PM | Specific flux (mt) | 192010005 | 192010105
192 | 1 | 2 | 6 | 2D | FCR (mt: ROX-corr.) | 192010006 | 192010206
192 | 1 | 3 | 1 | 2c | O2 concentration | 192010001 | 192010301
192 | 1 | 4 | 2 | 3U | O2 flux per volume | 192010002 | 192010402
192 | 1 | 5 | 3 | 4G | Specific flux | 192010003 | 192010503
192 | 1 | 6 | 4 | 5S | Flux control ratio | 192010004 | 192010604
192 | 1 | 7 | 5 | 6Oct | Specific flux (mt) | 192010005 | 192010705
192 | 1 | 8 | 6 | 7Rot | FCR (mt: ROX-corr.) | 192010006 | 192010806
192 | 1 | 9 | 1 | 8Gp | O2 concentration | 192010001 | 192010901
192 | 1 | 10 | 2 | 9Ama | O2 flux per volume | 192010002 | 192011002
192 | 1 | 11 | 3 | 10Tm | Specific flux | 192010003 | 192011103
192 | 1 | 12 | 4 | 11Azd | Flux control ratio | 192010004 | 192011204
193 | 1 | 0 | 5 | 1pfi | Specific flux (mt) | 193010005 | 193010005
193 | 1 | 1 | 6 | 1PM | FCR (mt: ROX-corr.) | 193010006 | 193010106
193 | 1 | 2 | 1 | 2D | O2 concentration | 193010001 | 193010201
193 | 1 | 3 | 2 | 2c | O2 flux per volume | 193010002 | 193010302
193 | 1 | 4 | 3 | 3U | Specific flux | 193010003 | 193010403
193 | 1 | 5 | 4 | 4G | Flux control ratio | 193010004 | 193010504
193 | 1 | 6 | 5 | 5S | Specific flux (mt) | 193010005 | 193010605
193 | 1 | 7 | 6 | 6Oct | FCR (mt: ROX-corr.) | 193010006 | 193010706
193 | 1 | 8 | 1 | 7Rot | O2 concentration | 193010001 | 193010801
193 | 1 | 9 | 2 | 8Gp | O2 flux per volume | 193010002 | 193010902
193 | 1 | 10 | 3 | 9Ama | Specific flux | 193010003 | 193011003
193 | 1 | 11 | 4 | 10Tm | Flux control ratio | 193010004 | 193011104
193 | 1 | 12 | 5 | 11Azd | Specific flux (mt) | 193010005 | 193011205
194 | 1 | 0 | 6 | 1pfi | FCR (mt: ROX-corr.) | 194010006 | 194010006
194 | 1 | 1 | 1 | 1PM | O2 concentration | 194010001 | 194010101
194 | 1 | 2 | 2 | 2D | O2 flux per volume | 194010002 | 194010202
194 | 1 | 3 | 3 | 2c | Specific flux | 194010003 | 194010303
194 | 1 | 4 | 4 | 3U | Flux control ratio | 194010004 | 194010404
194 | 1 | 5 | 5 | 4G | Specific flux (mt) | 194010005 | 194010505
194 | 1 | 6 | 6 | 5S | FCR (mt: ROX-corr.) | 194010006 | 194010606
194 | 1 | 7 | 1 | 6Oct | O2 concentration | 194010001 | 194010701
194 | 1 | 8 | 2 | 7Rot | O2 flux per volume | 194010002 | 194010802
194 | 1 | 9 | 3 | 8Gp | Specific flux | 194010003 | 194010903
194 | 1 | 10 | 4 | 9Ama | Flux control ratio | 194010004 | 194011004
194 | 1 | 11 | 5 | 10Tm | Specific flux (mt) | 194010005 | 194011105
194 | 1 | 12 | 6 | 11Azd | FCR (mt: ROX-corr.) | 194010006 | 194011206
195 | 1 | 0 | 1 | 1pfi | O2 concentration | 195010001 | 195010001
195 | 1 | 1 | 2 | 1PM | O2 flux per volume | 195010002 | 195010102
195 | 1 | 2 | 3 | 2D | Specific flux | 195010003 | 195010203
195 | 1 | 3 | 4 | 2c | Flux control ratio | 195010004 | 195010304
195 | 1 | 4 | 5 | 3U | Specific flux (mt) | 195010005 | 195010405
195 | 1 | 5 | 6 | 4G | FCR (mt: ROX-corr.) | 195010006 | 195010506
195 | 1 | 6 | 1 | 5S | O2 concentration | 195010001 | 195010601
195 | 1 | 7 | 2 | 6Oct | O2 flux per volume | 195010002 | 195010702
195 | 1 | 8 | 3 | 7Rot | Specific flux | 195010003 | 195010803
195 | 1 | 9 | 4 | 8Gp | Flux control ratio | 195010004 | 195010904
195 | 1 | 10 | 5 | 9Ama | Specific flux (mt) | 195010005 | 195011005
195 | 1 | 11 | 6 | 10Tm | FCR (mt: ROX-corr.) | 195010006 | 195011106
195 | 1 | 12 | 1 | 11Azd | O2 concentration | 195010001 | 195011201
196 | 1 | 0 | 2 | 1pfi | O2 flux per volume | 196010002 | 196010002
196 | 1 | 1 | 3 | 1PM | Specific flux | 196010003 | 196010103
196 | 1 | 2 | 4 | 2D | Flux control ratio | 196010004 | 196010204
196 | 1 | 3 | 5 | 2c | Specific flux (mt) | 196010005 | 196010305
196 | 1 | 4 | 6 | 3U | FCR (mt: ROX-corr.) | 196010006 | 196010406
196 | 1 | 5 | 1 | 4G | O2 concentration | 196010001 | 196010501
196 | 1 | 6 | 2 | 5S | O2 flux per volume | 196010002 | 196010602
196 | 1 | 7 | 3 | 6Oct | Specific flux | 196010003 | 196010703
196 | 1 | 8 | 4 | 7Rot | Flux control ratio | 196010004 | 196010804
196 | 1 | 9 | 5 | 8Gp | Specific flux (mt) | 196010005 | 196010905
196 | 1 | 10 | 6 | 9Ama | FCR (mt: ROX-corr.) | 196010006 | 196011006
196 | 1 | 11 | 1 | 10Tm | O2 concentration | 196010001 | 196011101
196 | 1 | 12 | 2 | 11Azd | O2 flux per volume | 196010002 | 196011202
197 | 1 | 0 | 3 | 1pfi | Specific flux | 197010003 | 197010003
197 | 1 | 1 | 4 | 1PM | Flux control ratio | 197010004 | 197010104
197 | 1 | 2 | 5 | 2D | Specific flux (mt) | 197010005 | 197010205
197 | 1 | 3 | 6 | 2c | FCR (mt: ROX-corr.) | 197010006 | 197010306
197 | 1 | 4 | 1 | 3U | O2 concentration | 197010001 | 197010401
197 | 1 | 5 | 2 | 4G | O2 flux per volume | 197010002 | 197010502
197 | 1 | 6 | 3 | 5S | Specific flux | 197010003 | 197010603
197 | 1 | 7 | 4 | 6Oct | Flux control ratio | 197010004 | 197010704
197 | 1 | 8 | 5 | 7Rot | Specific flux (mt) | 197010005 | 197010805
197 | 1 | 9 | 6 | 8Gp | FCR (mt: ROX-corr.) | 197010006 | 197010906
197 | 1 | 10 | 1 | 9Ama | O2 concentration | 197010001 | 197011001
197 | 1 | 11 | 2 | 10Tm | O2 flux per volume | 197010002 | 197011102
197 | 1 | 12 | 3 | 11Azd | Specific flux | 197010003 | 197011203
198 | 1 | 0 | 4 | 1pfi | Flux control ratio | 198010004 | 198010004
198 | 1 | 1 | 5 | 1PM | Specific flux (mt) | 198010005 | 198010105
198 | 1 | 2 | 6 | 2D | FCR (mt: ROX-corr.) | 198010006 | 198010206
198 | 1 | 3 | 1 | 2c | O2 concentration | 198010001 | 198010301
198 | 1 | 4 | 2 | 3U | O2 flux per volume | 198010002 | 198010402
198 | 1 | 5 | 3 | 4G | Specific flux | 198010003 | 198010503
198 | 1 | 6 | 4 | 5S | Flux control ratio | 198010004 | 198010604
198 | 1 | 7 | 5 | 6Oct | Specific flux (mt) | 198010005 | 198010705
198 | 1 | 8 | 6 | 7Rot | FCR (mt: ROX-corr.) | 198010006 | 198010806
198 | 1 | 9 | 1 | 8Gp | O2 concentration | 198010001 | 198010901
198 | 1 | 10 | 2 | 9Ama | O2 flux per volume | 198010002 | 198011002
198 | 1 | 11 | 3 | 10Tm | Specific flux | 198010003 | 198011103
198 | 1 | 12 | 4 | 11Azd | Flux control ratio | 198010004 | 198011204
199 | 1 | 0 | 5 | 1pfi | Specific flux (mt) | 199010005 | 199010005
199 | 1 | 1 | 6 | 1PM | FCR (mt: ROX-corr.) | 199010006 | 199010106
199 | 1 | 2 | 1 | 2D | O2 concentration | 199010001 | 199010201
199 | 1 | 3 | 2 | 2c | O2 flux per volume | 199010002 | 199010302
199 | 1 | 4 | 3 | 3U | Specific flux | 199010003 | 199010403
199 | 1 | 5 | 4 | 4G | Flux control ratio | 199010004 | 199010504
199 | 1 | 6 | 5 | 5S | Specific flux (mt) | 199010005 | 199010605
199 | 1 | 7 | 6 | 6Oct | FCR (mt: ROX-corr.) | 199010006 | 199010706
199 | 1 | 8 | 1 | 7Rot | O2 concentration | 199010001 | 199010801
199 | 1 | 9 | 2 | 8Gp | O2 flux per volume | 199010002 | 199010902
199 | 1 | 10 | 3 | 9Ama | Specific flux | 199010003 | 199011003
199 | 1 | 11 | 4 | 10Tm | Flux control ratio | 199010004 | 199011104
199 | 1 | 12 | 5 | 11Azd | Specific flux (mt) | 199010005 | 199011205
200 | 1 | 0 | 6 | 1pfi | FCR (mt: ROX-corr.) | 200010006 | 200010006
200 | 1 | 1 | 1 | 1PM | O2 concentration | 200010001 | 200010101
200 | 1 | 2 | 2 | 2D | O2 flux per volume | 200010002 | 200010202
200 | 1 | 3 | 3 | 2c | Specific flux | 200010003 | 200010303
200 | 1 | 4 | 4 | 3U | Flux control ratio | 200010004 | 200010404
200 | 1 | 5 | 5 | 4G | Specific flux (mt) | 200010005 | 200010505
200 | 1 | 6 | 6 | 5S | FCR (mt: ROX-corr.) | 200010006 | 200010606
200 | 1 | 7 | 1 | 6Oct | O2 concentration | 200010001 | 200010701
200 | 1 | 8 | 2 | 7Rot | O2 flux per volume | 200010002 | 200010802
200 | 1 | 9 | 3 | 8Gp | Specific flux | 200010003 | 200010903
200 | 1 | 10 | 4 | 9Ama | Flux control ratio | 200010004 | 200011004
200 | 1 | 11 | 5 | 10Tm | Specific flux (mt) | 200010005 | 200011105
200 | 1 | 12 | 6 | 11Azd | FCR (mt: ROX-corr.) | 200010006 | 200011206
201 | 1 | 0 | 1 | 1pfi | O2 concentration | 201010001 | 201010001
201 | 1 | 1 | 2 | 1PM | O2 flux per volume | 201010002 | 201010102
201 | 1 | 2 | 3 | 2D | Specific flux | 201010003 | 201010203
201 | 1 | 3 | 4 | 2c | Flux control ratio | 201010004 | 201010304
201 | 1 | 4 | 5 | 3U | Specific flux (mt) | 201010005 | 201010405
201 | 1 | 5 | 6 | 4G | FCR (mt: ROX-corr.) | 201010006 | 201010506
201 | 1 | 6 | 1 | 5S | O2 concentration | 201010001 | 201010601
201 | 1 | 7 | 2 | 6Oct | O2 flux per volume | 201010002 | 201010702
201 | 1 | 8 | 3 | 7Rot | Specific flux | 201010003 | 201010803
201 | 1 | 9 | 4 | 8Gp | Flux control ratio | 201010004 | 201010904
201 | 1 | 10 | 5 | 9Ama | Specific flux (mt) | 201010005 | 201011005
201 | 1 | 11 | 6 | 10Tm | FCR (mt: ROX-corr.) | 201010006 | 201011106
201 | 1 | 12 | 1 | 11Azd | O2 concentration | 201010001 | 201011201
202 | 1 | 0 | 2 | 1pfi | O2 flux per volume | 202010002 | 202010002
202 | 1 | 1 | 3 | 1PM | Specific flux | 202010003 | 202010103
202 | 1 | 2 | 4 | 2D | Flux control ratio | 202010004 | 202010204
202 | 1 | 3 | 5 | 2c | Specific flux (mt) | 202010005 | 202010305
202 | 1 | 4 | 6 | 3U | FCR (mt: ROX-corr.) | 202010006 | 202010406
202 | 1 | 5 | 1 | 4G | O2 concentration | 202010001 | 202010501
202 | 1 | 6 | 2 | 5S | O2 flux per volume | 202010002 | 202010602
202 | 1 | 7 | 3 | 6Oct | Specific flux | 202010003 | 202010703
202 | 1 | 8 | 4 | 7Rot | Flux control ratio | 202010004 | 202010804
202 | 1 | 9 | 5 | 8Gp | Specific flux (mt) | 202010005 | 202010905
202 | 1 | 10 | 6 | 9Ama | FCR (mt: ROX-corr.) | 202010006 | 202011006
202 | 1 | 11 | 1 | 10Tm | O2 concentration | 202010001 | 202011101
202 | 1 | 12 | 2 | 11Azd | O2 flux per volume | 202010002 | 202011202
203 | 1 | 0 | 3 | 1pfi | Specific flux | 203010003 | 203010003
203 | 1 | 1 | 4 | 1PM | Flux control ratio | 203010004 | 203010104
203 | 1 | 2 | 5 | 2D | Specific flux (mt) | 203010005 | 203010205
203 | 1 | 3 | 6 | 2c | FCR (mt: ROX-corr.) | 203010006 | 203010306
203 | 1 | 4 | 1 | 3U | O2 concentration | 203010001 | 203010401
203 | 1 | 5 | 2 | 4G | O2 flux per volume | 203010002 | 203010502
203 | 1 | 6 | 3 | 5S | Specific flux | 203010003 | 203010603
203 | 1 | 7 | 4 | 6Oct | Flux control ratio | 203010004 | 203010704
203 | 1 | 8 | 5 | 7Rot | Specific flux (mt) | 203010005 | 203010805
203 | 1 | 9 | 6 | 8Gp | FCR (mt: ROX-corr.) | 203010006 | 203010906
203 | 1 | 10 | 1 | 9Ama | O2 concentration | 203010001 | 203011001
203 | 1 | 11 | 2 | 10Tm | O2 flux per volume | 203010002 | 203011102
203 | 1 | 12 | 3 | 11Azd | Specific flux | 203010003 | 203011203
204 | 1 | 0 | 4 | 1pfi | Flux control ratio | 204010004 | 204010004
204 | 1 | 1 | 5 | 1PM | Specific flux (mt) | 204010005 | 204010105
204 | 1 | 2 | 6 | 2D | FCR (mt: ROX-corr.) | 204010006 | 204010206
204 | 1 | 3 | 1 | 2c | O2 concentration | 204010001 | 204010301
204 | 1 | 4 | 2 | 3U | O2 flux per volume | 204010002 | 204010402
204 | 1 | 5 | 3 | 4G | Specific flux | 204010003 | 204010503
204 | 1 | 6 | 4 | 5S | Flux control ratio | 204010004 | 204010604
204 | 1 | 7 | 5 | 6Oct | Specific flux (mt) | 204010005 | 204010705
204 | 1 | 8 | 6 | 7Rot | FCR (mt: ROX-corr.) | 204010006 | 204010806
204 | 1 | 9 | 1 | 8Gp | O2 concentration | 204010001 | 204010901
204 | 1 | 10 | 2 | 9Ama | O2 flux per volume | 204010002 | 204011002
204 | 1 | 11 | 3 | 10Tm | Specific flux | 204010003 | 204011103
204 | 1 | 12 | 4 | 11Azd | Flux control ratio | 204010004 | 204011204
205 | 1 | 0 | 5 | 1pfi | Specific flux (mt) | 205010005 | 205010005
205 | 1 | 1 | 6 | 1PM | FCR (mt: ROX-corr.) | 205010006 | 205010106
205 | 1 | 2 | 1 | 2D | O2 concentration | 205010001 | 205010201
205 | 1 | 3 | 2 | 2c | O2 flux per volume | 205010002 | 205010302
205 | 1 | 4 | 3 | 3U | Specific flux | 205010003 | 205010403
205 | 1 | 5 | 4 | 4G | Flux control ratio | 205010004 | 205010504
205 | 1 | 6 | 5 | 5S | Specific flux (mt) | 205010005 | 205010605
205 | 1 | 7 | 6 | 6Oct | FCR (mt: ROX-corr.) | 205010006 | 205010706
205 | 1 | 8 | 1 | 7Rot | O2 concentration | 205010001 | 205010801
205 | 1 | 9 | 2 | 8Gp | O2 flux per volume | 205010002 | 205010902
205 | 1 | 10 | 3 | 9Ama | Specific flux | 205010003 | 205011003
205 | 1 | 11 | 4 | 10Tm | Flux control ratio | 205010004 | 205011104
205 | 1 | 12 | 5 | 11Azd | Specific flux (mt) | 205010005 | 205011205
206 | 1 | 0 | 6 | 1pfi | FCR (mt: ROX-corr.) | 206010006 | 206010006
206 | 1 | 1 | 1 | 1PM | O2 concentration | 206010001 | 206010101
206 | 1 | 2 | 2 | 2D | O2 flux per volume | 206010002 | 206010202
206 | 1 | 3 | 3 | 2c | Specific flux | 206010003 | 206010303
206 | 1 | 4 | 4 | 3U | Flux control ratio | 206010004 | 206010404
206 | 1 | 5 | 5 | 4G | Specific flux (mt) | 206010005 | 206010505
206 | 1 | 6 | 6 | 5S | FCR (mt: ROX-corr.) | 206010006 | 206010606
206 | 1 | 7 | 1 | 6Oct | O2 concentration | 206010001 | 206010701
206 | 1 | 8 | 2 | 7Rot | O2 flux per volume | 206010002 | 206010802
206 | 1 | 9 | 3 | 8Gp | Specific flux | 206010003 | 206010903
206 | 1 | 10 | 4 | 9Ama | Flux control ratio | 206010004 | 206011004
206 | 1 | 11 | 5 | 10Tm | Specific flux (mt) | 206010005 | 206011105
206 | 1 | 12 | 6 | 11Azd | FCR (mt: ROX-corr.) | 206010006 | 206011206
207 | 1 | 0 | 1 | 1pfi | O2 concentration | 207010001 | 207010001
207 | 1 | 1 | 2 | 1PM | O2 flux per volume | 207010002 | 207010102
207 | 1 | 2 | 3 | 2D | Specific flux | 207010003 | 207010203
207 | 1 | 3 | 4 | 2c | Flux control ratio | 207010004 | 207010304
207 | 1 | 4 | 5 | 3U | Specific flux (mt) | 207010005 | 207010405
207 | 1 | 5 | 6 | 4G | FCR (mt: ROX-corr.) | 207010006 | 207010506
207 | 1 | 6 | 1 | 5S | O2 concentration | 207010001 | 207010601
207 | 1 | 7 | 2 | 6Oct | O2 flux per volume | 207010002 | 207010702
207 | 1 | 8 | 3 | 7Rot | Specific flux | 207010003 | 207010803
207 | 1 | 9 | 4 | 8Gp | Flux control ratio | 207010004 | 207010904
207 | 1 | 10 | 5 | 9Ama | Specific flux (mt) | 207010005 | 207011005
207 | 1 | 11 | 6 | 10Tm | FCR (mt: ROX-corr.) | 207010006 | 207011106
207 | 1 | 12 | 1 | 11Azd | O2 concentration | 207010001 | 207011201
208 | 1 | 0 | 2 | 1pfi | O2 flux per volume | 208010002 | 208010002
208 | 1 | 1 | 3 | 1PM | Specific flux | 208010003 | 208010103
208 | 1 | 2 | 4 | 2D | Flux control ratio | 208010004 | 208010204
208 | 1 | 3 | 5 | 2c | Specific flux (mt) | 208010005 | 208010305
208 | 1 | 4 | 6 | 3U | FCR (mt: ROX-corr.) | 208010006 | 208010406
208 | 1 | 5 | 1 | 4G | O2 concentration | 208010001 | 208010501
208 | 1 | 6 | 2 | 5S | O2 flux per volume | 208010002 | 208010602
208 | 1 | 7 | 3 | 6Oct | Specific flux | 208010003 | 208010703
208 | 1 | 8 | 4 | 7Rot | Flux control ratio | 208010004 | 208010804
208 | 1 | 9 | 5 | 8Gp | Specific flux (mt) | 208010005 | 208010905
208 | 1 | 10 | 6 | 9Ama | FCR (mt: ROX-corr.) | 208010006 | 208011006
208 | 1 | 11 | 1 | 10Tm | O2 concentration | 208010001 | 208011101
208 | 1 | 12 | 2 | 11Azd | O2 flux per volume | 208010002 | 208011202
209 | 1 | 0 | 3 | 1pfi | Specific flux | 209010003 | 209010003
209 | 1 | 1 | 4 | 1PM | Flux control ratio | 209010004 | 209010104
209 | 1 | 2 | 5 | 2D | Specific flux (mt) | 209010005 | 209010205
209 | 1 | 3 | 6 | 2c | FCR (mt: ROX-corr.) | 209010006 | 209010306
209 | 1 | 4 | 1 | 3U | O2 concentration | 209010001 | 209010401
209 | 1 | 5 | 2 | 4G | O2 flux per volume | 209010002 | 209010502
209 | 1 | 6 | 3 | 5S | Specific flux | 209010003 | 209010603
209 | 1 | 7 | 4 | 6Oct | Flux control ratio | 209010004 | 209010704
209 | 1 | 8 | 5 | 7Rot | Specific flux (mt) | 209010005 | 209010805
209 | 1 | 9 | 6 | 8Gp | FCR (mt: ROX-corr.) | 209010006 | 209010906
209 | 1 | 10 | 1 | 9Ama | O2 concentration | 209010001 | 209011001
209 | 1 | 11 | 2 | 10Tm | O2 flux per volume | 209010002 | 209011102
209 | 1 | 12 | 3 | 11Azd | Specific flux | 209010003 | 209011203
210 | 1 | 0 | 4 | 1pfi | Flux control ratio | 210010004 | 210010004
210 | 1 | 1 | 5 | 1PM | Specific flux (mt) | 210010005 | 210010105
210 | 1 | 2 | 6 | 2D | FCR (mt: ROX-corr.) | 210010006 | 210010206
210 | 1 | 3 | 1 | 2c | O2 concentration | 210010001 | 210010301
210 | 1 | 4 | 2 | 3U | O2 flux per volume | 210010002 | 210010402
210 | 1 | 5 | 3 | 4G | Specific flux | 210010003 | 210010503
210 | 1 | 6 | 4 | 5S | Flux control ratio | 210010004 | 210010604
210 | 1 | 7 | 5 | 6Oct | Specific flux (mt) | 210010005 | 210010705
210 | 1 | 8 | 6 | 7Rot | FCR (mt: ROX-corr.) | 210010006 | 210010806
210 | 1 | 9 | 1 | 8Gp | O2 concentration | 210010001 | 210010901
210 | 1 | 10 | 2 | 9Ama | O2 flux per volume | 210010002 | 210011002
210 | 1 | 11 | 3 | 10Tm | Specific flux | 210010003 | 210011103
210 | 1 | 12 | 4 | 11Azd | Flux control ratio | 210010004 | 210011204
211 | 1 | 0 | 5 | 1pfi | Specific flux (mt) | 211010005 | 211010005
211 | 1 | 1 | 6 | 1PM | FCR (mt: ROX-corr.) | 211010006 | 211010106
211 | 1 | 2 | 1 | 2D | O2 concentration | 211010001 | 211010201
211 | 1 | 3 | 2 | 2c | O2 flux per volume | 211010002 | 211010302
211 | 1 | 4 | 3 | 3U | Specific flux | 211010003 | 211010403
211 | 1 | 5 | 4 | 4G | Flux control ratio | 211010004 | 211010504
211 | 1 | 6 | 5 | 5S | Specific flux (mt) | 211010005 | 211010605
211 | 1 | 7 | 6 | 6Oct | FCR (mt: ROX-corr.) | 211010006 | 211010706
211 | 1 | 8 | 1 | 7Rot | O2 concentration | 211010001 | 211010801
211 | 1 | 9 | 2 | 8Gp | O2 flux per volume | 211010002 | 211010902
211 | 1 | 10 | 3 | 9Ama | Specific flux | 211010003 | 211011003
211 | 1 | 11 | 4 | 10Tm | Flux control ratio | 211010004 | 211011104
211 | 1 | 12 | 5 | 11Azd | Specific flux (mt) | 211010005 | 211011205
212 | 1 | 0 | 6 | 1pfi | FCR (mt: ROX-corr.) | 212010006 | 212010006
212 | 1 | 1 | 1 | 1PM | O2 concentration | 212010001 | 212010101
212 | 1 | 2 | 2 | 2D | O2 flux per volume | 212010002 | 212010202
212 | 1 | 3 | 3 | 2c | Specific flux | 212010003 | 212010303
212 | 1 | 4 | 4 | 3U | Flux control ratio | 212010004 | 212010404
212 | 1 | 5 | 5 | 4G | Specific flux (mt) | 212010005 | 212010505
212 | 1 | 6 | 6 | 5S | FCR (mt: ROX-corr.) | 212010006 | 212010606
212 | 1 | 7 | 1 | 6Oct | O2 concentration | 212010001 | 212010701
212 | 1 | 8 | 2 | 7Rot | O2 flux per volume | 212010002 | 212010802
212 | 1 | 9 | 3 | 8Gp | Specific flux | 212010003 | 212010903
212 | 1 | 10 | 4 | 9Ama | Flux control ratio | 212010004 | 212011004
212 | 1 | 11 | 5 | 10Tm | Specific flux (mt) | 212010005 | 212011105
212 | 1 | 12 | 6 | 11Azd | FCR (mt: ROX-corr.) | 212010006 | 212011206
213 | 1 | 0 | 1 | 1pfi | O2 concentration | 213010001 | 213010001
213 | 1 | 1 | 2 | 1PM | O2 flux per volume | 213010002 | 213010102
213 | 1 | 2 | 3 | 2D | Specific flux | 213010003 | 213010203
213 | 1 | 3 | 4 | 2c | Flux control ratio | 213010004 | 213010304
213 | 1 | 4 | 5 | 3U | Specific flux (mt) | 213010005 | 213010405
213 | 1 | 5 | 6 | 4G | FCR (mt: ROX-corr.) | 213010006 | 213010506
213 | 1 | 6 | 1 | 5S | O2 concentration | 213010001 | 213010601
213 | 1 | 7 | 2 | 6Oct | O2 flux per volume | 213010002 | 213010702
213 | 1 | 8 | 3 | 7Rot | Specific flux | 213010003 | 213010803
213 | 1 | 9 | 4 | 8Gp | Flux control ratio | 213010004 | 213010904
213 | 1 | 10 | 5 | 9Ama | Specific flux (mt) | 213010005 | 213011005
213 | 1 | 11 | 6 | 10Tm | FCR (mt: ROX-corr.) | 213010006 | 213011106
213 | 1 | 12 | 1 | 11Azd | O2 concentration | 213010001 | 213011201
214 | 1 | 0 | 2 | 1pfi | O2 flux per volume | 214010002 | 214010002
214 | 1 | 1 | 3 | 1PM | Specific flux | 214010003 | 214010103
214 | 1 | 2 | 4 | 2D | Flux control ratio | 214010004 | 214010204
214 | 1 | 3 | 5 | 2c | Specific flux (mt) | 214010005 | 214010305
214 | 1 | 4 | 6 | 3U | FCR (mt: ROX-corr.) | 214010006 | 214010406
214 | 1 | 5 | 1 | 4G | O2 concentration | 214010001 | 214010501
214 | 1 | 6 | 2 | 5S | O2 flux per volume | 214010002 | 214010602
214 | 1 | 7 | 3 | 6Oct | Specific flux | 214010003 | 214010703
214 | 1 | 8 | 4 | 7Rot | Flux control ratio | 214010004 | 214010804
214 | 1 | 9 | 5 | 8Gp | Specific flux (mt) | 214010005 | 214010905
214 | 1 | 10 | 6 | 9Ama | FCR (mt: ROX-corr.) | 214010006 | 214011006
214 | 1 | 11 | 1 | 10Tm | O2 concentration | 214010001 | 214011101
214 | 1 | 12 | 2 | 11Azd | O2 flux per volume | 214010002 | 214011202
215 | 1 | 0 | 3 | 1pfi | Specific flux | 215010003 | 215010003
215 | 1 | 1 | 4 | 1PM | Flux control ratio | 215010004 | 215010104
215 | 1 | 2 | 5 | 2D | Specific flux (mt) | 215010005 | 215010205
215 | 1 | 3 | 6 | 2c | FCR (mt: ROX-corr.) | 215010006 | 215010306
215 | 1 | 4 | 1 | 3U | O2 concentration | 215010001 | 215010401
215 | 1 | 5 | 2 | 4G | O2 flux per volume | 215010002 | 215010502
215 | 1 | 6 | 3 | 5S | Specific flux | 215010003 | 215010603
215 | 1 | 7 | 4 | 6Oct | Flux control ratio | 215010004 | 215010704
215 | 1 | 8 | 5 | 7Rot | Specific flux (mt) | 215010005 | 215010805
215 | 1 | 9 | 6 | 8Gp | FCR (mt: ROX-corr.) | 215010006 | 215010906
215 | 1 | 10 | 1 | 9Ama | O2 concentration | 215010001 | 215011001
215 | 1 | 11 | 2 | 10Tm | O2 flux per volume | 215010002 | 215011102
215 | 1 | 12 | 3 | 11Azd | Specific flux | 215010003 | 215011203
216 | 1 | 0 | 4 | 1pfi | Flux control ratio | 216010004 | 216010004
216 | 1 | 1 | 5 | 1PM | Specific flux (mt) | 216010005 | 216010105
216 | 1 | 2 | 6 | 2D | FCR (mt: ROX-corr.) | 216010006 | 216010206
216 | 1 | 3 | 1 | 2c | O2 concentration | 216010001 | 216010301
216 | 1 | 4 | 2 | 3U | O2 flux per volume | 216010002 | 216010402
216 | 1 | 5 | 3 | 4G | Specific flux | 216010003 | 216010503
216 | 1 | 6 | 4 | 5S | Flux control ratio | 216010004 | 216010604
216 | 1 | 7 | 5 | 6Oct | Specific flux (mt) | 216010005 | 216010705
216 | 1 | 8 | 6 | 7Rot | FCR (mt: ROX-corr.) | 216010006 | 216010806
216 | 1 | 9 | 1 | 8Gp | O2 concentration | 216010001 | 216010901
216 | 1 | 10 | 2 | 9Ama | O2 flux per volume | 216010002 | 216011002
216 | 1 | 11 | 3 | 10Tm | Specific flux | 216010003 | 216011103
216 | 1 | 12 | 4 | 11Azd | Flux control ratio | 216010004 | 216011204
217 | 1 | 0 | 5 | 1pfi | Specific flux (mt) | 217010005 | 217010005
217 | 1 | 1 | 6 | 1PM | FCR (mt: ROX-corr.) | 217010006 | 217010106
217 | 1 | 2 | 1 | 2D | O2 concentration | 217010001 | 217010201
217 | 1 | 3 | 2 | 2c | O2 flux per volume | 217010002 | 217010302
217 | 1 | 4 | 3 | 3U | Specific flux | 217010003 | 217010403
217 | 1 | 5 | 4 | 4G | Flux control ratio | 217010004 | 217010504
217 | 1 | 6 | 5 | 5S | Specific flux (mt) | 217010005 | 217010605
217 | 1 | 7 | 6 | 6Oct | FCR (mt: ROX-corr.) | 217010006 | 217010706
217 | 1 | 8 | 1 | 7Rot | O2 concentration | 217010001 | 217010801
217 | 1 | 9 | 2 | 8Gp | O2 flux per volume | 217010002 | 217010902
217 | 1 | 10 | 3 | 9Ama | Specific flux | 217010003 | 217011003
217 | 1 | 11 | 4 | 10Tm | Flux control ratio | 217010004 | 217011104
217 | 1 | 12 | 5 | 11Azd | Specific flux (mt) | 217010005 | 217011205
218 | 1 | 0 | 6 | 1pfi | FCR (mt: ROX-corr.) | 218010006 | 218010006
218 | 1 | 1 | 1 | 1PM | O2 concentration | 218010001 | 218010101
218 | 1 | 2 | 2 | 2D | O2 flux per volume | 218010002 | 218010202
218 | 1 | 3 | 3 | 2c | Specific flux | 218010003 | 218010303
218 | 1 | 4 | 4 | 3U | Flux control ratio | 218010004 | 218010404
218 | 1 | 5 | 5 | 4G | Specific flux (mt) | 218010005 | 218010505
218 | 1 | 6 | 6 | 5S | FCR (mt: ROX-corr.) | 218010006 | 218010606
218 | 1 | 7 | 1 | 6Oct | O2 concentration | 218010001 | 218010701
218 | 1 | 8 | 2 | 7Rot | O2 flux per volume | 218010002 | 218010802
218 | 1 | 9 | 3 | 8Gp | Specific flux | 218010003 | 218010903
218 | 1 | 10 | 4 | 9Ama | Flux control ratio | 218010004 | 218011004
218 | 1 | 11 | 5 | 10Tm | Specific flux (mt) | 218010005 | 218011105
218 | 1 | 12 | 6 | 11Azd | FCR (mt: ROX-corr.) | 218010006 | 218011206
219 | 1 | 0 | 1 | 1pfi | O2 concentration | 219010001 | 219010001
219 | 1 | 1 | 2 | 1PM | O2 flux per volume | 219010002 | 219010102
219 | 1 | 2 | 3 | 2D | Specific flux | 219010003 | 219010203
219 | 1 | 3 | 4 | 2c | Flux control ratio | 219010004 | 219010304
219 | 1 | 4 | 5 | 3U | Specific flux (mt) | 219010005 | 219010405
219 | 1 | 5 | 6 | 4G | FCR (mt: ROX-corr.) | 219010006 | 219010506
219 | 1 | 6 | 1 | 5S | O2 concentration | 219010001 | 219010601
219 | 1 | 7 | 2 | 6Oct | O2 flux per volume | 219010002 | 219010702
219 | 1 | 8 | 3 | 7Rot | Specific flux | 219010003 | 219010803
219 | 1 | 9 | 4 | 8Gp | Flux control ratio | 219010004 | 219010904
219 | 1 | 10 | 5 | 9Ama | Specific flux (mt) | 219010005 | 219011005
219 | 1 | 11 | 6 | 10Tm | FCR (mt: ROX-corr.) | 219010006 | 219011106
219 | 1 | 12 | 1 | 11Azd | O2 concentration | 219010001 | 219011201
220 | 1 | 0 | 2 | 1pfi | O2 flux per volume | 220010002 | 220010002
220 | 1 | 1 | 3 | 1PM | Specific flux | 220010003 | 220010103
220 | 1 | 2 | 4 | 2D | Flux control ratio | 220010004 | 220010204
220 | 1 | 3 | 5 | 2c | Specific flux (mt) | 220010005 | 220010305
220 | 1 | 4 | 6 | 3U | FCR (mt: ROX-corr.) | 220010006 | 220010406
220 | 1 | 5 | 1 | 4G | O2 concentration | 220010001 | 220010501
220 | 1 | 6 | 2 | 5S | O2 flux per volume | 220010002 | 220010602
220 | 1 | 7 | 3 | 6Oct | Specific flux | 220010003 | 220010703
220 | 1 | 8 | 4 | 7Rot | Flux control ratio | 220010004 | 220010804
220 | 1 | 9 | 5 | 8Gp | Specific flux (mt) | 220010005 | 220010905
220 | 1 | 10 | 6 | 9Ama | FCR (mt: ROX-corr.) | 220010006 | 220011006
220 | 1 | 11 | 1 | 10Tm | O2 concentration | 220010001 | 220011101
220 | 1 | 12 | 2 | 11Azd | O2 flux per volume | 220010002 | 220011202
221 | 1 | 0 | 3 | 1pfi | Specific flux | 221010003 | 221010003
221 | 1 | 1 | 4 | 1PM | Flux control ratio | 221010004 | 221010104
221 | 1 | 2 | 5 | 2D | Specific flux (mt) | 221010005 | 221010205
221 | 1 | 3 | 6 | 2c | FCR (mt: ROX-corr.) | 221010006 | 221010306
221 | 1 | 4 | 1 | 3U | O2 concentration | 221010001 | 221010401
221 | 1 | 5 | 2 | 4G | O2 flux per volume | 221010002 | 221010502
221 | 1 | 6 | 3 | 5S | Specific flux | 221010003 | 221010603
221 | 1 | 7 | 4 | 6Oct | Flux control ratio | 221010004 | 221010704
221 | 1 | 8 | 5 | 7Rot | Specific flux (mt) | 221010005 | 221010805
221 | 1 | 9 | 6 | 8Gp | FCR (mt: ROX-corr.) | 221010006 | 221010906
221 | 1 | 10 | 1 | 9Ama | O2 concentration | 221010001 | 221011001
221 | 1 | 11 | 2 | 10Tm | O2 flux per volume | 221010002 | 221011102
221 | 1 | 12 | 3 | 11Azd | Specific flux | 221010003 | 221011203
222 | 1 | 0 | 4 | 1pfi | Flux control ratio | 222010004 | 222010004
222 | 1 | 1 | 5 | 1PM | Specific flux (mt) | 222010005 | 222010105
222 | 1 | 2 | 6 | 2D | FCR (mt: ROX-corr.) | 222010006 | 222010206
222 | 1 | 3 | 1 | 2c | O2 concentration | 222010001 | 222010301
222 | 1 | 4 | 2 | 3U | O2 flux per volume | 222010002 | 222010402
222 | 1 | 5 | 3 | 4G | Specific flux | 222010003 | 222010503
222 | 1 | 6 | 4 | 5S | Flux control ratio | 222010004 | 222010604
222 | 1 | 7 | 5 | 6Oct | Specific flux (mt) | 222010005 | 222010705
222 | 1 | 8 | 6 | 7Rot | FCR (mt: ROX-corr.) | 222010006 | 222010806
222 | 1 | 9 | 1 | 8Gp | O2 concentration | 222010001 | 222010901
222 | 1 | 10 | 2 | 9Ama | O2 flux per volume | 222010002 | 222011002
222 | 1 | 11 | 3 | 10Tm | Specific flux | 222010003 | 222011103
222 | 1 | 12 | 4 | 11Azd | Flux control ratio | 222010004 | 222011204
223 | 1 | 0 | 5 | 1pfi | Specific flux (mt) | 223010005 | 223010005
223 | 1 | 1 | 6 | 1PM | FCR (mt: ROX-corr.) | 223010006 | 223010106
223 | 1 | 2 | 1 | 2D | O2 concentration | 223010001 | 223010201
223 | 1 | 3 | 2 | 2c | O2 flux per volume | 223010002 | 223010302
223 | 1 | 4 | 3 | 3U | Specific flux | 223010003 | 223010403
223 | 1 | 5 | 4 | 4G | Flux control ratio | 223010004 | 223010504
223 | 1 | 6 | 5 | 5S | Specific flux (mt) | 223010005 | 223010605
223 | 1 | 7 | 6 | 6Oct | FCR (mt: ROX-corr.) | 223010006 | 223010706
223 | 1 | 8 | 1 | 7Rot | O2 concentration | 223010001 | 223010801
223 | 1 | 9 | 2 | 8Gp | O2 flux per volume | 223010002 | 223010902
223 | 1 | 10 | 3 | 9Ama | Specific flux | 223010003 | 223011003
223 | 1 | 11 | 4 | 10Tm | Flux control ratio | 223010004 | 223011104
223 | 1 | 12 | 5 | 11Azd | Specific flux (mt) | 223010005 | 223011205
224 | 1 | 0 | 6 | 1pfi | FCR (mt: ROX-corr.) | 224010006 | 224010006
224 | 1 | 1 | 1 | 1PM | O2 concentration | 224010001 | 224010101
224 | 1 | 2 | 2 | 2D | O2 flux per volume | 224010002 | 224010202
224 | 1 | 3 | 3 | 2c | Specific flux | 224010003 | 224010303
224 | 1 | 4 | 4 | 3U | Flux control ratio | 224010004 | 224010404
224 | 1 | 5 | 5 | 4G | Specific flux (mt) | 224010005 | 224010505
224 | 1 | 6 | 6 | 5S | FCR (mt: ROX-corr.) | 224010006 | 224010606
224 | 1 | 7 | 1 | 6Oct | O2 concentration | 224010001 | 224010701
224 | 1 | 8 | 2 | 7Rot | O2 flux per volume | 224010002 | 224010802
224 | 1 | 9 | 3 | 8Gp | Specific flux | 224010003 | 224010903
224 | 1 | 10 | 4 | 9Ama | Flux control ratio | 224010004 | 224011004
224 | 1 | 11 | 5 | 10Tm | Specific flux (mt) | 224010005 | 224011105
224 | 1 | 12 | 6 | 11Azd | FCR (mt: ROX-corr.) | 224010006 | 224011206
225 | 1 | 0 | 1 | 1pfi | O2 concentration | 225010001 | 225010001
225 | 1 | 1 | 2 | 1PM | O2 flux per volume | 225010002 | 225010102
225 | 1 | 2 | 3 | 2D | Specific flux | 225010003 | 225010203
225 | 1 | 3 | 4 | 2c | Flux control ratio | 225010004 | 225010304
225 | 1 | 4 | 5 | 3U | Specific flux (mt) | 225010005 | 225010405
225 | 1 | 5 | 6 | 4G | FCR (mt: ROX-corr.) | 225010006 | 225010506
225 | 1 | 6 | 1 | 5S | O2 concentration | 225010001 | 225010601
225 | 1 | 7 | 2 | 6Oct | O2 flux per volume | 225010002 | 225010702
225 | 1 | 8 | 3 | 7Rot | Specific flux | 225010003 | 225010803
225 | 1 | 9 | 4 | 8Gp | Flux control ratio | 225010004 | 225010904
225 | 1 | 10 | 5 | 9Ama | Specific flux (mt) | 225010005 | 225011005
225 | 1 | 11 | 6 | 10Tm | FCR (mt: ROX-corr.) | 225010006 | 225011106
225 | 1 | 12 | 1 | 11Azd | O2 concentration | 225010001 | 225011201
226 | 1 | 0 | 2 | 1pfi | O2 flux per volume | 226010002 | 226010002
226 | 1 | 1 | 3 | 1PM | Specific flux | 226010003 | 226010103
226 | 1 | 2 | 4 | 2D | Flux control ratio | 226010004 | 226010204
226 | 1 | 3 | 5 | 2c | Specific flux (mt) | 226010005 | 226010305
226 | 1 | 4 | 6 | 3U | FCR (mt: ROX-corr.) | 226010006 | 226010406
226 | 1 | 5 | 1 | 4G | O2 concentration | 226010001 | 226010501
226 | 1 | 6 | 2 | 5S | O2 flux per volume | 226010002 | 226010602
226 | 1 | 7 | 3 | 6Oct | Specific flux | 226010003 | 226010703
226 | 1 | 8 | 4 | 7Rot | Flux control ratio | 226010004 | 226010804
226 | 1 | 9 | 5 | 8Gp | Specific flux (mt) | 226010005 | 226010905
226 | 1 | 10 | 6 | 9Ama | FCR (mt: ROX-corr.) | 226010006 | 226011006
226 | 1 | 11 | 1 | 10Tm | O2 concentration | 226010001 | 226011101
226 | 1 | 12 | 2 | 11Azd | O2 flux per volume | 226010002 | 226011202
227 | 1 | 0 | 3 | 1pfi | Specific flux | 227010003 | 227010003
227 | 1 | 1 | 4 | 1PM | Flux control ratio | 227010004 | 227010104
227 | 1 | 2 | 5 | 2D | Specific flux (mt) | 227010005 | 227010205
227 | 1 | 3 | 6 | 2c | FCR (mt: ROX-corr.) | 227010006 | 227010306
227 | 1 | 4 | 1 | 3U | O2 concentration | 227010001 | 227010401
227 | 1 | 5 | 2 | 4G | O2 flux per volume | 227010002 | 227010502
227 | 1 | 6 | 3 | 5S | Specific flux | 227010003 | 227010603
227 | 1 | 7 | 4 | 6Oct | Flux control ratio | 227010004 | 227010704
227 | 1 | 8 | 5 | 7Rot | Specific flux (mt) | 227010005 | 227010805
227 | 1 | 9 | 6 | 8Gp | FCR (mt: ROX-corr.) | 227010006 | 227010906
227 | 1 | 10 | 1 | 9Ama | O2 concentration | 227010001 | 227011001
227 | 1 | 11 | 2 | 10Tm | O2 flux per volume | 227010002 | 227011102
227 | 1 | 12 | 3 | 11Azd | Specific flux | 227010003 | 227011203
228 | 1 | 0 | 4 | 1pfi | Flux control ratio | 228010004 | 228010004
228 | 1 | 1 | 5 | 1PM | Specific flux (mt) | 228010005 | 228010105
228 | 1 | 2 | 6 | 2D | FCR (mt: ROX-corr.) | 228010006 | 228010206
228 | 1 | 3 | 1 | 2c | O2 concentration | 228010001 | 228010301
228 | 1 | 4 | 2 | 3U | O2 flux per volume | 228010002 | 228010402
228 | 1 | 5 | 3 | 4G | Specific flux | 228010003 | 228010503
228 | 1 | 6 | 4 | 5S | Flux control ratio | 228010004 | 228010604
228 | 1 | 7 | 5 | 6Oct | Specific flux (mt) | 228010005 | 228010705
228 | 1 | 8 | 6 | 7Rot | FCR (mt: ROX-corr.) | 228010006 | 228010806
228 | 1 | 9 | 1 | 8Gp | O2 concentration | 228010001 | 228010901
228 | 1 | 10 | 2 | 9Ama | O2 flux per volume | 228010002 | 228011002
228 | 1 | 11 | 3 | 10Tm | Specific flux | 228010003 | 228011103
228 | 1 | 12 | 4 | 11Azd | Flux control ratio | 228010004 | 228011204
229 | 1 | 0 | 5 | 1pfi | Specific flux (mt) | 229010005 | 229010005
229 | 1 | 1 | 6 | 1PM | FCR (mt: ROX-corr.) | 229010006 | 229010106
229 | 1 | 2 | 1 | 2D | O2 concentration | 229010001 | 229010201
229 | 1 | 3 | 2 | 2c | O2 flux per volume | 229010002 | 229010302
229 | 1 | 4 | 3 | 3U | Specific flux | 229010003 | 229010403
229 | 1 | 5 | 4 | 4G | Flux control ratio | 229010004 | 229010504
229 | 1 | 6 | 5 | 5S | Specific flux (mt) | 229010005 | 229010605
229 | 1 | 7 | 6 | 6Oct | FCR (mt: ROX-corr.) | 229010006 | 229010706
229 | 1 | 8 | 1 | 7Rot | O2 concentration | 229010001 | 229010801
229 | 1 | 9 | 2 | 8Gp | O2 flux per volume | 229010002 | 229010902
229 | 1 | 10 | 3 | 9Ama | Specific flux | 229010003 | 229011003
229 | 1 | 11 | 4 | 10Tm | Flux control ratio | 229010004 | 229011104
229 | 1 | 12 | 5 | 11Azd | Specific flux (mt) | 229010005 | 229011205
230 | 1 | 0 | 6 | 1pfi | FCR (mt: ROX-corr.) | 230010006 | 230010006
230 | 1 | 1 | 1 | 1PM | O2 concentration | 230010001 | 230010101
230 | 1 | 2 | 2 | 2D | O2 flux per volume | 230010002 | 230010202
230 | 1 | 3 | 3 | 2c | Specific flux | 230010003 | 230010303
230 | 1 | 4 | 4 | 3U | Flux control ratio | 230010004 | 230010404
230 | 1 | 5 | 5 | 4G | Specific flux (mt) | 230010005 | 230010505
230 | 1 | 6 | 6 | 5S | FCR (mt: ROX-corr.) | 230010006 | 230010606
230 | 1 | 7 | 1 | 6Oct | O2 concentration | 230010001 | 230010701
230 | 1 | 8 | 2 | 7Rot | O2 flux per volume | 230010002 | 230010802
230 | 1 | 9 | 3 | 8Gp | Specific flux | 230010003 | 230010903
230 | 1 | 10 | 4 | 9Ama | Flux control ratio | 230010004 | 230011004
230 | 1 | 11 | 5 | 10Tm | Specific flux (mt) | 230010005 | 230011105
230 | 1 | 12 | 6 | 11Azd | FCR (mt: ROX-corr.) | 230010006 | 230011206
231 | 1 | 0 | 1 | 1pfi | O2 concentration | 231010001 | 231010001
231 | 1 | 1 | 2 | 1PM | O2 flux per volume | 231010002 | 231010102
231 | 1 | 2 | 3 | 2D | Specific flux | 231010003 | 231010203
231 | 1 | 3 | 4 | 2c | Flux control ratio | 231010004 | 231010304
231 | 1 | 4 | 5 | 3U | Specific flux (mt) | 231010005 | 231010405
231 | 1 | 5 | 6 | 4G | FCR (mt: ROX-corr.) | 231010006 | 231010506
231 | 1 | 6 | 1 | 5S | O2 concentration | 231010001 | 231010601
231 | 1 | 7 | 2 | 6Oct | O2 flux per volume | 231010002 | 231010702
231 | 1 | 8 | 3 | 7Rot | Specific flux | 231010003 | 231010803
231 | 1 | 9 | 4 | 8Gp | Flux control ratio | 231010004 | 231010904
231 | 1 | 10 | 5 | 9Ama | Specific flux (mt) | 231010005 | 231011005
231 | 1 | 11 | 6 | 10Tm | FCR (mt: ROX-corr.) | 231010006 | 231011106
231 | 1 | 12 | 1 | 11Azd | O2 concentration | 231010001 | 231011201
232 | 1 | 0 | 2 | 1pfi | O2 flux per volume | 232010002 | 232010002
232 | 1 | 1 | 3 | 1PM | Specific flux | 232010003 | 232010103
232 | 1 | 2 | 4 | 2D | Flux control ratio | 232010004 | 232010204
232 | 1 | 3 | 5 | 2c | Specific flux (mt) | 232010005 | 232010305
232 | 1 | 4 | 6 | 3U | FCR (mt: ROX-corr.) | 232010006 | 232010406
232 | 1 | 5 | 1 | 4G | O2 concentration | 232010001 | 232010501
232 | 1 | 6 | 2 | 5S | O2 flux per volume | 232010002 | 232010602
232 | 1 | 7 | 3 | 6Oct | Specific flux | 232010003 | 232010703
232 | 1 | 8 | 4 | 7Rot | Flux control ratio | 232010004 | 232010804
232 | 1 | 9 | 5 | 8Gp | Specific flux (mt) | 232010005 | 232010905
232 | 1 | 10 | 6 | 9Ama | FCR (mt: ROX-corr.) | 232010006 | 232011006
232 | 1 | 11 | 1 | 10Tm | O2 concentration | 232010001 | 232011101
232 | 1 | 12 | 2 | 11Azd | O2 flux per volume | 232010002 | 232011202
233 | 1 | 0 | 3 | 1pfi | Specific flux | 233010003 | 233010003
233 | 1 | 1 | 4 | 1PM | Flux control ratio | 233010004 | 233010104
233 | 1 | 2 | 5 | 2D | Specific flux (mt) | 233010005 | 233010205
233 | 1 | 3 | 6 | 2c | FCR (mt: ROX-corr.) | 233010006 | 233010306
233 | 1 | 4 | 1 | 3U | O2 concentration | 233010001 | 233010401
233 | 1 | 5 | 2 | 4G | O2 flux per volume | 233010002 | 233010502
233 | 1 | 6 | 3 | 5S | Specific flux | 233010003 | 233010603
233 | 1 | 7 | 4 | 6Oct | Flux control ratio | 233010004 | 233010704
233 | 1 | 8 | 5 | 7Rot | Specific flux (mt) | 233010005 | 233010805
233 | 1 | 9 | 6 | 8Gp | FCR (mt: ROX-corr.) | 233010006 | 233010906
233 | 1 | 10 | 1 | 9Ama | O2 concentration | 233010001 | 233011001
233 | 1 | 11 | 2 | 10Tm | O2 flux per volume | 233010002 | 233011102
233 | 1 | 12 | 3 | 11Azd | Specific flux | 233010003 | 233011203
234 | 1 | 0 | 4 | 1pfi | Flux control ratio | 234010004 | 234010004
234 | 1 | 1 | 5 | 1PM | Specific flux (mt) | 234010005 | 234010105
234 | 1 | 2 | 6 | 2D | FCR (mt: ROX-corr.) | 234010006 | 234010206
234 | 1 | 3 | 1 | 2c | O2 concentration | 234010001 | 234010301
234 | 1 | 4 | 2 | 3U | O2 flux per volume | 234010002 | 234010402
234 | 1 | 5 | 3 | 4G | Specific flux | 234010003 | 234010503
234 | 1 | 6 | 4 | 5S | Flux control ratio | 234010004 | 234010604
234 | 1 | 7 | 5 | 6Oct | Specific flux (mt) | 234010005 | 234010705
234 | 1 | 8 | 6 | 7Rot | FCR (mt: ROX-corr.) | 234010006 | 234010806
234 | 1 | 9 | 1 | 8Gp | O2 concentration | 234010001 | 234010901
234 | 1 | 10 | 2 | 9Ama | O2 flux per volume | 234010002 | 234011002
234 | 1 | 11 | 3 | 10Tm | Specific flux | 234010003 | 234011103
234 | 1 | 12 | 4 | 11Azd | Flux control ratio | 234010004 | 234011204
235 | 1 | 0 | 5 | 1pfi | Specific flux (mt) | 235010005 | 235010005
235 | 1 | 1 | 6 | 1PM | FCR (mt: ROX-corr.) | 235010006 | 235010106
235 | 1 | 2 | 1 | 2D | O2 concentration | 235010001 | 235010201
235 | 1 | 3 | 2 | 2c | O2 flux per volume | 235010002 | 235010302
235 | 1 | 4 | 3 | 3U | Specific flux | 235010003 | 235010403
235 | 1 | 5 | 4 | 4G | Flux control ratio | 235010004 | 235010504
235 | 1 | 6 | 5 | 5S | Specific flux (mt) | 235010005 | 235010605
235 | 1 | 7 | 6 | 6Oct | FCR (mt: ROX-corr.) | 235010006 | 235010706
235 | 1 | 8 | 1 | 7Rot | O2 concentration | 235010001 | 235010801
235 | 1 | 9 | 2 | 8Gp | O2 flux per volume | 235010002 | 235010902
235 | 1 | 10 | 3 | 9Ama | Specific flux | 235010003 | 235011003
235 | 1 | 11 | 4 | 10Tm | Flux control ratio | 235010004 | 235011104
235 | 1 | 12 | 5 | 11Azd | Specific flux (mt) | 235010005 | 235011205
236 | 1 | 0 | 6 | 1pfi | FCR (mt: ROX-corr.) | 236010006 | 236010006
236 | 1 | 1 | 1 | 1PM | O2 concentration | 236010001 | 236010101
236 | 1 | 2 | 2 | 2D | O2 flux per volume | 236010002 | 236010202
236 | 1 | 3 | 3 | 2c | Specific flux | 236010003 | 236010303
236 | 1 | 4 | 4 | 3U | Flux control ratio | 236010004 | 236010404
236 | 1 | 5 | 5 | 4G | Specific flux (mt) | 236010005 | 236010505
236 | 1 | 6 | 6 | 5S | FCR (mt: ROX-corr.) | 236010006 | 236010606
236 | 1 | 7 | 1 | 6Oct | O2 concentration | 236010001 | 236010701
236 | 1 | 8 | 2 | 7Rot | O2 flux per volume | 236010002 | 236010802
236 | 1 | 9 | 3 | 8Gp | Specific flux | 236010003 | 236010903
236 | 1 | 10 | 4 | 9Ama | Flux control ratio | 236010004 | 236011004
236 | 1 | 11 | 5 | 10Tm | Specific flux (mt) | 236010005 | 236011105
236 | 1 | 12 | 6 | 11Azd | FCR (mt: ROX-corr.) | 236010006 | 236011206
237 | 1 | 0 | 1 | 1pfi | O2 concentration | 237010001 | 237010001
237 | 1 | 1 | 2 | 1PM | O2 flux per volume | 237010002 | 237010102
237 | 1 | 2 | 3 | 2D | Specific flux | 237010003 | 237010203
237 | 1 | 3 | 4 | 2c | Flux control ratio | 237010004 | 237010304
237 | 1 | 4 | 5 | 3U | Specific flux (mt) | 237010005 | 237010405
237 | 1 | 5 | 6 | 4G | FCR (mt: ROX-corr.) | 237010006 | 237010506
237 | 1 | 6 | 1 | 5S | O2 concentration | 237010001 | 237010601
237 | 1 | 7 | 2 | 6Oct | O2 flux per volume | 237010002 | 237010702
237 | 1 | 8 | 3 | 7Rot | Specific flux | 237010003 | 237010803
237 | 1 | 9 | 4 | 8Gp | Flux control ratio | 237010004 | 237010904
237 | 1 | 10 | 5 | 9Ama | Specific flux (mt) | 237010005 | 237011005
237 | 1 | 11 | 6 | 10Tm | FCR (mt: ROX-corr.) | 237010006 | 237011106
237 | 1 | 12 | 1 | 11Azd | O2 concentration | 237010001 | 237011201
238 | 1 | 0 | 2 | 1pfi | O2 flux per volume | 238010002 | 238010002
238 | 1 | 1 | 3 | 1PM | Specific flux | 238010003 | 238010103
238 | 1 | 2 | 4 | 2D | Flux control ratio | 238010004 | 238010204
238 | 1 | 3 | 5 | 2c | Specific flux (mt) | 238010005 | 238010305
238 | 1 | 4 | 6 | 3U | FCR (mt: ROX-corr.) | 238010006 | 238010406
238 | 1 | 5 | 1 | 4G | O2 concentration | 238010001 | 238010501
238 | 1 | 6 | 2 | 5S | O2 flux per volume | 238010002 | 238010602
238 | 1 | 7 | 3 | 6Oct | Specific flux | 238010003 | 238010703
238 | 1 | 8 | 4 | 7Rot | Flux control ratio | 238010004 | 238010804
238 | 1 | 9 | 5 | 8Gp | Specific flux (mt) | 238010005 | 238010905
238 | 1 | 10 | 6 | 9Ama | FCR (mt: ROX-corr.) | 238010006 | 238011006
238 | 1 | 11 | 1 | 10Tm | O2 concentration | 238010001 | 238011101
238 | 1 | 12 | 2 | 11Azd | O2 flux per volume | 238010002 | 238011202
239 | 1 | 0 | 3 | 1pfi | Specific flux | 239010003 | 239010003
239 | 1 | 1 | 4 | 1PM | Flux control ratio | 239010004 | 239010104
239 | 1 | 2 | 5 | 2D | Specific flux (mt) | 239010005 | 239010205
239 | 1 | 3 | 6 | 2c | FCR (mt: ROX-corr.) | 239010006 | 239010306
239 | 1 | 4 | 1 | 3U | O2 concentration | 239010001 | 239010401
239 | 1 | 5 | 2 | 4G | O2 flux per volume | 239010002 | 239010502
239 | 1 | 6 | 3 | 5S | Specific flux | 239010003 | 239010603
239 | 1 | 7 | 4 | 6Oct | Flux control ratio | 239010004 | 239010704
239 | 1 | 8 | 5 | 7Rot | Specific flux (mt) | 239010005 | 239010805
239 | 1 | 9 | 6 | 8Gp | FCR (mt: ROX-corr.) | 239010006 | 239010906
239 | 1 | 10 | 1 | 9Ama | O2 concentration | 239010001 | 239011001
239 | 1 | 11 | 2 | 10Tm | O2 flux per volume | 239010002 | 239011102
239 | 1 | 12 | 3 | 11Azd | Specific flux | 239010003 | 239011203
240 | 1 | 0 | 4 | 1pfi | Flux control ratio | 240010004 | 240010004
240 | 1 | 1 | 5 | 1PM | Specific flux (mt) | 240010005 | 240010105
240 | 1 | 2 | 6 | 2D | FCR (mt: ROX-corr.) | 240010006 | 240010206
240 | 1 | 3 | 1 | 2c | O2 concentration | 240010001 | 240010301
240 | 1 | 4 | 2 | 3U | O2 flux per volume | 240010002 | 240010402
240 | 1 | 5 | 3 | 4G | Specific flux | 240010003 | 240010503
240 | 1 | 6 | 4 | 5S | Flux control ratio | 240010004 | 240010604
240 | 1 | 7 | 5 | 6Oct | Specific flux (mt) | 240010005 | 240010705
240 | 1 | 8 | 6 | 7Rot | FCR (mt: ROX-corr.) | 240010006 | 240010806
240 | 1 | 9 | 1 | 8Gp | O2 concentration | 240010001 | 240010901
240 | 1 | 10 | 2 | 9Ama | O2 flux per volume | 240010002 | 240011002
240 | 1 | 11 | 3 | 10Tm | Specific flux | 240010003 | 240011103
240 | 1 | 12 | 4 | 11Azd | Flux control ratio | 240010004 | 240011204
241 | 1 | 0 | 5 | 1pfi | Specific flux (mt) | 241010005 | 241010005
241 | 1 | 1 | 6 | 1PM | FCR (mt: ROX-corr.) | 241010006 | 241010106
241 | 1 | 2 | 1 | 2D | O2 concentration | 241010001 | 241010201
241 | 1 | 3 | 2 | 2c | O2 flux per volume | 241010002 | 241010302
241 | 1 | 4 | 3 | 3U | Specific flux | 241010003 | 241010403
241 | 1 | 5 | 4 | 4G | Flux control ratio | 241010004 | 241010504
241 | 1 | 6 | 5 | 5S | Specific flux (mt) | 241010005 | 241010605
241 | 1 | 7 | 6 | 6Oct | FCR (mt: ROX-corr.) | 241010006 | 241010706
241 | 1 | 8 | 1 | 7Rot | O2 concentration | 241010001 | 241010801
241 | 1 | 9 | 2 | 8Gp | O2 flux per volume | 241010002 | 241010902
241 | 1 | 10 | 3 | 9Ama | Specific flux | 241010003 | 241011003
241 | 1 | 11 | 4 | 10Tm | Flux control ratio | 241010004 | 241011104
241 | 1 | 12 | 5 | 11Azd | Specific flux (mt) | 241010005 | 241011205
242 | 1 | 0 | 6 | 1pfi | FCR (mt: ROX-corr.) | 242010006 | 242010006
242 | 1 | 1 | 1 | 1PM | O2 concentration | 242010001 | 242010101
242 | 1 | 2 | 2 | 2D | O2 flux per volume | 242010002 | 242010202
242 | 1 | 3 | 3 | 2c | Specific flux | 242010003 | 242010303
242 | 1 | 4 | 4 | 3U | Flux control ratio | 242010004 | 242010404
242 | 1 | 5 | 5 | 4G | Specific flux (mt) | 242010005 | 242010505
242 | 1 | 6 | 6 | 5S | FCR (mt: ROX-corr.) | 242010006 | 242010606
242 | 1 | 7 | 1 | 6Oct | O2 concentration | 242010001 | 242010701
242 | 1 | 8 | 2 | 7Rot | O2 flux per volume | 242010002 | 242010802
242 | 1 | 9 | 3 | 8Gp | Specific flux | 242010003 | 242010903
242 | 1 | 10 | 4 | 9Ama | Flux control ratio | 242010004 | 242011004
242 | 1 | 11 | 5 | 10Tm | Specific flux (mt) | 242010005 | 242011105
242 | 1 | 12 | 6 | 11Azd | FCR (mt: ROX-corr.) | 242010006 | 242011206
243 | 1 | 0 | 1 | 1pfi | O2 concentration | 243010001 | 243010001
243 | 1 | 1 | 2 | 1PM | O2 flux per volume | 243010002 | 243010102
243 | 1 | 2 | 3 | 2D | Specific flux | 243010003 | 243010203
243 | 1 | 3 | 4 | 2c | Flux control ratio | 243010004 | 243010304
243 | 1 | 4 | 5 | 3U | Specific flux (mt) | 243010005 | 243010405
243 | 1 | 5 | 6 | 4G | FCR (mt: ROX-corr.) | 243010006 | 243010506
243 | 1 | 6 | 1 | 5S | O2 concentration | 243010001 | 243010601
243 | 1 | 7 | 2 | 6Oct | O2 flux per volume | 243010002 | 243010702
243 | 1 | 8 | 3 | 7Rot | Specific flux | 243010003 | 243010803
243 | 1 | 9 | 4 | 8Gp | Flux control ratio | 243010004 | 243010904
243 | 1 | 10 | 5 | 9Ama | Specific flux (mt) | 243010005 | 243011005
243 | 1 | 11 | 6 | 10Tm | FCR (mt: ROX-corr.) | 243010006 | 243011106
243 | 1 | 12 | 1 | 11Azd | O2 concentration | 243010001 | 243011201
244 | 1 | 0 | 2 | 1pfi | O2 flux per volume | 244010002 | 244010002
244 | 1 | 1 | 3 | 1PM | Specific flux | 244010003 | 244010103
244 | 1 | 2 | 4 | 2D | Flux control ratio | 244010004 | 244010204
244 | 1 | 3 | 5 | 2c | Specific flux (mt) | 244010005 | 244010305
244 | 1 | 4 | 6 | 3U | FCR (mt: ROX-corr.) | 244010006 | 244010406
244 | 1 | 5 | 1 | 4G | O2 concentration | 244010001 | 244010501
244 | 1 | 6 | 2 | 5S | O2 flux per volume | 244010002 | 244010602
244 | 1 | 7 | 3 | 6Oct | Specific flux | 244010003 | 244010703
244 | 1 | 8 | 4 | 7Rot | Flux control ratio | 244010004 | 244010804
244 | 1 | 9 | 5 | 8Gp | Specific flux (mt) | 244010005 | 244010905
244 | 1 | 10 | 6 | 9Ama | FCR (mt: ROX-corr.) | 244010006 | 244011006
244 | 1 | 11 | 1 | 10Tm | O2 concentration | 244010001 | 244011101
244 | 1 | 12 | 2 | 11Azd | O2 flux per volume | 244010002 | 244011202
245 | 1 | 0 | 3 | 1pfi | Specific flux | 245010003 | 245010003
245 | 1 | 1 | 4 | 1PM | Flux control ratio | 245010004 | 245010104
245 | 1 | 2 | 5 | 2D | Specific flux (mt) | 245010005 | 245010205
245 | 1 | 3 | 6 | 2c | FCR (mt: ROX-corr.) | 245010006 | 245010306
245 | 1 | 4 | 1 | 3U | O2 concentration | 245010001 | 245010401
245 | 1 | 5 | 2 | 4G | O2 flux per volume | 245010002 | 245010502
245 | 1 | 6 | 3 | 5S | Specific flux | 245010003 | 245010603
245 | 1 | 7 | 4 | 6Oct | Flux control ratio | 245010004 | 245010704
245 | 1 | 8 | 5 | 7Rot | Specific flux (mt) | 245010005 | 245010805
245 | 1 | 9 | 6 | 8Gp | FCR (mt: ROX-corr.) | 245010006 | 245010906
245 | 1 | 10 | 1 | 9Ama | O2 concentration | 245010001 | 245011001
245 | 1 | 11 | 2 | 10Tm | O2 flux per volume | 245010002 | 245011102
245 | 1 | 12 | 3 | 11Azd | Specific flux | 245010003 | 245011203
246 | 1 | 0 | 4 | 1pfi | Flux control ratio | 246010004 | 246010004
246 | 1 | 1 | 5 | 1PM | Specific flux (mt) | 246010005 | 246010105
246 | 1 | 2 | 6 | 2D | FCR (mt: ROX-corr.) | 246010006 | 246010206
246 | 1 | 3 | 1 | 2c | O2 concentration | 246010001 | 246010301
246 | 1 | 4 | 2 | 3U | O2 flux per volume | 246010002 | 246010402
246 | 1 | 5 | 3 | 4G | Specific flux | 246010003 | 246010503
246 | 1 | 6 | 4 | 5S | Flux control ratio | 246010004 | 246010604
246 | 1 | 7 | 5 | 6Oct | Specific flux (mt) | 246010005 | 246010705
246 | 1 | 8 | 6 | 7Rot | FCR (mt: ROX-corr.) | 246010006 | 246010806
246 | 1 | 9 | 1 | 8Gp | O2 concentration | 246010001 | 246010901
246 | 1 | 10 | 2 | 9Ama | O2 flux per volume | 246010002 | 246011002
246 | 1 | 11 | 3 | 10Tm | Specific flux | 246010003 | 246011103
246 | 1 | 12 | 4 | 11Azd | Flux control ratio | 246010004 | 246011204
247 | 1 | 0 | 5 | 1pfi | Specific flux (mt) | 247010005 | 247010005
247 | 1 | 1 | 6 | 1PM | FCR (mt: ROX-corr.) | 247010006 | 247010106
247 | 1 | 2 | 1 | 2D | O2 concentration | 247010001 | 247010201
247 | 1 | 3 | 2 | 2c | O2 flux per volume | 247010002 | 247010302
247 | 1 | 4 | 3 | 3U | Specific flux | 247010003 | 247010403
247 | 1 | 5 | 4 | 4G | Flux control ratio | 247010004 | 247010504
247 | 1 | 6 | 5 | 5S | Specific flux (mt) | 247010005 | 247010605
247 | 1 | 7 | 6 | 6Oct | FCR (mt: ROX-corr.) | 247010006 | 247010706
247 | 1 | 8 | 1 | 7Rot | O2 concentration | 247010001 | 247010801
247 | 1 | 9 | 2 | 8Gp | O2 flux per volume | 247010002 | 247010902
247 | 1 | 10 | 3 | 9Ama | Specific flux | 247010003 | 247011003
247 | 1 | 11 | 4 | 10Tm | Flux control ratio | 247010004 | 247011104
247 | 1 | 12 | 5 | 11Azd | Specific flux (mt) | 247010005 | 247011205
248 | 1 | 0 | 6 | 1pfi | FCR (mt: ROX-corr.) | 248010006 | 248010006
248 | 1 | 1 | 1 | 1PM | O2 concentration | 248010001 | 248010101
248 | 1 | 2 | 2 | 2D | O2 flux per volume | 248010002 | 248010202
248 | 1 | 3 | 3 | 2c | Specific flux | 248010003 | 248010303
248 | 1 | 4 | 4 | 3U | Flux control ratio | 248010004 | 248010404
248 | 1 | 5 | 5 | 4G | Specific flux (mt) | 248010005 | 248010505
248 | 1 | 6 | 6 | 5S | FCR (mt: ROX-corr.) | 248010006 | 248010606
248 | 1 | 7 | 1 | 6Oct | O2 concentration | 248010001 | 248010701
248 | 1 | 8 | 2 | 7Rot | O2 flux per volume | 248010002 | 248010802
248 | 1 | 9 | 3 | 8Gp | Specific flux | 248010003 | 248010903
248 | 1 | 10 | 4 | 9Ama | Flux control ratio | 248010004 | 248011004
248 | 1 | 11 | 5 | 10Tm | Specific flux (mt) | 248010005 | 248011105
248 | 1 | 12 | 6 | 11Azd | FCR (mt: ROX-corr.) | 248010006 | 248011206
249 | 1 | 0 | 1 | 1pfi | O2 concentration | 249010001 | 249010001
249 | 1 | 1 | 2 | 1PM | O2 flux per volume | 249010002 | 249010102
249 | 1 | 2 | 3 | 2D | Specific flux | 249010003 | 249010203
249 | 1 | 3 | 4 | 2c | Flux control ratio | 249010004 | 249010304
249 | 1 | 4 | 5 | 3U | Specific flux (mt) | 249010005 | 249010405
249 | 1 | 5 | 6 | 4G | FCR (mt: ROX-corr.) | 249010006 | 249010506
249 | 1 | 6 | 1 | 5S | O2 concentration | 249010001 | 249010601
249 | 1 | 7 | 2 | 6Oct | O2 flux per volume | 249010002 | 249010702
249 | 1 | 8 | 3 | 7Rot | Specific flux | 249010003 | 249010803
249 | 1 | 9 | 4 | 8Gp | Flux control ratio | 249010004 | 249010904
249 | 1 | 10 | 5 | 9Ama | Specific flux (mt) | 249010005 | 249011005
249 | 1 | 11 | 6 | 10Tm | FCR (mt: ROX-corr.) | 249010006 | 249011106
249 | 1 | 12 | 1 | 11Azd | O2 concentration | 249010001 | 249011201
250 | 1 | 0 | 2 | 1pfi | O2 flux per volume | 250010002 | 250010002
250 | 1 | 1 | 3 | 1PM | Specific flux | 250010003 | 250010103
250 | 1 | 2 | 4 | 2D | Flux control ratio | 250010004 | 250010204
250 | 1 | 3 | 5 | 2c | Specific flux (mt) | 250010005 | 250010305
250 | 1 | 4 | 6 | 3U | FCR (mt: ROX-corr.) | 250010006 | 250010406
250 | 1 | 5 | 1 | 4G | O2 concentration | 250010001 | 250010501
250 | 1 | 6 | 2 | 5S | O2 flux per volume | 250010002 | 250010602
250 | 1 | 7 | 3 | 6Oct | Specific flux | 250010003 | 250010703
250 | 1 | 8 | 4 | 7Rot | Flux control ratio | 250010004 | 250010804
250 | 1 | 9 | 5 | 8Gp | Specific flux (mt) | 250010005 | 250010905
250 | 1 | 10 | 6 | 9Ama | FCR (mt: ROX-corr.) | 250010006 | 250011006
250 | 1 | 11 | 1 | 10Tm | O2 concentration | 250010001 | 250011101
250 | 1 | 12 | 2 | 11Azd | O2 flux per volume | 250010002 | 250011202
251 | 1 | 0 | 3 | 1pfi | Specific flux | 251010003 | 251010003
251 | 1 | 1 | 4 | 1PM | Flux control ratio | 251010004 | 251010104
251 | 1 | 2 | 5 | 2D | Specific flux (mt) | 251010005 | 251010205
251 | 1 | 3 | 6 | 2c | FCR (mt: ROX-corr.) | 251010006 | 251010306
251 | 1 | 4 | 1 | 3U | O2 concentration | 251010001 | 251010401
251 | 1 | 5 | 2 | 4G | O2 flux per volume | 251010002 | 251010502
251 | 1 | 6 | 3 | 5S | Specific flux | 251010003 | 251010603
251 | 1 | 7 | 4 | 6Oct | Flux control ratio | 251010004 | 251010704
251 | 1 | 8 | 5 | 7Rot | Specific flux (mt) | 251010005 | 251010805
251 | 1 | 9 | 6 | 8Gp | FCR (mt: ROX-corr.) | 251010006 | 251010906
251 | 1 | 10 | 1 | 9Ama | O2 concentration | 251010001 | 251011001
251 | 1 | 11 | 2 | 10Tm | O2 flux per volume | 251010002 | 251011102
251 | 1 | 12 | 3 | 11Azd | Specific flux | 251010003 | 251011203
252 | 1 | 0 | 4 | 1pfi | Flux control ratio | 252010004 | 252010004
252 | 1 | 1 | 5 | 1PM | Specific flux (mt) | 252010005 | 252010105
252 | 1 | 2 | 6 | 2D | FCR (mt: ROX-corr.) | 252010006 | 252010206
252 | 1 | 3 | 1 | 2c | O2 concentration | 252010001 | 252010301
252 | 1 | 4 | 2 | 3U | O2 flux per volume | 252010002 | 252010402
252 | 1 | 5 | 3 | 4G | Specific flux | 252010003 | 252010503
252 | 1 | 6 | 4 | 5S | Flux control ratio | 252010004 | 252010604
252 | 1 | 7 | 5 | 6Oct | Specific flux (mt) | 252010005 | 252010705
252 | 1 | 8 | 6 | 7Rot | FCR (mt: ROX-corr.) | 252010006 | 252010806
252 | 1 | 9 | 1 | 8Gp | O2 concentration | 252010001 | 252010901
252 | 1 | 10 | 2 | 9Ama | O2 flux per volume | 252010002 | 252011002
252 | 1 | 11 | 3 | 10Tm | Specific flux | 252010003 | 252011103
252 | 1 | 12 | 4 | 11Azd | Flux control ratio | 252010004 | 252011204
253 | 1 | 0 | 5 | 1pfi | Specific flux (mt) | 253010005 | 253010005
253 | 1 | 1 | 6 | 1PM | FCR (mt: ROX-corr.) | 253010006 | 253010106
253 | 1 | 2 | 1 | 2D | O2 concentration | 253010001 | 253010201
253 | 1 | 3 | 2 | 2c | O2 flux per volume | 253010002 | 253010302
253 | 1 | 4 | 3 | 3U | Specific flux | 253010003 | 253010403
253 | 1 | 5 | 4 | 4G | Flux control ratio | 253010004 | 253010504
253 | 1 | 6 | 5 | 5S | Specific flux (mt) | 253010005 | 253010605
253 | 1 | 7 | 6 | 6Oct | FCR (mt: ROX-corr.) | 253010006 | 253010706
253 | 1 | 8 | 1 | 7Rot | O2 concentration | 253010001 | 253010801
253 | 1 | 9 | 2 | 8Gp | O2 flux per volume | 253010002 | 253010902
253 | 1 | 10 | 3 | 9Ama | Specific flux | 253010003 | 253011003
253 | 1 | 11 | 4 | 10Tm | Flux control ratio | 253010004 | 253011104
253 | 1 | 12 | 5 | 11Azd | Specific flux (mt) | 253010005 | 253011205
254 | 1 | 0 | 6 | 1pfi | FCR (mt: ROX-corr.) | 254010006 | 254010006
254 | 1 | 1 | 1 | 1PM | O2 concentration | 254010001 | 254010101
254 | 1 | 2 | 2 | 2D | O2 flux per volume | 254010002 | 254010202
254 | 1 | 3 | 3 | 2c | Specific flux | 254010003 | 254010303
254 | 1 | 4 | 4 | 3U | Flux control ratio | 254010004 | 254010404
254 | 1 | 5 | 5 | 4G | Specific flux (mt) | 254010005 | 254010505
254 | 1 | 6 | 6 | 5S | FCR (mt: ROX-corr.) | 254010006 | 254010606
254 | 1 | 7 | 1 | 6Oct | O2 concentration | 254010001 | 254010701
254 | 1 | 8 | 2 | 7Rot | O2 flux per volume | 254010002 | 254010802
254 | 1 | 9 | 3 | 8Gp | Specific flux | 254010003 | 254010903
254 | 1 | 10 | 4 | 9Ama | Flux control ratio | 254010004 | 254011004
254 | 1 | 11 | 5 | 10Tm | Specific flux (mt) | 254010005 | 254011105
254 | 1 | 12 | 6 | 11Azd | FCR (mt: ROX-corr.) | 254010006 | 254011206
255 | 1 | 0 | 1 | 1pfi | O2 concentration | 255010001 | 255010001
255 | 1 | 1 | 2 | 1PM | O2 flux per volume | 255010002 | 255010102
255 | 1 | 2 | 3 | 2D | Specific flux | 255010003 | 255010203
255 | 1 | 3 | 4 | 2c | Flux control ratio | 255010004 | 255010304
255 | 1 | 4 | 5 | 3U | Specific flux (mt) | 255010005 | 255010405
255 | 1 | 5 | 6 | 4G | FCR (mt: ROX-corr.) | 255010006 | 255010506
255 | 1 | 6 | 1 | 5S | O2 concentration | 255010001 | 255010601
255 | 1 | 7 | 2 | 6Oct | O2 flux per volume | 255010002 | 255010702
255 | 1 | 8 | 3 | 7Rot | Specific flux | 255010003 | 255010803
255 | 1 | 9 | 4 | 8Gp | Flux control ratio | 255010004 | 255010904
255 | 1 | 10 | 5 | 9Ama | Specific flux (mt) | 255010005 | 255011005
255 | 1 | 11 | 6 | 10Tm | FCR (mt: ROX-corr.) | 255010006 | 255011106
255 | 1 | 12 | 1 | 11Azd | O2 concentration | 255010001 | 255011201
256 | 1 | 0 | 2 | 1pfi | O2 flux per volume | 256010002 | 256010002
256 | 1 | 1 | 3 | 1PM | Specific flux | 256010003 | 256010103
256 | 1 | 2 | 4 | 2D | Flux control ratio | 256010004 | 256010204
256 | 1 | 3 | 5 | 2c | Specific flux (mt) | 256010005 | 256010305
256 | 1 | 4 | 6 | 3U | FCR (mt: ROX-corr.) | 256010006 | 256010406
256 | 1 | 5 | 1 | 4G | O2 concentration | 256010001 | 256010501
256 | 1 | 6 | 2 | 5S | O2 flux per volume | 256010002 | 256010602
256 | 1 | 7 | 3 | 6Oct | Specific flux | 256010003 | 256010703
256 | 1 | 8 | 4 | 7Rot | Flux control ratio | 256010004 | 256010804
256 | 1 | 9 | 5 | 8Gp | Specific flux (mt) | 256010005 | 256010905
256 | 1 | 10 | 6 | 9Ama | FCR (mt: ROX-corr.) | 256010006 | 256011006
256 | 1 | 11 | 1 | 10Tm | O2 concentration | 256010001 | 256011101
256 | 1 | 12 | 2 | 11Azd | O2 flux per volume | 256010002 | 256011202
257 | 1 | 0 | 3 | 1pfi | Specific flux | 257010003 | 257010003
257 | 1 | 1 | 4 | 1PM | Flux control ratio | 257010004 | 257010104
257 | 1 | 2 | 5 | 2D | Specific flux (mt) | 257010005 | 257010205
257 | 1 | 3 | 6 | 2c | FCR (mt: ROX-corr.) | 257010006 | 257010306
257 | 1 | 4 | 1 | 3U | O2 concentration | 257010001 | 257010401
257 | 1 | 5 | 2 | 4G | O2 flux per volume | 257010002 | 257010502
257 | 1 | 6 | 3 | 5S | Specific flux | 257010003 | 257010603
257 | 1 | 7 | 4 | 6Oct | Flux control ratio | 257010004 | 257010704
257 | 1 | 8 | 5 | 7Rot | Specific flux (mt) | 257010005 | 257010805
257 | 1 | 9 | 6 | 8Gp | FCR (mt: ROX-corr.) | 257010006 | 257010906
257 | 1 | 10 | 1 | 9Ama | O2 concentration | 257010001 | 257011001
257 | 1 | 11 | 2 | 10Tm | O2 flux per volume | 257010002 | 257011102
257 | 1 | 12 | 3 | 11Azd | Specific flux | 257010003 | 257011203
258 | 1 | 0 | 4 | 1pfi | Flux control ratio | 258010004 | 258010004
258 | 1 | 1 | 5 | 1PM | Specific flux (mt) | 258010005 | 258010105
258 | 1 | 2 | 6 | 2D | FCR (mt: ROX-corr.) | 258010006 | 258010206
258 | 1 | 3 | 1 | 2c | O2 concentration | 258010001 | 258010301
258 | 1 | 4 | 2 | 3U | O2 flux per volume | 258010002 | 258010402
258 | 1 | 5 | 3 | 4G | Specific flux | 258010003 | 258010503
258 | 1 | 6 | 4 | 5S | Flux control ratio | 258010004 | 258010604
258 | 1 | 7 | 5 | 6Oct | Specific flux (mt) | 258010005 | 258010705
258 | 1 | 8 | 6 | 7Rot | FCR (mt: ROX-corr.) | 258010006 | 258010806
258 | 1 | 9 | 1 | 8Gp | O2 concentration | 258010001 | 258010901
258 | 1 | 10 | 2 | 9Ama | O2 flux per volume | 258010002 | 258011002
258 | 1 | 11 | 3 | 10Tm | Specific flux | 258010003 | 258011103
258 | 1 | 12 | 4 | 11Azd | Flux control ratio | 258010004 | 258011204
259 | 1 | 0 | 5 | 1pfi | Specific flux (mt) | 259010005 | 259010005
259 | 1 | 1 | 6 | 1PM | FCR (mt: ROX-corr.) | 259010006 | 259010106
259 | 1 | 2 | 1 | 2D | O2 concentration | 259010001 | 259010201
259 | 1 | 3 | 2 | 2c | O2 flux per volume | 259010002 | 259010302
259 | 1 | 4 | 3 | 3U | Specific flux | 259010003 | 259010403
259 | 1 | 5 | 4 | 4G | Flux control ratio | 259010004 | 259010504
259 | 1 | 6 | 5 | 5S | Specific flux (mt) | 259010005 | 259010605
259 | 1 | 7 | 6 | 6Oct | FCR (mt: ROX-corr.) | 259010006 | 259010706
259 | 1 | 8 | 1 | 7Rot | O2 concentration | 259010001 | 259010801
259 | 1 | 9 | 2 | 8Gp | O2 flux per volume | 259010002 | 259010902
259 | 1 | 10 | 3 | 9Ama | Specific flux | 259010003 | 259011003
259 | 1 | 11 | 4 | 10Tm | Flux control ratio | 259010004 | 259011104
259 | 1 | 12 | 5 | 11Azd | Specific flux (mt) | 259010005 | 259011205
260 | 1 | 0 | 6 | 1pfi | FCR (mt: ROX-corr.) | 260010006 | 260010006
260 | 1 | 1 | 1 | 1PM | O2 concentration | 260010001 | 260010101
260 | 1 | 2 | 2 | 2D | O2 flux per volume | 260010002 | 260010202
260 | 1 | 3 | 3 | 2c | Specific flux | 260010003 | 260010303
260 | 1 | 4 | 4 | 3U | Flux control ratio | 260010004 | 260010404
260 | 1 | 5 | 5 | 4G | Specific flux (mt) | 260010005 | 260010505
260 | 1 | 6 | 6 | 5S | FCR (mt: ROX-corr.) | 260010006 | 260010606
260 | 1 | 7 | 1 | 6Oct | O2 concentration | 260010001 | 260010701
260 | 1 | 8 | 2 | 7Rot | O2 flux per volume | 260010002 | 260010802
260 | 1 | 9 | 3 | 8Gp | Specific flux | 260010003 | 260010903
260 | 1 | 10 | 4 | 9Ama | Flux control ratio | 260010004 | 260011004
260 | 1 | 11 | 5 | 10Tm | Specific flux (mt) | 260010005 | 260011105
260 | 1 | 12 | 6 | 11Azd | FCR (mt: ROX-corr.) | 260010006 | 260011206
261 | 1 | 0 | 1 | 1pfi | O2 concentration | 261010001 | 261010001
261 | 1 | 1 | 2 | 1PM | O2 flux per volume | 261010002 | 261010102
261 | 1 | 2 | 3 | 2D | Specific flux | 261010003 | 261010203
261 | 1 | 3 | 4 | 2c | Flux control ratio | 261010004 | 261010304
261 | 1 | 4 | 5 | 3U | Specific flux (mt) | 261010005 | 261010405
261 | 1 | 5 | 6 | 4G | FCR (mt: ROX-corr.) | 261010006 | 261010506
261 | 1 | 6 | 1 | 5S | O2 concentration | 261010001 | 261010601
261 | 1 | 7 | 2 | 6Oct | O2 flux per volume | 261010002 | 261010702
261 | 1 | 8 | 3 | 7Rot | Specific flux | 261010003 | 261010803
261 | 1 | 9 | 4 | 8Gp | Flux control ratio | 261010004 | 261010904
261 | 1 | 10 | 5 | 9Ama | Specific flux (mt) | 261010005 | 261011005
261 | 1 | 11 | 6 | 10Tm | FCR (mt: ROX-corr.) | 261010006 | 261011106
261 | 1 | 12 | 1 | 11Azd | O2 concentration | 261010001 | 261011201
262 | 1 | 0 | 2 | 1pfi | O2 flux per volume | 262010002 | 262010002
262 | 1 | 1 | 3 | 1PM | Specific flux | 262010003 | 262010103
262 | 1 | 2 | 4 | 2D | Flux control ratio | 262010004 | 262010204
262 | 1 | 3 | 5 | 2c | Specific flux (mt) | 262010005 | 262010305
262 | 1 | 4 | 6 | 3U | FCR (mt: ROX-corr.) | 262010006 | 262010406
262 | 1 | 5 | 1 | 4G | O2 concentration | 262010001 | 262010501
262 | 1 | 6 | 2 | 5S | O2 flux per volume | 262010002 | 262010602
262 | 1 | 7 | 3 | 6Oct | Specific flux | 262010003 | 262010703
262 | 1 | 8 | 4 | 7Rot | Flux control ratio | 262010004 | 262010804
262 | 1 | 9 | 5 | 8Gp | Specific flux (mt) | 262010005 | 262010905
262 | 1 | 10 | 6 | 9Ama | FCR (mt: ROX-corr.) | 262010006 | 262011006
262 | 1 | 11 | 1 | 10Tm | O2 concentration | 262010001 | 262011101
262 | 1 | 12 | 2 | 11Azd | O2 flux per volume | 262010002 | 262011202
263 | 1 | 0 | 3 | 1pfi | Specific flux | 263010003 | 263010003
263 | 1 | 1 | 4 | 1PM | Flux control ratio | 263010004 | 263010104
263 | 1 | 2 | 5 | 2D | Specific flux (mt) | 263010005 | 263010205
263 | 1 | 3 | 6 | 2c | FCR (mt: ROX-corr.) | 263010006 | 263010306
263 | 1 | 4 | 1 | 3U | O2 concentration | 263010001 | 263010401
263 | 1 | 5 | 2 | 4G | O2 flux per volume | 263010002 | 263010502
263 | 1 | 6 | 3 | 5S | Specific flux | 263010003 | 263010603
263 | 1 | 7 | 4 | 6Oct | Flux control ratio | 263010004 | 263010704
263 | 1 | 8 | 5 | 7Rot | Specific flux (mt) | 263010005 | 263010805
263 | 1 | 9 | 6 | 8Gp | FCR (mt: ROX-corr.) | 263010006 | 263010906
263 | 1 | 10 | 1 | 9Ama | O2 concentration | 263010001 | 263011001
263 | 1 | 11 | 2 | 10Tm | O2 flux per volume | 263010002 | 263011102
263 | 1 | 12 | 3 | 11Azd | Specific flux | 263010003 | 263011203
264 | 1 | 0 | 4 | 1pfi | Flux control ratio | 264010004 | 264010004
264 | 1 | 1 | 5 | 1PM | Specific flux (mt) | 264010005 | 264010105
264 | 1 | 2 | 6 | 2D | FCR (mt: ROX-corr.) | 264010006 | 264010206
264 | 1 | 3 | 1 | 2c | O2 concentration | 264010001 | 264010301
264 | 1 | 4 | 2 | 3U | O2 flux per volume | 264010002 | 264010402
264 | 1 | 5 | 3 | 4G | Specific flux | 264010003 | 264010503
264 | 1 | 6 | 4 | 5S | Flux control ratio | 264010004 | 264010604
264 | 1 | 7 | 5 | 6Oct | Specific flux (mt) | 264010005 | 264010705
264 | 1 | 8 | 6 | 7Rot | FCR (mt: ROX-corr.) | 264010006 | 264010806
264 | 1 | 9 | 1 | 8Gp | O2 concentration | 264010001 | 264010901
264 | 1 | 10 | 2 | 9Ama | O2 flux per volume | 264010002 | 264011002
264 | 1 | 11 | 3 | 10Tm | Specific flux | 264010003 | 264011103
264 | 1 | 12 | 4 | 11Azd | Flux control ratio | 264010004 | 264011204
265 | 1 | 0 | 5 | 1pfi | Specific flux (mt) | 265010005 | 265010005
265 | 1 | 1 | 6 | 1PM | FCR (mt: ROX-corr.) | 265010006 | 265010106
265 | 1 | 2 | 1 | 2D | O2 concentration | 265010001 | 265010201
265 | 1 | 3 | 2 | 2c | O2 flux per volume | 265010002 | 265010302
265 | 1 | 4 | 3 | 3U | Specific flux | 265010003 | 265010403
265 | 1 | 5 | 4 | 4G | Flux control ratio | 265010004 | 265010504
265 | 1 | 6 | 5 | 5S | Specific flux (mt) | 265010005 | 265010605
265 | 1 | 7 | 6 | 6Oct | FCR (mt: ROX-corr.) | 265010006 | 265010706
265 | 1 | 8 | 1 | 7Rot | O2 concentration | 265010001 | 265010801
265 | 1 | 9 | 2 | 8Gp | O2 flux per volume | 265010002 | 265010902
265 | 1 | 10 | 3 | 9Ama | Specific flux | 265010003 | 265011003
265 | 1 | 11 | 4 | 10Tm | Flux control ratio | 265010004 | 265011104
265 | 1 | 12 | 5 | 11Azd | Specific flux (mt) | 265010005 | 265011205
266 | 1 | 0 | 6 | 1pfi | FCR (mt: ROX-corr.) | 266010006 | 266010006
266 | 1 | 1 | 1 | 1PM | O2 concentration | 266010001 | 266010101
266 | 1 | 2 | 2 | 2D | O2 flux per volume | 266010002 | 266010202
266 | 1 | 3 | 3 | 2c | Specific flux | 266010003 | 266010303
266 | 1 | 4 | 4 | 3U | Flux control ratio | 266010004 | 266010404
266 | 1 | 5 | 5 | 4G | Specific flux (mt) | 266010005 | 266010505
266 | 1 | 6 | 6 | 5S | FCR (mt: ROX-corr.) | 266010006 | 266010606
266 | 1 | 7 | 1 | 6Oct | O2 concentration | 266010001 | 266010701
266 | 1 | 8 | 2 | 7Rot | O2 flux per volume | 266010002 | 266010802
266 | 1 | 9 | 3 | 8Gp | Specific flux | 266010003 | 266010903
266 | 1 | 10 | 4 | 9Ama | Flux control ratio | 266010004 | 266011004
266 | 1 | 11 | 5 | 10Tm | Specific flux (mt) | 266010005 | 266011105
266 | 1 | 12 | 6 | 11Azd | FCR (mt: ROX-corr.) | 266010006 | 266011206
267 | 1 | 0 | 1 | 1pfi | O2 concentration | 267010001 | 267010001
267 | 1 | 1 | 2 | 1PM | O2 flux per volume | 267010002 | 267010102
267 | 1 | 2 | 3 | 2D | Specific flux | 267010003 | 267010203
267 | 1 | 3 | 4 | 2c | Flux control ratio | 267010004 | 267010304
267 | 1 | 4 | 5 | 3U | Specific flux (mt) | 267010005 | 267010405
267 | 1 | 5 | 6 | 4G | FCR (mt: ROX-corr.) | 267010006 | 267010506
267 | 1 | 6 | 1 | 5S | O2 concentration | 267010001 | 267010601
267 | 1 | 7 | 2 | 6Oct | O2 flux per volume | 267010002 | 267010702
267 | 1 | 8 | 3 | 7Rot | Specific flux | 267010003 | 267010803
267 | 1 | 9 | 4 | 8Gp | Flux control ratio | 267010004 | 267010904
267 | 1 | 10 | 5 | 9Ama | Specific flux (mt) | 267010005 | 267011005
267 | 1 | 11 | 6 | 10Tm | FCR (mt: ROX-corr.) | 267010006 | 267011106
267 | 1 | 12 | 1 | 11Azd | O2 concentration | 267010001 | 267011201
268 | 1 | 0 | 2 | 1pfi | O2 flux per volume | 268010002 | 268010002
268 | 1 | 1 | 3 | 1PM | Specific flux | 268010003 | 268010103
268 | 1 | 2 | 4 | 2D | Flux control ratio | 268010004 | 268010204
268 | 1 | 3 | 5 | 2c | Specific flux (mt) | 268010005 | 268010305
268 | 1 | 4 | 6 | 3U | FCR (mt: ROX-corr.) | 268010006 | 268010406
268 | 1 | 5 | 1 | 4G | O2 concentration | 268010001 | 268010501
268 | 1 | 6 | 2 | 5S | O2 flux per volume | 268010002 | 268010602
268 | 1 | 7 | 3 | 6Oct | Specific flux | 268010003 | 268010703
268 | 1 | 8 | 4 | 7Rot | Flux control ratio | 268010004 | 268010804
268 | 1 | 9 | 5 | 8Gp | Specific flux (mt) | 268010005 | 268010905
268 | 1 | 10 | 6 | 9Ama | FCR (mt: ROX-corr.) | 268010006 | 268011006
268 | 1 | 11 | 1 | 10Tm | O2 concentration | 268010001 | 268011101
268 | 1 | 12 | 2 | 11Azd | O2 flux per volume | 268010002 | 268011202
269 | 1 | 0 | 3 | 1pfi | Specific flux | 269010003 | 269010003
269 | 1 | 1 | 4 | 1PM | Flux control ratio | 269010004 | 269010104
269 | 1 | 2 | 5 | 2D | Specific flux (mt) | 269010005 | 269010205
269 | 1 | 3 | 6 | 2c | FCR (mt: ROX-corr.) | 269010006 | 269010306
269 | 1 | 4 | 1 | 3U | O2 concentration | 269010001 | 269010401
269 | 1 | 5 | 2 | 4G | O2 flux per volume | 269010002 | 269010502
269 | 1 | 6 | 3 | 5S | Specific flux | 269010003 | 269010603
269 | 1 | 7 | 4 | 6Oct | Flux control ratio | 269010004 | 269010704
269 | 1 | 8 | 5 | 7Rot | Specific flux (mt) | 269010005 | 269010805
269 | 1 | 9 | 6 | 8Gp | FCR (mt: ROX-corr.) | 269010006 | 269010906
269 | 1 | 10 | 1 | 9Ama | O2 concentration | 269010001 | 269011001
269 | 1 | 11 | 2 | 10Tm | O2 flux per volume | 269010002 | 269011102
269 | 1 | 12 | 3 | 11Azd | Specific flux | 269010003 | 269011203
270 | 1 | 0 | 4 | 1pfi | Flux control ratio | 270010004 | 270010004
270 | 1 | 1 | 5 | 1PM | Specific flux (mt) | 270010005 | 270010105
270 | 1 | 2 | 6 | 2D | FCR (mt: ROX-corr.) | 270010006 | 270010206
270 | 1 | 3 | 1 | 2c | O2 concentration | 270010001 | 270010301
270 | 1 | 4 | 2 | 3U | O2 flux per volume | 270010002 | 270010402
270 | 1 | 5 | 3 | 4G | Specific flux | 270010003 | 270010503
270 | 1 | 6 | 4 | 5S | Flux control ratio | 270010004 | 270010604
270 | 1 | 7 | 5 | 6Oct | Specific flux (mt) | 270010005 | 270010705
270 | 1 | 8 | 6 | 7Rot | FCR (mt: ROX-corr.) | 270010006 | 270010806
270 | 1 | 9 | 1 | 8Gp | O2 concentration | 270010001 | 270010901
270 | 1 | 10 | 2 | 9Ama | O2 flux per volume | 270010002 | 270011002
270 | 1 | 11 | 3 | 10Tm | Specific flux | 270010003 | 270011103
270 | 1 | 12 | 4 | 11Azd | Flux control ratio | 270010004 | 270011204
271 | 1 | 0 | 5 | 1pfi | Specific flux (mt) | 271010005 | 271010005
271 | 1 | 1 | 6 | 1PM | FCR (mt: ROX-corr.) | 271010006 | 271010106
271 | 1 | 2 | 1 | 2D | O2 concentration | 271010001 | 271010201
271 | 1 | 3 | 2 | 2c | O2 flux per volume | 271010002 | 271010302
271 | 1 | 4 | 3 | 3U | Specific flux | 271010003 | 271010403
271 | 1 | 5 | 4 | 4G | Flux control ratio | 271010004 | 271010504
271 | 1 | 6 | 5 | 5S | Specific flux (mt) | 271010005 | 271010605
271 | 1 | 7 | 6 | 6Oct | FCR (mt: ROX-corr.) | 271010006 | 271010706
271 | 1 | 8 | 1 | 7Rot | O2 concentration | 271010001 | 271010801
271 | 1 | 9 | 2 | 8Gp | O2 flux per volume | 271010002 | 271010902
271 | 1 | 10 | 3 | 9Ama | Specific flux | 271010003 | 271011003
271 | 1 | 11 | 4 | 10Tm | Flux control ratio | 271010004 | 271011104
271 | 1 | 12 | 5 | 11Azd | Specific flux (mt) | 271010005 | 271011205
272 | 1 | 0 | 6 | 1pfi | FCR (mt: ROX-corr.) | 272010006 | 272010006
272 | 1 | 1 | 1 | 1PM | O2 concentration | 272010001 | 272010101
272 | 1 | 2 | 2 | 2D | O2 flux per volume | 272010002 | 272010202
272 | 1 | 3 | 3 | 2c | Specific flux | 272010003 | 272010303
272 | 1 | 4 | 4 | 3U | Flux control ratio | 272010004 | 272010404
272 | 1 | 5 | 5 | 4G | Specific flux (mt) | 272010005 | 272010505
272 | 1 | 6 | 6 | 5S | FCR (mt: ROX-corr.) | 272010006 | 272010606
272 | 1 | 7 | 1 | 6Oct | O2 concentration | 272010001 | 272010701
272 | 1 | 8 | 2 | 7Rot | O2 flux per volume | 272010002 | 272010802
272 | 1 | 9 | 3 | 8Gp | Specific flux | 272010003 | 272010903
272 | 1 | 10 | 4 | 9Ama | Flux control ratio | 272010004 | 272011004
272 | 1 | 11 | 5 | 10Tm | Specific flux (mt) | 272010005 | 272011105
272 | 1 | 12 | 6 | 11Azd | FCR (mt: ROX-corr.) | 272010006 | 272011206
273 | 1 | 0 | 1 | 1pfi | O2 concentration | 273010001 | 273010001
273 | 1 | 1 | 2 | 1PM | O2 flux per volume | 273010002 | 273010102
273 | 1 | 2 | 3 | 2D | Specific flux | 273010003 | 273010203
273 | 1 | 3 | 4 | 2c | Flux control ratio | 273010004 | 273010304
273 | 1 | 4 | 5 | 3U | Specific flux (mt) | 273010005 | 273010405
273 | 1 | 5 | 6 | 4G | FCR (mt: ROX-corr.) | 273010006 | 273010506
273 | 1 | 6 | 1 | 5S | O2 concentration | 273010001 | 273010601
273 | 1 | 7 | 2 | 6Oct | O2 flux per volume | 273010002 | 273010702
273 | 1 | 8 | 3 | 7Rot | Specific flux | 273010003 | 273010803
273 | 1 | 9 | 4 | 8Gp | Flux control ratio | 273010004 | 273010904
273 | 1 | 10 | 5 | 9Ama | Specific flux (mt) | 273010005 | 273011005
273 | 1 | 11 | 6 | 10Tm | FCR (mt: ROX-corr.) | 273010006 | 273011106
273 | 1 | 12 | 1 | 11Azd | O2 concentration | 273010001 | 273011201
274 | 1 | 0 | 2 | 1pfi | O2 flux per volume | 274010002 | 274010002
274 | 1 | 1 | 3 | 1PM | Specific flux | 274010003 | 274010103
274 | 1 | 2 | 4 | 2D | Flux control ratio | 274010004 | 274010204
274 | 1 | 3 | 5 | 2c | Specific flux (mt) | 274010005 | 274010305
274 | 1 | 4 | 6 | 3U | FCR (mt: ROX-corr.) | 274010006 | 274010406
274 | 1 | 5 | 1 | 4G | O2 concentration | 274010001 | 274010501
274 | 1 | 6 | 2 | 5S | O2 flux per volume | 274010002 | 274010602
274 | 1 | 7 | 3 | 6Oct | Specific flux | 274010003 | 274010703
274 | 1 | 8 | 4 | 7Rot | Flux control ratio | 274010004 | 274010804
274 | 1 | 9 | 5 | 8Gp | Specific flux (mt) | 274010005 | 274010905
274 | 1 | 10 | 6 | 9Ama | FCR (mt: ROX-corr.) | 274010006 | 274011006
274 | 1 | 11 | 1 | 10Tm | O2 concentration | 274010001 | 274011101
274 | 1 | 12 | 2 | 11Azd | O2 flux per volume | 274010002 | 274011202
275 | 1 | 0 | 3 | 1pfi | Specific flux | 275010003 | 275010003
275 | 1 | 1 | 4 | 1PM | Flux control ratio | 275010004 | 275010104
275 | 1 | 2 | 5 | 2D | Specific flux (mt) | 275010005 | 275010205
275 | 1 | 3 | 6 | 2c | FCR (mt: ROX-corr.) | 275010006 | 275010306
275 | 1 | 4 | 1 | 3U | O2 concentration | 275010001 | 275010401
275 | 1 | 5 | 2 | 4G | O2 flux per volume | 275010002 | 275010502
275 | 1 | 6 | 3 | 5S | Specific flux | 275010003 | 275010603
275 | 1 | 7 | 4 | 6Oct | Flux control ratio | 275010004 | 275010704
275 | 1 | 8 | 5 | 7Rot | Specific flux (mt) | 275010005 | 275010805
275 | 1 | 9 | 6 | 8Gp | FCR (mt: ROX-corr.) | 275010006 | 275010906
275 | 1 | 10 | 1 | 9Ama | O2 concentration | 275010001 | 275011001
275 | 1 | 11 | 2 | 10Tm | O2 flux per volume | 275010002 | 275011102
275 | 1 | 12 | 3 | 11Azd | Specific flux | 275010003 | 275011203
276 | 1 | 0 | 4 | 1pfi | Flux control ratio | 276010004 | 276010004
276 | 1 | 1 | 5 | 1PM | Specific flux (mt) | 276010005 | 276010105
276 | 1 | 2 | 6 | 2D | FCR (mt: ROX-corr.) | 276010006 | 276010206
276 | 1 | 3 | 1 | 2c | O2 concentration | 276010001 | 276010301
276 | 1 | 4 | 2 | 3U | O2 flux per volume | 276010002 | 276010402
276 | 1 | 5 | 3 | 4G | Specific flux | 276010003 | 276010503
276 | 1 | 6 | 4 | 5S | Flux control ratio | 276010004 | 276010604
276 | 1 | 7 | 5 | 6Oct | Specific flux (mt) | 276010005 | 276010705
276 | 1 | 8 | 6 | 7Rot | FCR (mt: ROX-corr.) | 276010006 | 276010806
276 | 1 | 9 | 1 | 8Gp | O2 concentration | 276010001 | 276010901
276 | 1 | 10 | 2 | 9Ama | O2 flux per volume | 276010002 | 276011002
276 | 1 | 11 | 3 | 10Tm | Specific flux | 276010003 | 276011103
276 | 1 | 12 | 4 | 11Azd | Flux control ratio | 276010004 | 276011204
277 | 1 | 0 | 5 | 1pfi | Specific flux (mt) | 277010005 | 277010005
277 | 1 | 1 | 6 | 1PM | FCR (mt: ROX-corr.) | 277010006 | 277010106
277 | 1 | 2 | 1 | 2D | O2 concentration | 277010001 | 277010201
277 | 1 | 3 | 2 | 2c | O2 flux per volume | 277010002 | 277010302
277 | 1 | 4 | 3 | 3U | Specific flux | 277010003 | 277010403
277 | 1 | 5 | 4 | 4G | Flux control ratio | 277010004 | 277010504
277 | 1 | 6 | 5 | 5S | Specific flux (mt) | 277010005 | 277010605
277 | 1 | 7 | 6 | 6Oct | FCR (mt: ROX-corr.) | 277010006 | 277010706
277 | 1 | 8 | 1 | 7Rot | O2 concentration | 277010001 | 277010801
277 | 1 | 9 | 2 | 8Gp | O2 flux per volume | 277010002 | 277010902
277 | 1 | 10 | 3 | 9Ama | Specific flux | 277010003 | 277011003
277 | 1 | 11 | 4 | 10Tm | Flux control ratio | 277010004 | 277011104
277 | 1 | 12 | 5 | 11Azd | Specific flux (mt) | 277010005 | 277011205
278 | 1 | 0 | 6 | 1pfi | FCR (mt: ROX-corr.) | 278010006 | 278010006
278 | 1 | 1 | 1 | 1PM | O2 concentration | 278010001 | 278010101
278 | 1 | 2 | 2 | 2D | O2 flux per volume | 278010002 | 278010202
278 | 1 | 3 | 3 | 2c | Specific flux | 278010003 | 278010303
278 | 1 | 4 | 4 | 3U | Flux control ratio | 278010004 | 278010404
278 | 1 | 5 | 5 | 4G | Specific flux (mt) | 278010005 | 278010505
278 | 1 | 6 | 6 | 5S | FCR (mt: ROX-corr.) | 278010006 | 278010606
278 | 1 | 7 | 1 | 6Oct | O2 concentration | 278010001 | 278010701
278 | 1 | 8 | 2 | 7Rot | O2 flux per volume | 278010002 | 278010802
278 | 1 | 9 | 3 | 8Gp | Specific flux | 278010003 | 278010903
278 | 1 | 10 | 4 | 9Ama | Flux control ratio | 278010004 | 278011004
278 | 1 | 11 | 5 | 10Tm | Specific flux (mt) | 278010005 | 278011105
278 | 1 | 12 | 6 | 11Azd | FCR (mt: ROX-corr.) | 278010006 | 278011206
279 | 1 | 0 | 1 | 1pfi | O2 concentration | 279010001 | 279010001
279 | 1 | 1 | 2 | 1PM | O2 flux per volume | 279010002 | 279010102
279 | 1 | 2 | 3 | 2D | Specific flux | 279010003 | 279010203
279 | 1 | 3 | 4 | 2c | Flux control ratio | 279010004 | 279010304
279 | 1 | 4 | 5 | 3U | Specific flux (mt) | 279010005 | 279010405
279 | 1 | 5 | 6 | 4G | FCR (mt: ROX-corr.) | 279010006 | 279010506
279 | 1 | 6 | 1 | 5S | O2 concentration | 279010001 | 279010601
279 | 1 | 7 | 2 | 6Oct | O2 flux per volume | 279010002 | 279010702
279 | 1 | 8 | 3 | 7Rot | Specific flux | 279010003 | 279010803
279 | 1 | 9 | 4 | 8Gp | Flux control ratio | 279010004 | 279010904
279 | 1 | 10 | 5 | 9Ama | Specific flux (mt) | 279010005 | 279011005
279 | 1 | 11 | 6 | 10Tm | FCR (mt: ROX-corr.) | 279010006 | 279011106
279 | 1 | 12 | 1 | 11Azd | O2 concentration | 279010001 | 279011201
280 | 1 | 0 | 2 | 1pfi | O2 flux per volume | 280010002 | 280010002
280 | 1 | 1 | 3 | 1PM | Specific flux | 280010003 | 280010103
280 | 1 | 2 | 4 | 2D | Flux control ratio | 280010004 | 280010204
280 | 1 | 3 | 5 | 2c | Specific flux (mt) | 280010005 | 280010305
280 | 1 | 4 | 6 | 3U | FCR (mt: ROX-corr.) | 280010006 | 280010406
280 | 1 | 5 | 1 | 4G | O2 concentration | 280010001 | 280010501
280 | 1 | 6 | 2 | 5S | O2 flux per volume | 280010002 | 280010602
280 | 1 | 7 | 3 | 6Oct | Specific flux | 280010003 | 280010703
280 | 1 | 8 | 4 | 7Rot | Flux control ratio | 280010004 | 280010804
280 | 1 | 9 | 5 | 8Gp | Specific flux (mt) | 280010005 | 280010905
280 | 1 | 10 | 6 | 9Ama | FCR (mt: ROX-corr.) | 280010006 | 280011006
280 | 1 | 11 | 1 | 10Tm | O2 concentration | 280010001 | 280011101
280 | 1 | 12 | 2 | 11Azd | O2 flux per volume | 280010002 | 280011202
281 | 1 | 0 | 3 | 1pfi | Specific flux | 281010003 | 281010003
281 | 1 | 1 | 4 | 1PM | Flux control ratio | 281010004 | 281010104
281 | 1 | 2 | 5 | 2D | Specific flux (mt) | 281010005 | 281010205
281 | 1 | 3 | 6 | 2c | FCR (mt: ROX-corr.) | 281010006 | 281010306
281 | 1 | 4 | 1 | 3U | O2 concentration | 281010001 | 281010401
281 | 1 | 5 | 2 | 4G | O2 flux per volume | 281010002 | 281010502
281 | 1 | 6 | 3 | 5S | Specific flux | 281010003 | 281010603
281 | 1 | 7 | 4 | 6Oct | Flux control ratio | 281010004 | 281010704
281 | 1 | 8 | 5 | 7Rot | Specific flux (mt) | 281010005 | 281010805
281 | 1 | 9 | 6 | 8Gp | FCR (mt: ROX-corr.) | 281010006 | 281010906
281 | 1 | 10 | 1 | 9Ama | O2 concentration | 281010001 | 281011001
281 | 1 | 11 | 2 | 10Tm | O2 flux per volume | 281010002 | 281011102
281 | 1 | 12 | 3 | 11Azd | Specific flux | 281010003 | 281011203
282 | 1 | 0 | 4 | 1pfi | Flux control ratio | 282010004 | 282010004
282 | 1 | 1 | 5 | 1PM | Specific flux (mt) | 282010005 | 282010105
282 | 1 | 2 | 6 | 2D | FCR (mt: ROX-corr.) | 282010006 | 282010206
282 | 1 | 3 | 1 | 2c | O2 concentration | 282010001 | 282010301
282 | 1 | 4 | 2 | 3U | O2 flux per volume | 282010002 | 282010402
282 | 1 | 5 | 3 | 4G | Specific flux | 282010003 | 282010503
282 | 1 | 6 | 4 | 5S | Flux control ratio | 282010004 | 282010604
282 | 1 | 7 | 5 | 6Oct | Specific flux (mt) | 282010005 | 282010705
282 | 1 | 8 | 6 | 7Rot | FCR (mt: ROX-corr.) | 282010006 | 282010806
282 | 1 | 9 | 1 | 8Gp | O2 concentration | 282010001 | 282010901
282 | 1 | 10 | 2 | 9Ama | O2 flux per volume | 282010002 | 282011002
282 | 1 | 11 | 3 | 10Tm | Specific flux | 282010003 | 282011103
282 | 1 | 12 | 4 | 11Azd | Flux control ratio | 282010004 | 282011204
283 | 1 | 0 | 5 | 1pfi | Specific flux (mt) | 283010005 | 283010005
283 | 1 | 1 | 6 | 1PM | FCR (mt: ROX-corr.) | 283010006 | 283010106
283 | 1 | 2 | 1 | 2D | O2 concentration | 283010001 | 283010201
283 | 1 | 3 | 2 | 2c | O2 flux per volume | 283010002 | 283010302
283 | 1 | 4 | 3 | 3U | Specific flux | 283010003 | 283010403
283 | 1 | 5 | 4 | 4G | Flux control ratio | 283010004 | 283010504
283 | 1 | 6 | 5 | 5S | Specific flux (mt) | 283010005 | 283010605
283 | 1 | 7 | 6 | 6Oct | FCR (mt: ROX-corr.) | 283010006 | 283010706
283 | 1 | 8 | 1 | 7Rot | O2 concentration | 283010001 | 283010801
283 | 1 | 9 | 2 | 8Gp | O2 flux per volume | 283010002 | 283010902
283 | 1 | 10 | 3 | 9Ama | Specific flux | 283010003 | 283011003
283 | 1 | 11 | 4 | 10Tm | Flux control ratio | 283010004 | 283011104
283 | 1 | 12 | 5 | 11Azd | Specific flux (mt) | 283010005 | 283011205
284 | 1 | 0 | 6 | 1pfi | FCR (mt: ROX-corr.) | 284010006 | 284010006
284 | 1 | 1 | 1 | 1PM | O2 concentration | 284010001 | 284010101
284 | 1 | 2 | 2 | 2D | O2 flux per volume | 284010002 | 284010202
284 | 1 | 3 | 3 | 2c | Specific flux | 284010003 | 284010303
284 | 1 | 4 | 4 | 3U | Flux control ratio | 284010004 | 284010404
284 | 1 | 5 | 5 | 4G | Specific flux (mt) | 284010005 | 284010505
284 | 1 | 6 | 6 | 5S | FCR (mt: ROX-corr.) | 284010006 | 284010606
284 | 1 | 7 | 1 | 6Oct | O2 concentration | 284010001 | 284010701
284 | 1 | 8 | 2 | 7Rot | O2 flux per volume | 284010002 | 284010802
284 | 1 | 9 | 3 | 8Gp | Specific flux | 284010003 | 284010903
284 | 1 | 10 | 4 | 9Ama | Flux control ratio | 284010004 | 284011004
284 | 1 | 11 | 5 | 10Tm | Specific flux (mt) | 284010005 | 284011105
284 | 1 | 12 | 6 | 11Azd | FCR (mt: ROX-corr.) | 284010006 | 284011206
285 | 1 | 0 | 1 | 1pfi | O2 concentration | 285010001 | 285010001
285 | 1 | 1 | 2 | 1PM | O2 flux per volume | 285010002 | 285010102
285 | 1 | 2 | 3 | 2D | Specific flux | 285010003 | 285010203
285 | 1 | 3 | 4 | 2c | Flux control ratio | 285010004 | 285010304
285 | 1 | 4 | 5 | 3U | Specific flux (mt) | 285010005 | 285010405
285 | 1 | 5 | 6 | 4G | FCR (mt: ROX-corr.) | 285010006 | 285010506
285 | 1 | 6 | 1 | 5S | O2 concentration | 285010001 | 285010601
285 | 1 | 7 | 2 | 6Oct | O2 flux per volume | 285010002 | 285010702
285 | 1 | 8 | 3 | 7Rot | Specific flux | 285010003 | 285010803
285 | 1 | 9 | 4 | 8Gp | Flux control ratio | 285010004 | 285010904
285 | 1 | 10 | 5 | 9Ama | Specific flux (mt) | 285010005 | 285011005
285 | 1 | 11 | 6 | 10Tm | FCR (mt: ROX-corr.) | 285010006 | 285011106
285 | 1 | 12 | 1 | 11Azd | O2 concentration | 285010001 | 285011201
286 | 1 | 0 | 2 | 1pfi | O2 flux per volume | 286010002 | 286010002
286 | 1 | 1 | 3 | 1PM | Specific flux | 286010003 | 286010103
286 | 1 | 2 | 4 | 2D | Flux control ratio | 286010004 | 286010204
286 | 1 | 3 | 5 | 2c | Specific flux (mt) | 286010005 | 286010305
286 | 1 | 4 | 6 | 3U | FCR (mt: ROX-corr.) | 286010006 | 286010406
286 | 1 | 5 | 1 | 4G | O2 concentration | 286010001 | 286010501
286 | 1 | 6 | 2 | 5S | O2 flux per volume | 286010002 | 286010602
286 | 1 | 7 | 3 | 6Oct | Specific flux | 286010003 | 286010703
286 | 1 | 8 | 4 | 7Rot | Flux control ratio | 286010004 | 286010804
286 | 1 | 9 | 5 | 8Gp | Specific flux (mt) | 286010005 | 286010905
286 | 1 | 10 | 6 | 9Ama | FCR (mt: ROX-corr.) | 286010006 | 286011006
286 | 1 | 11 | 1 | 10Tm | O2 concentration | 286010001 | 286011101
286 | 1 | 12 | 2 | 11Azd | O2 flux per volume | 286010002 | 286011202
287 | 1 | 0 | 3 | 1pfi | Specific flux | 287010003 | 287010003
287 | 1 | 1 | 4 | 1PM | Flux control ratio | 287010004 | 287010104
287 | 1 | 2 | 5 | 2D | Specific flux (mt) | 287010005 | 287010205
287 | 1 | 3 | 6 | 2c | FCR (mt: ROX-corr.) | 287010006 | 287010306
287 | 1 | 4 | 1 | 3U | O2 concentration | 287010001 | 287010401
287 | 1 | 5 | 2 | 4G | O2 flux per volume | 287010002 | 287010502
287 | 1 | 6 | 3 | 5S | Specific flux | 287010003 | 287010603
287 | 1 | 7 | 4 | 6Oct | Flux control ratio | 287010004 | 287010704
287 | 1 | 8 | 5 | 7Rot | Specific flux (mt) | 287010005 | 287010805
287 | 1 | 9 | 6 | 8Gp | FCR (mt: ROX-corr.) | 287010006 | 287010906
287 | 1 | 10 | 1 | 9Ama | O2 concentration | 287010001 | 287011001
287 | 1 | 11 | 2 | 10Tm | O2 flux per volume | 287010002 | 287011102
287 | 1 | 12 | 3 | 11Azd | Specific flux | 287010003 | 287011203
288 | 1 | 0 | 4 | 1pfi | Flux control ratio | 288010004 | 288010004
288 | 1 | 1 | 5 | 1PM | Specific flux (mt) | 288010005 | 288010105
288 | 1 | 2 | 6 | 2D | FCR (mt: ROX-corr.) | 288010006 | 288010206
288 | 1 | 3 | 1 | 2c | O2 concentration | 288010001 | 288010301
288 | 1 | 4 | 2 | 3U | O2 flux per volume | 288010002 | 288010402
288 | 1 | 5 | 3 | 4G | Specific flux | 288010003 | 288010503
288 | 1 | 6 | 4 | 5S | Flux control ratio | 288010004 | 288010604
288 | 1 | 7 | 5 | 6Oct | Specific flux (mt) | 288010005 | 288010705
288 | 1 | 8 | 6 | 7Rot | FCR (mt: ROX-corr.) | 288010006 | 288010806
288 | 1 | 9 | 1 | 8Gp | O2 concentration | 288010001 | 288010901
288 | 1 | 10 | 2 | 9Ama | O2 flux per volume | 288010002 | 288011002
288 | 1 | 11 | 3 | 10Tm | Specific flux | 288010003 | 288011103
288 | 1 | 12 | 4 | 11Azd | Flux control ratio | 288010004 | 288011204
289 | 1 | 0 | 5 | 1pfi | Specific flux (mt) | 289010005 | 289010005
289 | 1 | 1 | 6 | 1PM | FCR (mt: ROX-corr.) | 289010006 | 289010106
289 | 1 | 2 | 1 | 2D | O2 concentration | 289010001 | 289010201
289 | 1 | 3 | 2 | 2c | O2 flux per volume | 289010002 | 289010302
289 | 1 | 4 | 3 | 3U | Specific flux | 289010003 | 289010403
289 | 1 | 5 | 4 | 4G | Flux control ratio | 289010004 | 289010504
289 | 1 | 6 | 5 | 5S | Specific flux (mt) | 289010005 | 289010605
289 | 1 | 7 | 6 | 6Oct | FCR (mt: ROX-corr.) | 289010006 | 289010706
289 | 1 | 8 | 1 | 7Rot | O2 concentration | 289010001 | 289010801
289 | 1 | 9 | 2 | 8Gp | O2 flux per volume | 289010002 | 289010902
289 | 1 | 10 | 3 | 9Ama | Specific flux | 289010003 | 289011003
289 | 1 | 11 | 4 | 10Tm | Flux control ratio | 289010004 | 289011104
289 | 1 | 12 | 5 | 11Azd | Specific flux (mt) | 289010005 | 289011205
290 | 1 | 0 | 6 | 1pfi | FCR (mt: ROX-corr.) | 290010006 | 290010006
290 | 1 | 1 | 1 | 1PM | O2 concentration | 290010001 | 290010101
290 | 1 | 2 | 2 | 2D | O2 flux per volume | 290010002 | 290010202
290 | 1 | 3 | 3 | 2c | Specific flux | 290010003 | 290010303
290 | 1 | 4 | 4 | 3U | Flux control ratio | 290010004 | 290010404
290 | 1 | 5 | 5 | 4G | Specific flux (mt) | 290010005 | 290010505
290 | 1 | 6 | 6 | 5S | FCR (mt: ROX-corr.) | 290010006 | 290010606
290 | 1 | 7 | 1 | 6Oct | O2 concentration | 290010001 | 290010701
290 | 1 | 8 | 2 | 7Rot | O2 flux per volume | 290010002 | 290010802
290 | 1 | 9 | 3 | 8Gp | Specific flux | 290010003 | 290010903
290 | 1 | 10 | 4 | 9Ama | Flux control ratio | 290010004 | 290011004
290 | 1 | 11 | 5 | 10Tm | Specific flux (mt) | 290010005 | 290011105
290 | 1 | 12 | 6 | 11Azd | FCR (mt: ROX-corr.) | 290010006 | 290011206
291 | 1 | 0 | 1 | 1pfi | O2 concentration | 291010001 | 291010001
291 | 1 | 1 | 2 | 1PM | O2 flux per volume | 291010002 | 291010102
291 | 1 | 2 | 3 | 2D | Specific flux | 291010003 | 291010203
291 | 1 | 3 | 4 | 2c | Flux control ratio | 291010004 | 291010304
291 | 1 | 4 | 5 | 3U | Specific flux (mt) | 291010005 | 291010405
291 | 1 | 5 | 6 | 4G | FCR (mt: ROX-corr.) | 291010006 | 291010506
291 | 1 | 6 | 1 | 5S | O2 concentration | 291010001 | 291010601
291 | 1 | 7 | 2 | 6Oct | O2 flux per volume | 291010002 | 291010702
291 | 1 | 8 | 3 | 7Rot | Specific flux | 291010003 | 291010803
291 | 1 | 9 | 4 | 8Gp | Flux control ratio | 291010004 | 291010904
291 | 1 | 10 | 5 | 9Ama | Specific flux (mt) | 291010005 | 291011005
291 | 1 | 11 | 6 | 10Tm | FCR (mt: ROX-corr.) | 291010006 | 291011106
291 | 1 | 12 | 1 | 11Azd | O2 concentration | 291010001 | 291011201
292 | 1 | 0 | 2 | 1pfi | O2 flux per volume | 292010002 | 292010002
292 | 1 | 1 | 3 | 1PM | Specific flux | 292010003 | 292010103
292 | 1 | 2 | 4 | 2D | Flux control ratio | 292010004 | 292010204
292 | 1 | 3 | 5 | 2c | Specific flux (mt) | 292010005 | 292010305
292 | 1 | 4 | 6 | 3U | FCR (mt: ROX-corr.) | 292010006 | 292010406
292 | 1 | 5 | 1 | 4G | O2 concentration | 292010001 | 292010501
292 | 1 | 6 | 2 | 5S | O2 flux per volume | 292010002 | 292010602
292 | 1 | 7 | 3 | 6Oct | Specific flux | 292010003 | 292010703
292 | 1 | 8 | 4 | 7Rot | Flux control ratio | 292010004 | 292010804
292 | 1 | 9 | 5 | 8Gp | Specific flux (mt) | 292010005 | 292010905
292 | 1 | 10 | 6 | 9Ama | FCR (mt: ROX-corr.) | 292010006 | 292011006
292 | 1 | 11 | 1 | 10Tm | O2 concentration | 292010001 | 292011101
292 | 1 | 12 | 2 | 11Azd | O2 flux per volume | 292010002 | 292011202
293 | 1 | 0 | 3 | 1pfi | Specific flux | 293010003 | 293010003
293 | 1 | 1 | 4 | 1PM | Flux control ratio | 293010004 | 293010104
293 | 1 | 2 | 5 | 2D | Specific flux (mt) | 293010005 | 293010205
293 | 1 | 3 | 6 | 2c | FCR (mt: ROX-corr.) | 293010006 | 293010306
293 | 1 | 4 | 1 | 3U | O2 concentration | 293010001 | 293010401
293 | 1 | 5 | 2 | 4G | O2 flux per volume | 293010002 | 293010502
293 | 1 | 6 | 3 | 5S | Specific flux | 293010003 | 293010603
293 | 1 | 7 | 4 | 6Oct | Flux control ratio | 293010004 | 293010704
293 | 1 | 8 | 5 | 7Rot | Specific flux (mt) | 293010005 | 293010805
293 | 1 | 9 | 6 | 8Gp | FCR (mt: ROX-corr.) | 293010006 | 293010906
293 | 1 | 10 | 1 | 9Ama | O2 concentration | 293010001 | 293011001
293 | 1 | 11 | 2 | 10Tm | O2 flux per volume | 293010002 | 293011102
293 | 1 | 12 | 3 | 11Azd | Specific flux | 293010003 | 293011203
294 | 1 | 0 | 4 | 1pfi | Flux control ratio | 294010004 | 294010004
294 | 1 | 1 | 5 | 1PM | Specific flux (mt) | 294010005 | 294010105
294 | 1 | 2 | 6 | 2D | FCR (mt: ROX-corr.) | 294010006 | 294010206
294 | 1 | 3 | 1 | 2c | O2 concentration | 294010001 | 294010301
294 | 1 | 4 | 2 | 3U | O2 flux per volume | 294010002 | 294010402
294 | 1 | 5 | 3 | 4G | Specific flux | 294010003 | 294010503
294 | 1 | 6 | 4 | 5S | Flux control ratio | 294010004 | 294010604
294 | 1 | 7 | 5 | 6Oct | Specific flux (mt) | 294010005 | 294010705
294 | 1 | 8 | 6 | 7Rot | FCR (mt: ROX-corr.) | 294010006 | 294010806
294 | 1 | 9 | 1 | 8Gp | O2 concentration | 294010001 | 294010901
294 | 1 | 10 | 2 | 9Ama | O2 flux per volume | 294010002 | 294011002
294 | 1 | 11 | 3 | 10Tm | Specific flux | 294010003 | 294011103
294 | 1 | 12 | 4 | 11Azd | Flux control ratio | 294010004 | 294011204
295 | 1 | 0 | 5 | 1pfi | Specific flux (mt) | 295010005 | 295010005
295 | 1 | 1 | 6 | 1PM | FCR (mt: ROX-corr.) | 295010006 | 295010106
295 | 1 | 2 | 1 | 2D | O2 concentration | 295010001 | 295010201
295 | 1 | 3 | 2 | 2c | O2 flux per volume | 295010002 | 295010302
295 | 1 | 4 | 3 | 3U | Specific flux | 295010003 | 295010403
295 | 1 | 5 | 4 | 4G | Flux control ratio | 295010004 | 295010504
295 | 1 | 6 | 5 | 5S | Specific flux (mt) | 295010005 | 295010605
295 | 1 | 7 | 6 | 6Oct | FCR (mt: ROX-corr.) | 295010006 | 295010706
295 | 1 | 8 | 1 | 7Rot | O2 concentration | 295010001 | 295010801
295 | 1 | 9 | 2 | 8Gp | O2 flux per volume | 295010002 | 295010902
295 | 1 | 10 | 3 | 9Ama | Specific flux | 295010003 | 295011003
295 | 1 | 11 | 4 | 10Tm | Flux control ratio | 295010004 | 295011104
295 | 1 | 12 | 5 | 11Azd | Specific flux (mt) | 295010005 | 295011205
296 | 1 | 0 | 6 | 1pfi | FCR (mt: ROX-corr.) | 296010006 | 296010006
296 | 1 | 1 | 1 | 1PM | O2 concentration | 296010001 | 296010101
296 | 1 | 2 | 2 | 2D | O2 flux per volume | 296010002 | 296010202
296 | 1 | 3 | 3 | 2c | Specific flux | 296010003 | 296010303
296 | 1 | 4 | 4 | 3U | Flux control ratio | 296010004 | 296010404
296 | 1 | 5 | 5 | 4G | Specific flux (mt) | 296010005 | 296010505
296 | 1 | 6 | 6 | 5S | FCR (mt: ROX-corr.) | 296010006 | 296010606
296 | 1 | 7 | 1 | 6Oct | O2 concentration | 296010001 | 296010701
296 | 1 | 8 | 2 | 7Rot | O2 flux per volume | 296010002 | 296010802
296 | 1 | 9 | 3 | 8Gp | Specific flux | 296010003 | 296010903
296 | 1 | 10 | 4 | 9Ama | Flux control ratio | 296010004 | 296011004
296 | 1 | 11 | 5 | 10Tm | Specific flux (mt) | 296010005 | 296011105
296 | 1 | 12 | 6 | 11Azd | FCR (mt: ROX-corr.) | 296010006 | 296011206
297 | 1 | 0 | 1 | 1pfi | O2 concentration | 297010001 | 297010001
297 | 1 | 1 | 2 | 1PM | O2 flux per volume | 297010002 | 297010102
297 | 1 | 2 | 3 | 2D | Specific flux | 297010003 | 297010203
297 | 1 | 3 | 4 | 2c | Flux control ratio | 297010004 | 297010304
297 | 1 | 4 | 5 | 3U | Specific flux (mt) | 297010005 | 297010405
297 | 1 | 5 | 6 | 4G | FCR (mt: ROX-corr.) | 297010006 | 297010506
297 | 1 | 6 | 1 | 5S | O2 concentration | 297010001 | 297010601
297 | 1 | 7 | 2 | 6Oct | O2 flux per volume | 297010002 | 297010702
297 | 1 | 8 | 3 | 7Rot | Specific flux | 297010003 | 297010803
297 | 1 | 9 | 4 | 8Gp | Flux control ratio | 297010004 | 297010904
297 | 1 | 10 | 5 | 9Ama | Specific flux (mt) | 297010005 | 297011005
297 | 1 | 11 | 6 | 10Tm | FCR (mt: ROX-corr.) | 297010006 | 297011106
297 | 1 | 12 | 1 | 11Azd | O2 concentration | 297010001 | 297011201
298 | 1 | 0 | 2 | 1pfi | O2 flux per volume | 298010002 | 298010002
298 | 1 | 1 | 3 | 1PM | Specific flux | 298010003 | 298010103
298 | 1 | 2 | 4 | 2D | Flux control ratio | 298010004 | 298010204
298 | 1 | 3 | 5 | 2c | Specific flux (mt) | 298010005 | 298010305
298 | 1 | 4 | 6 | 3U | FCR (mt: ROX-corr.) | 298010006 | 298010406
298 | 1 | 5 | 1 | 4G | O2 concentration | 298010001 | 298010501
298 | 1 | 6 | 2 | 5S | O2 flux per volume | 298010002 | 298010602
298 | 1 | 7 | 3 | 6Oct | Specific flux | 298010003 | 298010703
298 | 1 | 8 | 4 | 7Rot | Flux control ratio | 298010004 | 298010804
298 | 1 | 9 | 5 | 8Gp | Specific flux (mt) | 298010005 | 298010905
298 | 1 | 10 | 6 | 9Ama | FCR (mt: ROX-corr.) | 298010006 | 298011006
298 | 1 | 11 | 1 | 10Tm | O2 concentration | 298010001 | 298011101
298 | 1 | 12 | 2 | 11Azd | O2 flux per volume | 298010002 | 298011202
299 | 1 | 0 | 3 | 1pfi | Specific flux | 299010003 | 299010003
299 | 1 | 1 | 4 | 1PM | Flux control ratio | 299010004 | 299010104
299 | 1 | 2 | 5 | 2D | Specific flux (mt) | 299010005 | 299010205
299 | 1 | 3 | 6 | 2c | FCR (mt: ROX-corr.) | 299010006 | 299010306
299 | 1 | 4 | 1 | 3U | O2 concentration | 299010001 | 299010401
299 | 1 | 5 | 2 | 4G | O2 flux per volume | 299010002 | 299010502
299 | 1 | 6 | 3 | 5S | Specific flux | 299010003 | 299010603
299 | 1 | 7 | 4 | 6Oct | Flux control ratio | 299010004 | 299010704
299 | 1 | 8 | 5 | 7Rot | Specific flux (mt) | 299010005 | 299010805
299 | 1 | 9 | 6 | 8Gp | FCR (mt: ROX-corr.) | 299010006 | 299010906
299 | 1 | 10 | 1 | 9Ama | O2 concentration | 299010001 | 299011001
299 | 1 | 11 | 2 | 10Tm | O2 flux per volume | 299010002 | 299011102
299 | 1 | 12 | 3 | 11Azd | Specific flux | 299010003 | 299011203
300 | 1 | 0 | 4 | 1pfi | Flux control ratio | 300010004 | 300010004
300 | 1 | 1 | 5 | 1PM | Specific flux (mt) | 300010005 | 300010105
300 | 1 | 2 | 6 | 2D | FCR (mt: ROX-corr.) | 300010006 | 300010206
300 | 1 | 3 | 1 | 2c | O2 concentration | 300010001 | 300010301
300 | 1 | 4 | 2 | 3U | O2 flux per volume | 300010002 | 300010402
300 | 1 | 5 | 3 | 4G | Specific flux | 300010003 | 300010503
300 | 1 | 6 | 4 | 5S | Flux control ratio | 300010004 | 300010604
300 | 1 | 7 | 5 | 6Oct | Specific flux (mt) | 300010005 | 300010705
300 | 1 | 8 | 6 | 7Rot | FCR (mt: ROX-corr.) | 300010006 | 300010806
300 | 1 | 9 | 1 | 8Gp | O2 concentration | 300010001 | 300010901
300 | 1 | 10 | 2 | 9Ama | O2 flux per volume | 300010002 | 300011002
300 | 1 | 11 | 3 | 10Tm | Specific flux | 300010003 | 300011103
300 | 1 | 12 | 4 | 11Azd | Flux control ratio | 300010004 | 300011204
301 | 1 | 0 | 5 | 1pfi | Specific flux (mt) | 301010005 | 301010005
301 | 1 | 1 | 6 | 1PM | FCR (mt: ROX-corr.) | 301010006 | 301010106
301 | 1 | 2 | 1 | 2D | O2 concentration | 301010001 | 301010201
301 | 1 | 3 | 2 | 2c | O2 flux per volume | 301010002 | 301010302
301 | 1 | 4 | 3 | 3U | Specific flux | 301010003 | 301010403
301 | 1 | 5 | 4 | 4G | Flux control ratio | 301010004 | 301010504
301 | 1 | 6 | 5 | 5S | Specific flux (mt) | 301010005 | 301010605
301 | 1 | 7 | 6 | 6Oct | FCR (mt: ROX-corr.) | 301010006 | 301010706
301 | 1 | 8 | 1 | 7Rot | O2 concentration | 301010001 | 301010801
301 | 1 | 9 | 2 | 8Gp | O2 flux per volume | 301010002 | 301010902
301 | 1 | 10 | 3 | 9Ama | Specific flux | 301010003 | 301011003
301 | 1 | 11 | 4 | 10Tm | Flux control ratio | 301010004 | 301011104
301 | 1 | 12 | 5 | 11Azd | Specific flux (mt) | 301010005 | 301011205
302 | 1 | 0 | 6 | 1pfi | FCR (mt: ROX-corr.) | 302010006 | 302010006
302 | 1 | 1 | 1 | 1PM | O2 concentration | 302010001 | 302010101
302 | 1 | 2 | 2 | 2D | O2 flux per volume | 302010002 | 302010202
302 | 1 | 3 | 3 | 2c | Specific flux | 302010003 | 302010303
302 | 1 | 4 | 4 | 3U | Flux control ratio | 302010004 | 302010404
302 | 1 | 5 | 5 | 4G | Specific flux (mt) | 302010005 | 302010505
302 | 1 | 6 | 6 | 5S | FCR (mt: ROX-corr.) | 302010006 | 302010606
302 | 1 | 7 | 1 | 6Oct | O2 concentration | 302010001 | 302010701
302 | 1 | 8 | 2 | 7Rot | O2 flux per volume | 302010002 | 302010802
302 | 1 | 9 | 3 | 8Gp | Specific flux | 302010003 | 302010903
302 | 1 | 10 | 4 | 9Ama | Flux control ratio | 302010004 | 302011004
302 | 1 | 11 | 5 | 10Tm | Specific flux (mt) | 302010005 | 302011105
302 | 1 | 12 | 6 | 11Azd | FCR (mt: ROX-corr.) | 302010006 | 302011206
303 | 1 | 0 | 1 | 1pfi | O2 concentration | 303010001 | 303010001
303 | 1 | 1 | 2 | 1PM | O2 flux per volume | 303010002 | 303010102
303 | 1 | 2 | 3 | 2D | Specific flux | 303010003 | 303010203
303 | 1 | 3 | 4 | 2c | Flux control ratio | 303010004 | 303010304
303 | 1 | 4 | 5 | 3U | Specific flux (mt) | 303010005 | 303010405
303 | 1 | 5 | 6 | 4G | FCR (mt: ROX-corr.) | 303010006 | 303010506
303 | 1 | 6 | 1 | 5S | O2 concentration | 303010001 | 303010601
303 | 1 | 7 | 2 | 6Oct | O2 flux per volume | 303010002 | 303010702
303 | 1 | 8 | 3 | 7Rot | Specific flux | 303010003 | 303010803
303 | 1 | 9 | 4 | 8Gp | Flux control ratio | 303010004 | 303010904
303 | 1 | 10 | 5 | 9Ama | Specific flux (mt) | 303010005 | 303011005
303 | 1 | 11 | 6 | 10Tm | FCR (mt: ROX-corr.) | 303010006 | 303011106
303 | 1 | 12 | 1 | 11Azd | O2 concentration | 303010001 | 303011201
304 | 1 | 0 | 2 | 1pfi | O2 flux per volume | 304010002 | 304010002
304 | 1 | 1 | 3 | 1PM | Specific flux | 304010003 | 304010103
304 | 1 | 2 | 4 | 2D | Flux control ratio | 304010004 | 304010204
304 | 1 | 3 | 5 | 2c | Specific flux (mt) | 304010005 | 304010305
304 | 1 | 4 | 6 | 3U | FCR (mt: ROX-corr.) | 304010006 | 304010406
304 | 1 | 5 | 1 | 4G | O2 concentration | 304010001 | 304010501
304 | 1 | 6 | 2 | 5S | O2 flux per volume | 304010002 | 304010602
304 | 1 | 7 | 3 | 6Oct | Specific flux | 304010003 | 304010703
304 | 1 | 8 | 4 | 7Rot | Flux control ratio | 304010004 | 304010804
304 | 1 | 9 | 5 | 8Gp | Specific flux (mt) | 304010005 | 304010905
304 | 1 | 10 | 6 | 9Ama | FCR (mt: ROX-corr.) | 304010006 | 304011006
304 | 1 | 11 | 1 | 10Tm | O2 concentration | 304010001 | 304011101
304 | 1 | 12 | 2 | 11Azd | O2 flux per volume | 304010002 | 304011202
305 | 1 | 0 | 3 | 1pfi | Specific flux | 305010003 | 305010003
305 | 1 | 1 | 4 | 1PM | Flux control ratio | 305010004 | 305010104
305 | 1 | 2 | 5 | 2D | Specific flux (mt) | 305010005 | 305010205
305 | 1 | 3 | 6 | 2c | FCR (mt: ROX-corr.) | 305010006 | 305010306
305 | 1 | 4 | 1 | 3U | O2 concentration | 305010001 | 305010401
305 | 1 | 5 | 2 | 4G | O2 flux per volume | 305010002 | 305010502
305 | 1 | 6 | 3 | 5S | Specific flux | 305010003 | 305010603
305 | 1 | 7 | 4 | 6Oct | Flux control ratio | 305010004 | 305010704
305 | 1 | 8 | 5 | 7Rot | Specific flux (mt) | 305010005 | 305010805
305 | 1 | 9 | 6 | 8Gp | FCR (mt: ROX-corr.) | 305010006 | 305010906
305 | 1 | 10 | 1 | 9Ama | O2 concentration | 305010001 | 305011001
305 | 1 | 11 | 2 | 10Tm | O2 flux per volume | 305010002 | 305011102
305 | 1 | 12 | 3 | 11Azd | Specific flux | 305010003 | 305011203
306 | 1 | 0 | 4 | 1pfi | Flux control ratio | 306010004 | 306010004
306 | 1 | 1 | 5 | 1PM | Specific flux (mt) | 306010005 | 306010105
306 | 1 | 2 | 6 | 2D | FCR (mt: ROX-corr.) | 306010006 | 306010206
306 | 1 | 3 | 1 | 2c | O2 concentration | 306010001 | 306010301
306 | 1 | 4 | 2 | 3U | O2 flux per volume | 306010002 | 306010402
306 | 1 | 5 | 3 | 4G | Specific flux | 306010003 | 306010503
306 | 1 | 6 | 4 | 5S | Flux control ratio | 306010004 | 306010604
306 | 1 | 7 | 5 | 6Oct | Specific flux (mt) | 306010005 | 306010705
306 | 1 | 8 | 6 | 7Rot | FCR (mt: ROX-corr.) | 306010006 | 306010806
306 | 1 | 9 | 1 | 8Gp | O2 concentration | 306010001 | 306010901
306 | 1 | 10 | 2 | 9Ama | O2 flux per volume | 306010002 | 306011002
306 | 1 | 11 | 3 | 10Tm | Specific flux | 306010003 | 306011103
306 | 1 | 12 | 4 | 11Azd | Flux control ratio | 306010004 | 306011204
307 | 1 | 0 | 5 | 1pfi | Specific flux (mt) | 307010005 | 307010005
307 | 1 | 1 | 6 | 1PM | FCR (mt: ROX-corr.) | 307010006 | 307010106
307 | 1 | 2 | 1 | 2D | O2 concentration | 307010001 | 307010201
307 | 1 | 3 | 2 | 2c | O2 flux per volume | 307010002 | 307010302
307 | 1 | 4 | 3 | 3U | Specific flux | 307010003 | 307010403
307 | 1 | 5 | 4 | 4G | Flux control ratio | 307010004 | 307010504
307 | 1 | 6 | 5 | 5S | Specific flux (mt) | 307010005 | 307010605
307 | 1 | 7 | 6 | 6Oct | FCR (mt: ROX-corr.) | 307010006 | 307010706
307 | 1 | 8 | 1 | 7Rot | O2 concentration | 307010001 | 307010801
307 | 1 | 9 | 2 | 8Gp | O2 flux per volume | 307010002 | 307010902
307 | 1 | 10 | 3 | 9Ama | Specific flux | 307010003 | 307011003
307 | 1 | 11 | 4 | 10Tm | Flux control ratio | 307010004 | 307011104
307 | 1 | 12 | 5 | 11Azd | Specific flux (mt) | 307010005 | 307011205
308 | 1 | 0 | 6 | 1pfi | FCR (mt: ROX-corr.) | 308010006 | 308010006
308 | 1 | 1 | 1 | 1PM | O2 concentration | 308010001 | 308010101
308 | 1 | 2 | 2 | 2D | O2 flux per volume | 308010002 | 308010202
308 | 1 | 3 | 3 | 2c | Specific flux | 308010003 | 308010303
308 | 1 | 4 | 4 | 3U | Flux control ratio | 308010004 | 308010404
308 | 1 | 5 | 5 | 4G | Specific flux (mt) | 308010005 | 308010505
308 | 1 | 6 | 6 | 5S | FCR (mt: ROX-corr.) | 308010006 | 308010606
308 | 1 | 7 | 1 | 6Oct | O2 concentration | 308010001 | 308010701
308 | 1 | 8 | 2 | 7Rot | O2 flux per volume | 308010002 | 308010802
308 | 1 | 9 | 3 | 8Gp | Specific flux | 308010003 | 308010903
308 | 1 | 10 | 4 | 9Ama | Flux control ratio | 308010004 | 308011004
308 | 1 | 11 | 5 | 10Tm | Specific flux (mt) | 308010005 | 308011105
308 | 1 | 12 | 6 | 11Azd | FCR (mt: ROX-corr.) | 308010006 | 308011206
309 | 1 | 0 | 1 | 1pfi | O2 concentration | 309010001 | 309010001
309 | 1 | 1 | 2 | 1PM | O2 flux per volume | 309010002 | 309010102
309 | 1 | 2 | 3 | 2D | Specific flux | 309010003 | 309010203
309 | 1 | 3 | 4 | 2c | Flux control ratio | 309010004 | 309010304
309 | 1 | 4 | 5 | 3U | Specific flux (mt) | 309010005 | 309010405
309 | 1 | 5 | 6 | 4G | FCR (mt: ROX-corr.) | 309010006 | 309010506
309 | 1 | 6 | 1 | 5S | O2 concentration | 309010001 | 309010601
309 | 1 | 7 | 2 | 6Oct | O2 flux per volume | 309010002 | 309010702
309 | 1 | 8 | 3 | 7Rot | Specific flux | 309010003 | 309010803
309 | 1 | 9 | 4 | 8Gp | Flux control ratio | 309010004 | 309010904
309 | 1 | 10 | 5 | 9Ama | Specific flux (mt) | 309010005 | 309011005
309 | 1 | 11 | 6 | 10Tm | FCR (mt: ROX-corr.) | 309010006 | 309011106
309 | 1 | 12 | 1 | 11Azd | O2 concentration | 309010001 | 309011201
310 | 1 | 0 | 2 | 1pfi | O2 flux per volume | 310010002 | 310010002
310 | 1 | 1 | 3 | 1PM | Specific flux | 310010003 | 310010103
310 | 1 | 2 | 4 | 2D | Flux control ratio | 310010004 | 310010204
310 | 1 | 3 | 5 | 2c | Specific flux (mt) | 310010005 | 310010305
310 | 1 | 4 | 6 | 3U | FCR (mt: ROX-corr.) | 310010006 | 310010406
310 | 1 | 5 | 1 | 4G | O2 concentration | 310010001 | 310010501
310 | 1 | 6 | 2 | 5S | O2 flux per volume | 310010002 | 310010602
310 | 1 | 7 | 3 | 6Oct | Specific flux | 310010003 | 310010703
310 | 1 | 8 | 4 | 7Rot | Flux control ratio | 310010004 | 310010804
310 | 1 | 9 | 5 | 8Gp | Specific flux (mt) | 310010005 | 310010905
310 | 1 | 10 | 6 | 9Ama | FCR (mt: ROX-corr.) | 310010006 | 310011006
310 | 1 | 11 | 1 | 10Tm | O2 concentration | 310010001 | 310011101
310 | 1 | 12 | 2 | 11Azd | O2 flux per volume | 310010002 | 310011202
311 | 1 | 0 | 3 | 1pfi | Specific flux | 311010003 | 311010003
311 | 1 | 1 | 4 | 1PM | Flux control ratio | 311010004 | 311010104
311 | 1 | 2 | 5 | 2D | Specific flux (mt) | 311010005 | 311010205
311 | 1 | 3 | 6 | 2c | FCR (mt: ROX-corr.) | 311010006 | 311010306
311 | 1 | 4 | 1 | 3U | O2 concentration | 311010001 | 311010401
311 | 1 | 5 | 2 | 4G | O2 flux per volume | 311010002 | 311010502
311 | 1 | 6 | 3 | 5S | Specific flux | 311010003 | 311010603
311 | 1 | 7 | 4 | 6Oct | Flux control ratio | 311010004 | 311010704
311 | 1 | 8 | 5 | 7Rot | Specific flux (mt) | 311010005 | 311010805
311 | 1 | 9 | 6 | 8Gp | FCR (mt: ROX-corr.) | 311010006 | 311010906
311 | 1 | 10 | 1 | 9Ama | O2 concentration | 311010001 | 311011001
311 | 1 | 11 | 2 | 10Tm | O2 flux per volume | 311010002 | 311011102
311 | 1 | 12 | 3 | 11Azd | Specific flux | 311010003 | 311011203
312 | 1 | 0 | 4 | 1pfi | Flux control ratio | 312010004 | 312010004
312 | 1 | 1 | 5 | 1PM | Specific flux (mt) | 312010005 | 312010105
312 | 1 | 2 | 6 | 2D | FCR (mt: ROX-corr.) | 312010006 | 312010206
312 | 1 | 3 | 1 | 2c | O2 concentration | 312010001 | 312010301
312 | 1 | 4 | 2 | 3U | O2 flux per volume | 312010002 | 312010402
312 | 1 | 5 | 3 | 4G | Specific flux | 312010003 | 312010503
312 | 1 | 6 | 4 | 5S | Flux control ratio | 312010004 | 312010604
312 | 1 | 7 | 5 | 6Oct | Specific flux (mt) | 312010005 | 312010705
312 | 1 | 8 | 6 | 7Rot | FCR (mt: ROX-corr.) | 312010006 | 312010806
312 | 1 | 9 | 1 | 8Gp | O2 concentration | 312010001 | 312010901
312 | 1 | 10 | 2 | 9Ama | O2 flux per volume | 312010002 | 312011002
312 | 1 | 11 | 3 | 10Tm | Specific flux | 312010003 | 312011103
312 | 1 | 12 | 4 | 11Azd | Flux control ratio | 312010004 | 312011204
313 | 1 | 0 | 5 | 1pfi | Specific flux (mt) | 313010005 | 313010005
313 | 1 | 1 | 6 | 1PM | FCR (mt: ROX-corr.) | 313010006 | 313010106
313 | 1 | 2 | 1 | 2D | O2 concentration | 313010001 | 313010201
313 | 1 | 3 | 2 | 2c | O2 flux per volume | 313010002 | 313010302
313 | 1 | 4 | 3 | 3U | Specific flux | 313010003 | 313010403
313 | 1 | 5 | 4 | 4G | Flux control ratio | 313010004 | 313010504
313 | 1 | 6 | 5 | 5S | Specific flux (mt) | 313010005 | 313010605
313 | 1 | 7 | 6 | 6Oct | FCR (mt: ROX-corr.) | 313010006 | 313010706
313 | 1 | 8 | 1 | 7Rot | O2 concentration | 313010001 | 313010801
313 | 1 | 9 | 2 | 8Gp | O2 flux per volume | 313010002 | 313010902
313 | 1 | 10 | 3 | 9Ama | Specific flux | 313010003 | 313011003
313 | 1 | 11 | 4 | 10Tm | Flux control ratio | 313010004 | 313011104
313 | 1 | 12 | 5 | 11Azd | Specific flux (mt) | 313010005 | 313011205
314 | 1 | 0 | 6 | 1pfi | FCR (mt: ROX-corr.) | 314010006 | 314010006
314 | 1 | 1 | 1 | 1PM | O2 concentration | 314010001 | 314010101
314 | 1 | 2 | 2 | 2D | O2 flux per volume | 314010002 | 314010202
314 | 1 | 3 | 3 | 2c | Specific flux | 314010003 | 314010303
314 | 1 | 4 | 4 | 3U | Flux control ratio | 314010004 | 314010404
314 | 1 | 5 | 5 | 4G | Specific flux (mt) | 314010005 | 314010505
314 | 1 | 6 | 6 | 5S | FCR (mt: ROX-corr.) | 314010006 | 314010606
314 | 1 | 7 | 1 | 6Oct | O2 concentration | 314010001 | 314010701
314 | 1 | 8 | 2 | 7Rot | O2 flux per volume | 314010002 | 314010802
314 | 1 | 9 | 3 | 8Gp | Specific flux | 314010003 | 314010903
314 | 1 | 10 | 4 | 9Ama | Flux control ratio | 314010004 | 314011004
314 | 1 | 11 | 5 | 10Tm | Specific flux (mt) | 314010005 | 314011105
314 | 1 | 12 | 6 | 11Azd | FCR (mt: ROX-corr.) | 314010006 | 314011206
315 | 1 | 0 | 1 | 1pfi | O2 concentration | 315010001 | 315010001
315 | 1 | 1 | 2 | 1PM | O2 flux per volume | 315010002 | 315010102
315 | 1 | 2 | 3 | 2D | Specific flux | 315010003 | 315010203
315 | 1 | 3 | 4 | 2c | Flux control ratio | 315010004 | 315010304
315 | 1 | 4 | 5 | 3U | Specific flux (mt) | 315010005 | 315010405
315 | 1 | 5 | 6 | 4G | FCR (mt: ROX-corr.) | 315010006 | 315010506
315 | 1 | 6 | 1 | 5S | O2 concentration | 315010001 | 315010601
315 | 1 | 7 | 2 | 6Oct | O2 flux per volume | 315010002 | 315010702
315 | 1 | 8 | 3 | 7Rot | Specific flux | 315010003 | 315010803
315 | 1 | 9 | 4 | 8Gp | Flux control ratio | 315010004 | 315010904
315 | 1 | 10 | 5 | 9Ama | Specific flux (mt) | 315010005 | 315011005
315 | 1 | 11 | 6 | 10Tm | FCR (mt: ROX-corr.) | 315010006 | 315011106
315 | 1 | 12 | 1 | 11Azd | O2 concentration | 315010001 | 315011201
316 | 1 | 0 | 2 | 1pfi | O2 flux per volume | 316010002 | 316010002
316 | 1 | 1 | 3 | 1PM | Specific flux | 316010003 | 316010103
316 | 1 | 2 | 4 | 2D | Flux control ratio | 316010004 | 316010204
316 | 1 | 3 | 5 | 2c | Specific flux (mt) | 316010005 | 316010305
316 | 1 | 4 | 6 | 3U | FCR (mt: ROX-corr.) | 316010006 | 316010406
316 | 1 | 5 | 1 | 4G | O2 concentration | 316010001 | 316010501
316 | 1 | 6 | 2 | 5S | O2 flux per volume | 316010002 | 316010602
316 | 1 | 7 | 3 | 6Oct | Specific flux | 316010003 | 316010703
316 | 1 | 8 | 4 | 7Rot | Flux control ratio | 316010004 | 316010804
316 | 1 | 9 | 5 | 8Gp | Specific flux (mt) | 316010005 | 316010905
316 | 1 | 10 | 6 | 9Ama | FCR (mt: ROX-corr.) | 316010006 | 316011006
316 | 1 | 11 | 1 | 10Tm | O2 concentration | 316010001 | 316011101
316 | 1 | 12 | 2 | 11Azd | O2 flux per volume | 316010002 | 316011202
317 | 1 | 0 | 3 | 1pfi | Specific flux | 317010003 | 317010003
317 | 1 | 1 | 4 | 1PM | Flux control ratio | 317010004 | 317010104
317 | 1 | 2 | 5 | 2D | Specific flux (mt) | 317010005 | 317010205
317 | 1 | 3 | 6 | 2c | FCR (mt: ROX-corr.) | 317010006 | 317010306
317 | 1 | 4 | 1 | 3U | O2 concentration | 317010001 | 317010401
317 | 1 | 5 | 2 | 4G | O2 flux per volume | 317010002 | 317010502
317 | 1 | 6 | 3 | 5S | Specific flux | 317010003 | 317010603
317 | 1 | 7 | 4 | 6Oct | Flux control ratio | 317010004 | 317010704
317 | 1 | 8 | 5 | 7Rot | Specific flux (mt) | 317010005 | 317010805
317 | 1 | 9 | 6 | 8Gp | FCR (mt: ROX-corr.) | 317010006 | 317010906
317 | 1 | 10 | 1 | 9Ama | O2 concentration | 317010001 | 317011001
317 | 1 | 11 | 2 | 10Tm | O2 flux per volume | 317010002 | 317011102
317 | 1 | 12 | 3 | 11Azd | Specific flux | 317010003 | 317011203
318 | 1 | 0 | 4 | 1pfi | Flux control ratio | 318010004 | 318010004
318 | 1 | 1 | 5 | 1PM | Specific flux (mt) | 318010005 | 318010105
318 | 1 | 2 | 6 | 2D | FCR (mt: ROX-corr.) | 318010006 | 318010206
318 | 1 | 3 | 1 | 2c | O2 concentration | 318010001 | 318010301
318 | 1 | 4 | 2 | 3U | O2 flux per volume | 318010002 | 318010402
318 | 1 | 5 | 3 | 4G | Specific flux | 318010003 | 318010503
318 | 1 | 6 | 4 | 5S | Flux control ratio | 318010004 | 318010604
318 | 1 | 7 | 5 | 6Oct | Specific flux (mt) | 318010005 | 318010705
318 | 1 | 8 | 6 | 7Rot | FCR (mt: ROX-corr.) | 318010006 | 318010806
318 | 1 | 9 | 1 | 8Gp | O2 concentration | 318010001 | 318010901
318 | 1 | 10 | 2 | 9Ama | O2 flux per volume | 318010002 | 318011002
318 | 1 | 11 | 3 | 10Tm | Specific flux | 318010003 | 318011103
318 | 1 | 12 | 4 | 11Azd | Flux control ratio | 318010004 | 318011204
319 | 1 | 0 | 5 | 1pfi | Specific flux (mt) | 319010005 | 319010005
319 | 1 | 1 | 6 | 1PM | FCR (mt: ROX-corr.) | 319010006 | 319010106
319 | 1 | 2 | 1 | 2D | O2 concentration | 319010001 | 319010201
319 | 1 | 3 | 2 | 2c | O2 flux per volume | 319010002 | 319010302
319 | 1 | 4 | 3 | 3U | Specific flux | 319010003 | 319010403
319 | 1 | 5 | 4 | 4G | Flux control ratio | 319010004 | 319010504
319 | 1 | 6 | 5 | 5S | Specific flux (mt) | 319010005 | 319010605
319 | 1 | 7 | 6 | 6Oct | FCR (mt: ROX-corr.) | 319010006 | 319010706
319 | 1 | 8 | 1 | 7Rot | O2 concentration | 319010001 | 319010801
319 | 1 | 9 | 2 | 8Gp | O2 flux per volume | 319010002 | 319010902
319 | 1 | 10 | 3 | 9Ama | Specific flux | 319010003 | 319011003
319 | 1 | 11 | 4 | 10Tm | Flux control ratio | 319010004 | 319011104
319 | 1 | 12 | 5 | 11Azd | Specific flux (mt) | 319010005 | 319011205
320 | 1 | 0 | 6 | 1pfi | FCR (mt: ROX-corr.) | 320010006 | 320010006
320 | 1 | 1 | 1 | 1PM | O2 concentration | 320010001 | 320010101
320 | 1 | 2 | 2 | 2D | O2 flux per volume | 320010002 | 320010202
320 | 1 | 3 | 3 | 2c | Specific flux | 320010003 | 320010303
320 | 1 | 4 | 4 | 3U | Flux control ratio | 320010004 | 320010404
320 | 1 | 5 | 5 | 4G | Specific flux (mt) | 320010005 | 320010505
320 | 1 | 6 | 6 | 5S | FCR (mt: ROX-corr.) | 320010006 | 320010606
320 | 1 | 7 | 1 | 6Oct | O2 concentration | 320010001 | 320010701
320 | 1 | 8 | 2 | 7Rot | O2 flux per volume | 320010002 | 320010802
320 | 1 | 9 | 3 | 8Gp | Specific flux | 320010003 | 320010903
320 | 1 | 10 | 4 | 9Ama | Flux control ratio | 320010004 | 320011004
320 | 1 | 11 | 5 | 10Tm | Specific flux (mt) | 320010005 | 320011105
320 | 1 | 12 | 6 | 11Azd | FCR (mt: ROX-corr.) | 320010006 | 320011206
321 | 1 | 0 | 1 | 1pfi | O2 concentration | 321010001 | 321010001
321 | 1 | 1 | 2 | 1PM | O2 flux per volume | 321010002 | 321010102
321 | 1 | 2 | 3 | 2D | Specific flux | 321010003 | 321010203
321 | 1 | 3 | 4 | 2c | Flux control ratio | 321010004 | 321010304
321 | 1 | 4 | 5 | 3U | Specific flux (mt) | 321010005 | 321010405
321 | 1 | 5 | 6 | 4G | FCR (mt: ROX-corr.) | 321010006 | 321010506
321 | 1 | 6 | 1 | 5S | O2 concentration | 321010001 | 321010601
321 | 1 | 7 | 2 | 6Oct | O2 flux per volume | 321010002 | 321010702
321 | 1 | 8 | 3 | 7Rot | Specific flux | 321010003 | 321010803
321 | 1 | 9 | 4 | 8Gp | Flux control ratio | 321010004 | 321010904
321 | 1 | 10 | 5 | 9Ama | Specific flux (mt) | 321010005 | 321011005
321 | 1 | 11 | 6 | 10Tm | FCR (mt: ROX-corr.) | 321010006 | 321011106
321 | 1 | 12 | 1 | 11Azd | O2 concentration | 321010001 | 321011201
322 | 1 | 0 | 2 | 1pfi | O2 flux per volume | 322010002 | 322010002
322 | 1 | 1 | 3 | 1PM | Specific flux | 322010003 | 322010103
322 | 1 | 2 | 4 | 2D | Flux control ratio | 322010004 | 322010204
322 | 1 | 3 | 5 | 2c | Specific flux (mt) | 322010005 | 322010305
322 | 1 | 4 | 6 | 3U | FCR (mt: ROX-corr.) | 322010006 | 322010406
322 | 1 | 5 | 1 | 4G | O2 concentration | 322010001 | 322010501
322 | 1 | 6 | 2 | 5S | O2 flux per volume | 322010002 | 322010602
322 | 1 | 7 | 3 | 6Oct | Specific flux | 322010003 | 322010703
322 | 1 | 8 | 4 | 7Rot | Flux control ratio | 322010004 | 322010804
322 | 1 | 9 | 5 | 8Gp | Specific flux (mt) | 322010005 | 322010905
322 | 1 | 10 | 6 | 9Ama | FCR (mt: ROX-corr.) | 322010006 | 322011006
322 | 1 | 11 | 1 | 10Tm | O2 concentration | 322010001 | 322011101
322 | 1 | 12 | 2 | 11Azd | O2 flux per volume | 322010002 | 322011202
323 | 1 | 0 | 3 | 1pfi | Specific flux | 323010003 | 323010003
323 | 1 | 1 | 4 | 1PM | Flux control ratio | 323010004 | 323010104
323 | 1 | 2 | 5 | 2D | Specific flux (mt) | 323010005 | 323010205
323 | 1 | 3 | 6 | 2c | FCR (mt: ROX-corr.) | 323010006 | 323010306
323 | 1 | 4 | 1 | 3U | O2 concentration | 323010001 | 323010401
323 | 1 | 5 | 2 | 4G | O2 flux per volume | 323010002 | 323010502
323 | 1 | 6 | 3 | 5S | Specific flux | 323010003 | 323010603
323 | 1 | 7 | 4 | 6Oct | Flux control ratio | 323010004 | 323010704
323 | 1 | 8 | 5 | 7Rot | Specific flux (mt) | 323010005 | 323010805
323 | 1 | 9 | 6 | 8Gp | FCR (mt: ROX-corr.) | 323010006 | 323010906
323 | 1 | 10 | 1 | 9Ama | O2 concentration | 323010001 | 323011001
323 | 1 | 11 | 2 | 10Tm | O2 flux per volume | 323010002 | 323011102
323 | 1 | 12 | 3 | 11Azd | Specific flux | 323010003 | 323011203
324 | 1 | 0 | 4 | 1pfi | Flux control ratio | 324010004 | 324010004
324 | 1 | 1 | 5 | 1PM | Specific flux (mt) | 324010005 | 324010105
324 | 1 | 2 | 6 | 2D | FCR (mt: ROX-corr.) | 324010006 | 324010206
324 | 1 | 3 | 1 | 2c | O2 concentration | 324010001 | 324010301
324 | 1 | 4 | 2 | 3U | O2 flux per volume | 324010002 | 324010402
324 | 1 | 5 | 3 | 4G | Specific flux | 324010003 | 324010503
324 | 1 | 6 | 4 | 5S | Flux control ratio | 324010004 | 324010604
324 | 1 | 7 | 5 | 6Oct | Specific flux (mt) | 324010005 | 324010705
324 | 1 | 8 | 6 | 7Rot | FCR (mt: ROX-corr.) | 324010006 | 324010806
324 | 1 | 9 | 1 | 8Gp | O2 concentration | 324010001 | 324010901
324 | 1 | 10 | 2 | 9Ama | O2 flux per volume | 324010002 | 324011002
324 | 1 | 11 | 3 | 10Tm | Specific flux | 324010003 | 324011103
324 | 1 | 12 | 4 | 11Azd | Flux control ratio | 324010004 | 324011204
325 | 1 | 0 | 5 | 1pfi | Specific flux (mt) | 325010005 | 325010005
325 | 1 | 1 | 6 | 1PM | FCR (mt: ROX-corr.) | 325010006 | 325010106
325 | 1 | 2 | 1 | 2D | O2 concentration | 325010001 | 325010201
325 | 1 | 3 | 2 | 2c | O2 flux per volume | 325010002 | 325010302
325 | 1 | 4 | 3 | 3U | Specific flux | 325010003 | 325010403
325 | 1 | 5 | 4 | 4G | Flux control ratio | 325010004 | 325010504
325 | 1 | 6 | 5 | 5S | Specific flux (mt) | 325010005 | 325010605
325 | 1 | 7 | 6 | 6Oct | FCR (mt: ROX-corr.) | 325010006 | 325010706
325 | 1 | 8 | 1 | 7Rot | O2 concentration | 325010001 | 325010801
325 | 1 | 9 | 2 | 8Gp | O2 flux per volume | 325010002 | 325010902
325 | 1 | 10 | 3 | 9Ama | Specific flux | 325010003 | 325011003
325 | 1 | 11 | 4 | 10Tm | Flux control ratio | 325010004 | 325011104
325 | 1 | 12 | 5 | 11Azd | Specific flux (mt) | 325010005 | 325011205
326 | 1 | 0 | 6 | 1pfi | FCR (mt: ROX-corr.) | 326010006 | 326010006
326 | 1 | 1 | 1 | 1PM | O2 concentration | 326010001 | 326010101
326 | 1 | 2 | 2 | 2D | O2 flux per volume | 326010002 | 326010202
326 | 1 | 3 | 3 | 2c | Specific flux | 326010003 | 326010303
326 | 1 | 4 | 4 | 3U | Flux control ratio | 326010004 | 326010404
326 | 1 | 5 | 5 | 4G | Specific flux (mt) | 326010005 | 326010505
326 | 1 | 6 | 6 | 5S | FCR (mt: ROX-corr.) | 326010006 | 326010606
326 | 1 | 7 | 1 | 6Oct | O2 concentration | 326010001 | 326010701
326 | 1 | 8 | 2 | 7Rot | O2 flux per volume | 326010002 | 326010802
326 | 1 | 9 | 3 | 8Gp | Specific flux | 326010003 | 326010903
326 | 1 | 10 | 4 | 9Ama | Flux control ratio | 326010004 | 326011004
326 | 1 | 11 | 5 | 10Tm | Specific flux (mt) | 326010005 | 326011105
326 | 1 | 12 | 6 | 11Azd | FCR (mt: ROX-corr.) | 326010006 | 326011206
327 | 1 | 0 | 1 | 1pfi | O2 concentration | 327010001 | 327010001
327 | 1 | 1 | 2 | 1PM | O2 flux per volume | 327010002 | 327010102
327 | 1 | 2 | 3 | 2D | Specific flux | 327010003 | 327010203
327 | 1 | 3 | 4 | 2c | Flux control ratio | 327010004 | 327010304
327 | 1 | 4 | 5 | 3U | Specific flux (mt) | 327010005 | 327010405
327 | 1 | 5 | 6 | 4G | FCR (mt: ROX-corr.) | 327010006 | 327010506
327 | 1 | 6 | 1 | 5S | O2 concentration | 327010001 | 327010601
327 | 1 | 7 | 2 | 6Oct | O2 flux per volume | 327010002 | 327010702
327 | 1 | 8 | 3 | 7Rot | Specific flux | 327010003 | 327010803
327 | 1 | 9 | 4 | 8Gp | Flux control ratio | 327010004 | 327010904
327 | 1 | 10 | 5 | 9Ama | Specific flux (mt) | 327010005 | 327011005
327 | 1 | 11 | 6 | 10Tm | FCR (mt: ROX-corr.) | 327010006 | 327011106
327 | 1 | 12 | 1 | 11Azd | O2 concentration | 327010001 | 327011201
328 | 1 | 0 | 2 | 1pfi | O2 flux per volume | 328010002 | 328010002
328 | 1 | 1 | 3 | 1PM | Specific flux | 328010003 | 328010103
328 | 1 | 2 | 4 | 2D | Flux control ratio | 328010004 | 328010204
328 | 1 | 3 | 5 | 2c | Specific flux (mt) | 328010005 | 328010305
328 | 1 | 4 | 6 | 3U | FCR (mt: ROX-corr.) | 328010006 | 328010406
328 | 1 | 5 | 1 | 4G | O2 concentration | 328010001 | 328010501
328 | 1 | 6 | 2 | 5S | O2 flux per volume | 328010002 | 328010602
328 | 1 | 7 | 3 | 6Oct | Specific flux | 328010003 | 328010703
328 | 1 | 8 | 4 | 7Rot | Flux control ratio | 328010004 | 328010804
328 | 1 | 9 | 5 | 8Gp | Specific flux (mt) | 328010005 | 328010905
328 | 1 | 10 | 6 | 9Ama | FCR (mt: ROX-corr.) | 328010006 | 328011006
328 | 1 | 11 | 1 | 10Tm | O2 concentration | 328010001 | 328011101
328 | 1 | 12 | 2 | 11Azd | O2 flux per volume | 328010002 | 328011202
329 | 1 | 0 | 3 | 1pfi | Specific flux | 329010003 | 329010003
329 | 1 | 1 | 4 | 1PM | Flux control ratio | 329010004 | 329010104
329 | 1 | 2 | 5 | 2D | Specific flux (mt) | 329010005 | 329010205
329 | 1 | 3 | 6 | 2c | FCR (mt: ROX-corr.) | 329010006 | 329010306
329 | 1 | 4 | 1 | 3U | O2 concentration | 329010001 | 329010401
329 | 1 | 5 | 2 | 4G | O2 flux per volume | 329010002 | 329010502
329 | 1 | 6 | 3 | 5S | Specific flux | 329010003 | 329010603
329 | 1 | 7 | 4 | 6Oct | Flux control ratio | 329010004 | 329010704
329 | 1 | 8 | 5 | 7Rot | Specific flux (mt) | 329010005 | 329010805
329 | 1 | 9 | 6 | 8Gp | FCR (mt: ROX-corr.) | 329010006 | 329010906
329 | 1 | 10 | 1 | 9Ama | O2 concentration | 329010001 | 329011001
329 | 1 | 11 | 2 | 10Tm | O2 flux per volume | 329010002 | 329011102
329 | 1 | 12 | 3 | 11Azd | Specific flux | 329010003 | 329011203
330 | 1 | 0 | 4 | 1pfi | Flux control ratio | 330010004 | 330010004
330 | 1 | 1 | 5 | 1PM | Specific flux (mt) | 330010005 | 330010105
330 | 1 | 2 | 6 | 2D | FCR (mt: ROX-corr.) | 330010006 | 330010206
330 | 1 | 3 | 1 | 2c | O2 concentration | 330010001 | 330010301
330 | 1 | 4 | 2 | 3U | O2 flux per volume | 330010002 | 330010402
330 | 1 | 5 | 3 | 4G | Specific flux | 330010003 | 330010503
330 | 1 | 6 | 4 | 5S | Flux control ratio | 330010004 | 330010604
330 | 1 | 7 | 5 | 6Oct | Specific flux (mt) | 330010005 | 330010705
330 | 1 | 8 | 6 | 7Rot | FCR (mt: ROX-corr.) | 330010006 | 330010806
330 | 1 | 9 | 1 | 8Gp | O2 concentration | 330010001 | 330010901
330 | 1 | 10 | 2 | 9Ama | O2 flux per volume | 330010002 | 330011002
330 | 1 | 11 | 3 | 10Tm | Specific flux | 330010003 | 330011103
330 | 1 | 12 | 4 | 11Azd | Flux control ratio | 330010004 | 330011204
331 | 1 | 0 | 5 | 1pfi | Specific flux (mt) | 331010005 | 331010005
331 | 1 | 1 | 6 | 1PM | FCR (mt: ROX-corr.) | 331010006 | 331010106
331 | 1 | 2 | 1 | 2D | O2 concentration | 331010001 | 331010201
331 | 1 | 3 | 2 | 2c | O2 flux per volume | 331010002 | 331010302
331 | 1 | 4 | 3 | 3U | Specific flux | 331010003 | 331010403
331 | 1 | 5 | 4 | 4G | Flux control ratio | 331010004 | 331010504
331 | 1 | 6 | 5 | 5S | Specific flux (mt) | 331010005 | 331010605
331 | 1 | 7 | 6 | 6Oct | FCR (mt: ROX-corr.) | 331010006 | 331010706
331 | 1 | 8 | 1 | 7Rot | O2 concentration | 331010001 | 331010801
331 | 1 | 9 | 2 | 8Gp | O2 flux per volume | 331010002 | 331010902
331 | 1 | 10 | 3 | 9Ama | Specific flux | 331010003 | 331011003
331 | 1 | 11 | 4 | 10Tm | Flux control ratio | 331010004 | 331011104
331 | 1 | 12 | 5 | 11Azd | Specific flux (mt) | 331010005 | 331011205
332 | 1 | 0 | 6 | 1pfi | FCR (mt: ROX-corr.) | 332010006 | 332010006
332 | 1 | 1 | 1 | 1PM | O2 concentration | 332010001 | 332010101
332 | 1 | 2 | 2 | 2D | O2 flux per volume | 332010002 | 332010202
332 | 1 | 3 | 3 | 2c | Specific flux | 332010003 | 332010303
332 | 1 | 4 | 4 | 3U | Flux control ratio | 332010004 | 332010404
332 | 1 | 5 | 5 | 4G | Specific flux (mt) | 332010005 | 332010505
332 | 1 | 6 | 6 | 5S | FCR (mt: ROX-corr.) | 332010006 | 332010606
332 | 1 | 7 | 1 | 6Oct | O2 concentration | 332010001 | 332010701
332 | 1 | 8 | 2 | 7Rot | O2 flux per volume | 332010002 | 332010802
332 | 1 | 9 | 3 | 8Gp | Specific flux | 332010003 | 332010903
332 | 1 | 10 | 4 | 9Ama | Flux control ratio | 332010004 | 332011004
332 | 1 | 11 | 5 | 10Tm | Specific flux (mt) | 332010005 | 332011105
332 | 1 | 12 | 6 | 11Azd | FCR (mt: ROX-corr.) | 332010006 | 332011206
333 | 1 | 0 | 1 | 1pfi | O2 concentration | 333010001 | 333010001
333 | 1 | 1 | 2 | 1PM | O2 flux per volume | 333010002 | 333010102
333 | 1 | 2 | 3 | 2D | Specific flux | 333010003 | 333010203
333 | 1 | 3 | 4 | 2c | Flux control ratio | 333010004 | 333010304
333 | 1 | 4 | 5 | 3U | Specific flux (mt) | 333010005 | 333010405
333 | 1 | 5 | 6 | 4G | FCR (mt: ROX-corr.) | 333010006 | 333010506
333 | 1 | 6 | 1 | 5S | O2 concentration | 333010001 | 333010601
333 | 1 | 7 | 2 | 6Oct | O2 flux per volume | 333010002 | 333010702
333 | 1 | 8 | 3 | 7Rot | Specific flux | 333010003 | 333010803
333 | 1 | 9 | 4 | 8Gp | Flux control ratio | 333010004 | 333010904
333 | 1 | 10 | 5 | 9Ama | Specific flux (mt) | 333010005 | 333011005
333 | 1 | 11 | 6 | 10Tm | FCR (mt: ROX-corr.) | 333010006 | 333011106
333 | 1 | 12 | 1 | 11Azd | O2 concentration | 333010001 | 333011201
334 | 1 | 0 | 2 | 1pfi | O2 flux per volume | 334010002 | 334010002
334 | 1 | 1 | 3 | 1PM | Specific flux | 334010003 | 334010103
334 | 1 | 2 | 4 | 2D | Flux control ratio | 334010004 | 334010204
334 | 1 | 3 | 5 | 2c | Specific flux (mt) | 334010005 | 334010305
334 | 1 | 4 | 6 | 3U | FCR (mt: ROX-corr.) | 334010006 | 334010406
334 | 1 | 5 | 1 | 4G | O2 concentration | 334010001 | 334010501
334 | 1 | 6 | 2 | 5S | O2 flux per volume | 334010002 | 334010602
334 | 1 | 7 | 3 | 6Oct | Specific flux | 334010003 | 334010703
334 | 1 | 8 | 4 | 7Rot | Flux control ratio | 334010004 | 334010804
334 | 1 | 9 | 5 | 8Gp | Specific flux (mt) | 334010005 | 334010905
334 | 1 | 10 | 6 | 9Ama | FCR (mt: ROX-corr.) | 334010006 | 334011006
334 | 1 | 11 | 1 | 10Tm | O2 concentration | 334010001 | 334011101
334 | 1 | 12 | 2 | 11Azd | O2 flux per volume | 334010002 | 334011202
335 | 1 | 0 | 3 | 1pfi | Specific flux | 335010003 | 335010003
335 | 1 | 1 | 4 | 1PM | Flux control ratio | 335010004 | 335010104
335 | 1 | 2 | 5 | 2D | Specific flux (mt) | 335010005 | 335010205
335 | 1 | 3 | 6 | 2c | FCR (mt: ROX-corr.) | 335010006 | 335010306
335 | 1 | 4 | 1 | 3U | O2 concentration | 335010001 | 335010401
335 | 1 | 5 | 2 | 4G | O2 flux per volume | 335010002 | 335010502
335 | 1 | 6 | 3 | 5S | Specific flux | 335010003 | 335010603
335 | 1 | 7 | 4 | 6Oct | Flux control ratio | 335010004 | 335010704
335 | 1 | 8 | 5 | 7Rot | Specific flux (mt) | 335010005 | 335010805
335 | 1 | 9 | 6 | 8Gp | FCR (mt: ROX-corr.) | 335010006 | 335010906
335 | 1 | 10 | 1 | 9Ama | O2 concentration | 335010001 | 335011001
335 | 1 | 11 | 2 | 10Tm | O2 flux per volume | 335010002 | 335011102
335 | 1 | 12 | 3 | 11Azd | Specific flux | 335010003 | 335011203
336 | 1 | 0 | 4 | 1pfi | Flux control ratio | 336010004 | 336010004
336 | 1 | 1 | 5 | 1PM | Specific flux (mt) | 336010005 | 336010105
336 | 1 | 2 | 6 | 2D | FCR (mt: ROX-corr.) | 336010006 | 336010206
336 | 1 | 3 | 1 | 2c | O2 concentration | 336010001 | 336010301
336 | 1 | 4 | 2 | 3U | O2 flux per volume | 336010002 | 336010402
336 | 1 | 5 | 3 | 4G | Specific flux | 336010003 | 336010503
336 | 1 | 6 | 4 | 5S | Flux control ratio | 336010004 | 336010604
336 | 1 | 7 | 5 | 6Oct | Specific flux (mt) | 336010005 | 336010705
336 | 1 | 8 | 6 | 7Rot | FCR (mt: ROX-corr.) | 336010006 | 336010806
336 | 1 | 9 | 1 | 8Gp | O2 concentration | 336010001 | 336010901
336 | 1 | 10 | 2 | 9Ama | O2 flux per volume | 336010002 | 336011002
336 | 1 | 11 | 3 | 10Tm | Specific flux | 336010003 | 336011103
336 | 1 | 12 | 4 | 11Azd | Flux control ratio | 336010004 | 336011204
337 | 1 | 0 | 5 | 1pfi | Specific flux (mt) | 337010005 | 337010005
337 | 1 | 1 | 6 | 1PM | FCR (mt: ROX-corr.) | 337010006 | 337010106
337 | 1 | 2 | 1 | 2D | O2 concentration | 337010001 | 337010201
337 | 1 | 3 | 2 | 2c | O2 flux per volume | 337010002 | 337010302
337 | 1 | 4 | 3 | 3U | Specific flux | 337010003 | 337010403
337 | 1 | 5 | 4 | 4G | Flux control ratio | 337010004 | 337010504
337 | 1 | 6 | 5 | 5S | Specific flux (mt) | 337010005 | 337010605
337 | 1 | 7 | 6 | 6Oct | FCR (mt: ROX-corr.) | 337010006 | 337010706
337 | 1 | 8 | 1 | 7Rot | O2 concentration | 337010001 | 337010801
337 | 1 | 9 | 2 | 8Gp | O2 flux per volume | 337010002 | 337010902
337 | 1 | 10 | 3 | 9Ama | Specific flux | 337010003 | 337011003
337 | 1 | 11 | 4 | 10Tm | Flux control ratio | 337010004 | 337011104
337 | 1 | 12 | 5 | 11Azd | Specific flux (mt) | 337010005 | 337011205
338 | 1 | 0 | 6 | 1pfi | FCR (mt: ROX-corr.) | 338010006 | 338010006
338 | 1 | 1 | 1 | 1PM | O2 concentration | 338010001 | 338010101
338 | 1 | 2 | 2 | 2D | O2 flux per volume | 338010002 | 338010202
338 | 1 | 3 | 3 | 2c | Specific flux | 338010003 | 338010303
338 | 1 | 4 | 4 | 3U | Flux control ratio | 338010004 | 338010404
338 | 1 | 5 | 5 | 4G | Specific flux (mt) | 338010005 | 338010505
338 | 1 | 6 | 6 | 5S | FCR (mt: ROX-corr.) | 338010006 | 338010606
338 | 1 | 7 | 1 | 6Oct | O2 concentration | 338010001 | 338010701
338 | 1 | 8 | 2 | 7Rot | O2 flux per volume | 338010002 | 338010802
338 | 1 | 9 | 3 | 8Gp | Specific flux | 338010003 | 338010903
338 | 1 | 10 | 4 | 9Ama | Flux control ratio | 338010004 | 338011004
338 | 1 | 11 | 5 | 10Tm | Specific flux (mt) | 338010005 | 338011105
338 | 1 | 12 | 6 | 11Azd | FCR (mt: ROX-corr.) | 338010006 | 338011206
339 | 1 | 0 | 1 | 1pfi | O2 concentration | 339010001 | 339010001
339 | 1 | 1 | 2 | 1PM | O2 flux per volume | 339010002 | 339010102
339 | 1 | 2 | 3 | 2D | Specific flux | 339010003 | 339010203
339 | 1 | 3 | 4 | 2c | Flux control ratio | 339010004 | 339010304
339 | 1 | 4 | 5 | 3U | Specific flux (mt) | 339010005 | 339010405
339 | 1 | 5 | 6 | 4G | FCR (mt: ROX-corr.) | 339010006 | 339010506
339 | 1 | 6 | 1 | 5S | O2 concentration | 339010001 | 339010601
339 | 1 | 7 | 2 | 6Oct | O2 flux per volume | 339010002 | 339010702
339 | 1 | 8 | 3 | 7Rot | Specific flux | 339010003 | 339010803
339 | 1 | 9 | 4 | 8Gp | Flux control ratio | 339010004 | 339010904
339 | 1 | 10 | 5 | 9Ama | Specific flux (mt) | 339010005 | 339011005
339 | 1 | 11 | 6 | 10Tm | FCR (mt: ROX-corr.) | 339010006 | 339011106
339 | 1 | 12 | 1 | 11Azd | O2 concentration | 339010001 | 339011201
340 | 1 | 0 | 2 | 1pfi | O2 flux per volume | 340010002 | 340010002
340 | 1 | 1 | 3 | 1PM | Specific flux | 340010003 | 340010103
340 | 1 | 2 | 4 | 2D | Flux control ratio | 340010004 | 340010204
340 | 1 | 3 | 5 | 2c | Specific flux (mt) | 340010005 | 340010305
340 | 1 | 4 | 6 | 3U | FCR (mt: ROX-corr.) | 340010006 | 340010406
340 | 1 | 5 | 1 | 4G | O2 concentration | 340010001 | 340010501
340 | 1 | 6 | 2 | 5S | O2 flux per volume | 340010002 | 340010602
340 | 1 | 7 | 3 | 6Oct | Specific flux | 340010003 | 340010703
340 | 1 | 8 | 4 | 7Rot | Flux control ratio | 340010004 | 340010804
340 | 1 | 9 | 5 | 8Gp | Specific flux (mt) | 340010005 | 340010905
340 | 1 | 10 | 6 | 9Ama | FCR (mt: ROX-corr.) | 340010006 | 340011006
340 | 1 | 11 | 1 | 10Tm | O2 concentration | 340010001 | 340011101
340 | 1 | 12 | 2 | 11Azd | O2 flux per volume | 340010002 | 340011202
341 | 1 | 0 | 3 | 1pfi | Specific flux | 341010003 | 341010003
341 | 1 | 1 | 4 | 1PM | Flux control ratio | 341010004 | 341010104
341 | 1 | 2 | 5 | 2D | Specific flux (mt) | 341010005 | 341010205
341 | 1 | 3 | 6 | 2c | FCR (mt: ROX-corr.) | 341010006 | 341010306
341 | 1 | 4 | 1 | 3U | O2 concentration | 341010001 | 341010401
341 | 1 | 5 | 2 | 4G | O2 flux per volume | 341010002 | 341010502
341 | 1 | 6 | 3 | 5S | Specific flux | 341010003 | 341010603
341 | 1 | 7 | 4 | 6Oct | Flux control ratio | 341010004 | 341010704
341 | 1 | 8 | 5 | 7Rot | Specific flux (mt) | 341010005 | 341010805
341 | 1 | 9 | 6 | 8Gp | FCR (mt: ROX-corr.) | 341010006 | 341010906
341 | 1 | 10 | 1 | 9Ama | O2 concentration | 341010001 | 341011001
341 | 1 | 11 | 2 | 10Tm | O2 flux per volume | 341010002 | 341011102
341 | 1 | 12 | 3 | 11Azd | Specific flux | 341010003 | 341011203
342 | 1 | 0 | 4 | 1pfi | Flux control ratio | 342010004 | 342010004
342 | 1 | 1 | 5 | 1PM | Specific flux (mt) | 342010005 | 342010105
342 | 1 | 2 | 6 | 2D | FCR (mt: ROX-corr.) | 342010006 | 342010206
342 | 1 | 3 | 1 | 2c | O2 concentration | 342010001 | 342010301
342 | 1 | 4 | 2 | 3U | O2 flux per volume | 342010002 | 342010402
342 | 1 | 5 | 3 | 4G | Specific flux | 342010003 | 342010503
342 | 1 | 6 | 4 | 5S | Flux control ratio | 342010004 | 342010604
342 | 1 | 7 | 5 | 6Oct | Specific flux (mt) | 342010005 | 342010705
342 | 1 | 8 | 6 | 7Rot | FCR (mt: ROX-corr.) | 342010006 | 342010806
342 | 1 | 9 | 1 | 8Gp | O2 concentration | 342010001 | 342010901
342 | 1 | 10 | 2 | 9Ama | O2 flux per volume | 342010002 | 342011002
342 | 1 | 11 | 3 | 10Tm | Specific flux | 342010003 | 342011103
342 | 1 | 12 | 4 | 11Azd | Flux control ratio | 342010004 | 342011204
343 | 1 | 0 | 5 | 1pfi | Specific flux (mt) | 343010005 | 343010005
343 | 1 | 1 | 6 | 1PM | FCR (mt: ROX-corr.) | 343010006 | 343010106
343 | 1 | 2 | 1 | 2D | O2 concentration | 343010001 | 343010201
343 | 1 | 3 | 2 | 2c | O2 flux per volume | 343010002 | 343010302
343 | 1 | 4 | 3 | 3U | Specific flux | 343010003 | 343010403
343 | 1 | 5 | 4 | 4G | Flux control ratio | 343010004 | 343010504
343 | 1 | 6 | 5 | 5S | Specific flux (mt) | 343010005 | 343010605
343 | 1 | 7 | 6 | 6Oct | FCR (mt: ROX-corr.) | 343010006 | 343010706
343 | 1 | 8 | 1 | 7Rot | O2 concentration | 343010001 | 343010801
343 | 1 | 9 | 2 | 8Gp | O2 flux per volume | 343010002 | 343010902
343 | 1 | 10 | 3 | 9Ama | Specific flux | 343010003 | 343011003
343 | 1 | 11 | 4 | 10Tm | Flux control ratio | 343010004 | 343011104
343 | 1 | 12 | 5 | 11Azd | Specific flux (mt) | 343010005 | 343011205
344 | 1 | 0 | 6 | 1pfi | FCR (mt: ROX-corr.) | 344010006 | 344010006
344 | 1 | 1 | 1 | 1PM | O2 concentration | 344010001 | 344010101
344 | 1 | 2 | 2 | 2D | O2 flux per volume | 344010002 | 344010202
344 | 1 | 3 | 3 | 2c | Specific flux | 344010003 | 344010303
344 | 1 | 4 | 4 | 3U | Flux control ratio | 344010004 | 344010404
344 | 1 | 5 | 5 | 4G | Specific flux (mt) | 344010005 | 344010505
344 | 1 | 6 | 6 | 5S | FCR (mt: ROX-corr.) | 344010006 | 344010606
344 | 1 | 7 | 1 | 6Oct | O2 concentration | 344010001 | 344010701
344 | 1 | 8 | 2 | 7Rot | O2 flux per volume | 344010002 | 344010802
344 | 1 | 9 | 3 | 8Gp | Specific flux | 344010003 | 344010903
344 | 1 | 10 | 4 | 9Ama | Flux control ratio | 344010004 | 344011004
344 | 1 | 11 | 5 | 10Tm | Specific flux (mt) | 344010005 | 344011105
344 | 1 | 12 | 6 | 11Azd | FCR (mt: ROX-corr.) | 344010006 | 344011206
345 | 1 | 0 | 1 | 1pfi | O2 concentration | 345010001 | 345010001
345 | 1 | 1 | 2 | 1PM | O2 flux per volume | 345010002 | 345010102
345 | 1 | 2 | 3 | 2D | Specific flux | 345010003 | 345010203
345 | 1 | 3 | 4 | 2c | Flux control ratio | 345010004 | 345010304
345 | 1 | 4 | 5 | 3U | Specific flux (mt) | 345010005 | 345010405
345 | 1 | 5 | 6 | 4G | FCR (mt: ROX-corr.) | 345010006 | 345010506
345 | 1 | 6 | 1 | 5S | O2 concentration | 345010001 | 345010601
345 | 1 | 7 | 2 | 6Oct | O2 flux per volume | 345010002 | 345010702
345 | 1 | 8 | 3 | 7Rot | Specific flux | 345010003 | 345010803
345 | 1 | 9 | 4 | 8Gp | Flux control ratio | 345010004 | 345010904
345 | 1 | 10 | 5 | 9Ama | Specific flux (mt) | 345010005 | 345011005
345 | 1 | 11 | 6 | 10Tm | FCR (mt: ROX-corr.) | 345010006 | 345011106
345 | 1 | 12 | 1 | 11Azd | O2 concentration | 345010001 | 345011201
346 | 1 | 0 | 2 | 1pfi | O2 flux per volume | 346010002 | 346010002
346 | 1 | 1 | 3 | 1PM | Specific flux | 346010003 | 346010103
346 | 1 | 2 | 4 | 2D | Flux control ratio | 346010004 | 346010204
346 | 1 | 3 | 5 | 2c | Specific flux (mt) | 346010005 | 346010305
346 | 1 | 4 | 6 | 3U | FCR (mt: ROX-corr.) | 346010006 | 346010406
346 | 1 | 5 | 1 | 4G | O2 concentration | 346010001 | 346010501
346 | 1 | 6 | 2 | 5S | O2 flux per volume | 346010002 | 346010602
346 | 1 | 7 | 3 | 6Oct | Specific flux | 346010003 | 346010703
346 | 1 | 8 | 4 | 7Rot | Flux control ratio | 346010004 | 346010804
346 | 1 | 9 | 5 | 8Gp | Specific flux (mt) | 346010005 | 346010905
346 | 1 | 10 | 6 | 9Ama | FCR (mt: ROX-corr.) | 346010006 | 346011006
346 | 1 | 11 | 1 | 10Tm | O2 concentration | 346010001 | 346011101
346 | 1 | 12 | 2 | 11Azd | O2 flux per volume | 346010002 | 346011202
347 | 1 | 0 | 3 | 1pfi | Specific flux | 347010003 | 347010003
347 | 1 | 1 | 4 | 1PM | Flux control ratio | 347010004 | 347010104
347 | 1 | 2 | 5 | 2D | Specific flux (mt) | 347010005 | 347010205
347 | 1 | 3 | 6 | 2c | FCR (mt: ROX-corr.) | 347010006 | 347010306
347 | 1 | 4 | 1 | 3U | O2 concentration | 347010001 | 347010401
347 | 1 | 5 | 2 | 4G | O2 flux per volume | 347010002 | 347010502
347 | 1 | 6 | 3 | 5S | Specific flux | 347010003 | 347010603
347 | 1 | 7 | 4 | 6Oct | Flux control ratio | 347010004 | 347010704
347 | 1 | 8 | 5 | 7Rot | Specific flux (mt) | 347010005 | 347010805
347 | 1 | 9 | 6 | 8Gp | FCR (mt: ROX-corr.) | 347010006 | 347010906
347 | 1 | 10 | 1 | 9Ama | O2 concentration | 347010001 | 347011001
347 | 1 | 11 | 2 | 10Tm | O2 flux per volume | 347010002 | 347011102
347 | 1 | 12 | 3 | 11Azd | Specific flux | 347010003 | 347011203
348 | 1 | 0 | 4 | 1pfi | Flux control ratio | 348010004 | 348010004
348 | 1 | 1 | 5 | 1PM | Specific flux (mt) | 348010005 | 348010105
348 | 1 | 2 | 6 | 2D | FCR (mt: ROX-corr.) | 348010006 | 348010206
348 | 1 | 3 | 1 | 2c | O2 concentration | 348010001 | 348010301
348 | 1 | 4 | 2 | 3U | O2 flux per volume | 348010002 | 348010402
348 | 1 | 5 | 3 | 4G | Specific flux | 348010003 | 348010503
348 | 1 | 6 | 4 | 5S | Flux control ratio | 348010004 | 348010604
348 | 1 | 7 | 5 | 6Oct | Specific flux (mt) | 348010005 | 348010705
348 | 1 | 8 | 6 | 7Rot | FCR (mt: ROX-corr.) | 348010006 | 348010806
348 | 1 | 9 | 1 | 8Gp | O2 concentration | 348010001 | 348010901
348 | 1 | 10 | 2 | 9Ama | O2 flux per volume | 348010002 | 348011002
348 | 1 | 11 | 3 | 10Tm | Specific flux | 348010003 | 348011103
348 | 1 | 12 | 4 | 11Azd | Flux control ratio | 348010004 | 348011204
349 | 1 | 0 | 5 | 1pfi | Specific flux (mt) | 349010005 | 349010005
349 | 1 | 1 | 6 | 1PM | FCR (mt: ROX-corr.) | 349010006 | 349010106
349 | 1 | 2 | 1 | 2D | O2 concentration | 349010001 | 349010201
349 | 1 | 3 | 2 | 2c | O2 flux per volume | 349010002 | 349010302
349 | 1 | 4 | 3 | 3U | Specific flux | 349010003 | 349010403
349 | 1 | 5 | 4 | 4G | Flux control ratio | 349010004 | 349010504
349 | 1 | 6 | 5 | 5S | Specific flux (mt) | 349010005 | 349010605
349 | 1 | 7 | 6 | 6Oct | FCR (mt: ROX-corr.) | 349010006 | 349010706
349 | 1 | 8 | 1 | 7Rot | O2 concentration | 349010001 | 349010801
349 | 1 | 9 | 2 | 8Gp | O2 flux per volume | 349010002 | 349010902
349 | 1 | 10 | 3 | 9Ama | Specific flux | 349010003 | 349011003
349 | 1 | 11 | 4 | 10Tm | Flux control ratio | 349010004 | 349011104
349 | 1 | 12 | 5 | 11Azd | Specific flux (mt) | 349010005 | 349011205
350 | 1 | 0 | 6 | 1pfi | FCR (mt: ROX-corr.) | 350010006 | 350010006
350 | 1 | 1 | 1 | 1PM | O2 concentration | 350010001 | 350010101
350 | 1 | 2 | 2 | 2D | O2 flux per volume | 350010002 | 350010202
350 | 1 | 3 | 3 | 2c | Specific flux | 350010003 | 350010303
350 | 1 | 4 | 4 | 3U | Flux control ratio | 350010004 | 350010404
350 | 1 | 5 | 5 | 4G | Specific flux (mt) | 350010005 | 350010505
350 | 1 | 6 | 6 | 5S | FCR (mt: ROX-corr.) | 350010006 | 350010606
350 | 1 | 7 | 1 | 6Oct | O2 concentration | 350010001 | 350010701
350 | 1 | 8 | 2 | 7Rot | O2 flux per volume | 350010002 | 350010802
350 | 1 | 9 | 3 | 8Gp | Specific flux | 350010003 | 350010903
350 | 1 | 10 | 4 | 9Ama | Flux control ratio | 350010004 | 350011004
350 | 1 | 11 | 5 | 10Tm | Specific flux (mt) | 350010005 | 350011105
350 | 1 | 12 | 6 | 11Azd | FCR (mt: ROX-corr.) | 350010006 | 350011206
351 | 1 | 0 | 1 | 1pfi | O2 concentration | 351010001 | 351010001
351 | 1 | 1 | 2 | 1PM | O2 flux per volume | 351010002 | 351010102
351 | 1 | 2 | 3 | 2D | Specific flux | 351010003 | 351010203
351 | 1 | 3 | 4 | 2c | Flux control ratio | 351010004 | 351010304
351 | 1 | 4 | 5 | 3U | Specific flux (mt) | 351010005 | 351010405
351 | 1 | 5 | 6 | 4G | FCR (mt: ROX-corr.) | 351010006 | 351010506
351 | 1 | 6 | 1 | 5S | O2 concentration | 351010001 | 351010601
351 | 1 | 7 | 2 | 6Oct | O2 flux per volume | 351010002 | 351010702
351 | 1 | 8 | 3 | 7Rot | Specific flux | 351010003 | 351010803
351 | 1 | 9 | 4 | 8Gp | Flux control ratio | 351010004 | 351010904
351 | 1 | 10 | 5 | 9Ama | Specific flux (mt) | 351010005 | 351011005
351 | 1 | 11 | 6 | 10Tm | FCR (mt: ROX-corr.) | 351010006 | 351011106
351 | 1 | 12 | 1 | 11Azd | O2 concentration | 351010001 | 351011201
352 | 1 | 0 | 2 | 1pfi | O2 flux per volume | 352010002 | 352010002
352 | 1 | 1 | 3 | 1PM | Specific flux | 352010003 | 352010103
352 | 1 | 2 | 4 | 2D | Flux control ratio | 352010004 | 352010204
352 | 1 | 3 | 5 | 2c | Specific flux (mt) | 352010005 | 352010305
352 | 1 | 4 | 6 | 3U | FCR (mt: ROX-corr.) | 352010006 | 352010406
352 | 1 | 5 | 1 | 4G | O2 concentration | 352010001 | 352010501
352 | 1 | 6 | 2 | 5S | O2 flux per volume | 352010002 | 352010602
352 | 1 | 7 | 3 | 6Oct | Specific flux | 352010003 | 352010703
352 | 1 | 8 | 4 | 7Rot | Flux control ratio | 352010004 | 352010804
352 | 1 | 9 | 5 | 8Gp | Specific flux (mt) | 352010005 | 352010905
352 | 1 | 10 | 6 | 9Ama | FCR (mt: ROX-corr.) | 352010006 | 352011006
352 | 1 | 11 | 1 | 10Tm | O2 concentration | 352010001 | 352011101
352 | 1 | 12 | 2 | 11Azd | O2 flux per volume | 352010002 | 352011202
353 | 1 | 0 | 3 | 1pfi | Specific flux | 353010003 | 353010003
353 | 1 | 1 | 4 | 1PM | Flux control ratio | 353010004 | 353010104
353 | 1 | 2 | 5 | 2D | Specific flux (mt) | 353010005 | 353010205
353 | 1 | 3 | 6 | 2c | FCR (mt: ROX-corr.) | 353010006 | 353010306
353 | 1 | 4 | 1 | 3U | O2 concentration | 353010001 | 353010401
353 | 1 | 5 | 2 | 4G | O2 flux per volume | 353010002 | 353010502
353 | 1 | 6 | 3 | 5S | Specific flux | 353010003 | 353010603
353 | 1 | 7 | 4 | 6Oct | Flux control ratio | 353010004 | 353010704
353 | 1 | 8 | 5 | 7Rot | Specific flux (mt) | 353010005 | 353010805
353 | 1 | 9 | 6 | 8Gp | FCR (mt: ROX-corr.) | 353010006 | 353010906
353 | 1 | 10 | 1 | 9Ama | O2 concentration | 353010001 | 353011001
353 | 1 | 11 | 2 | 10Tm | O2 flux per volume | 353010002 | 353011102
353 | 1 | 12 | 3 | 11Azd | Specific flux | 353010003 | 353011203
354 | 1 | 0 | 4 | 1pfi | Flux control ratio | 354010004 | 354010004
354 | 1 | 1 | 5 | 1PM | Specific flux (mt) | 354010005 | 354010105
354 | 1 | 2 | 6 | 2D | FCR (mt: ROX-corr.) | 354010006 | 354010206
354 | 1 | 3 | 1 | 2c | O2 concentration | 354010001 | 354010301
354 | 1 | 4 | 2 | 3U | O2 flux per volume | 354010002 | 354010402
354 | 1 | 5 | 3 | 4G | Specific flux | 354010003 | 354010503
354 | 1 | 6 | 4 | 5S | Flux control ratio | 354010004 | 354010604
354 | 1 | 7 | 5 | 6Oct | Specific flux (mt) | 354010005 | 354010705
354 | 1 | 8 | 6 | 7Rot | FCR (mt: ROX-corr.) | 354010006 | 354010806
354 | 1 | 9 | 1 | 8Gp | O2 concentration | 354010001 | 354010901
354 | 1 | 10 | 2 | 9Ama | O2 flux per volume | 354010002 | 354011002
354 | 1 | 11 | 3 | 10Tm | Specific flux | 354010003 | 354011103
354 | 1 | 12 | 4 | 11Azd | Flux control ratio | 354010004 | 354011204
355 | 1 | 0 | 5 | 1pfi | Specific flux (mt) | 355010005 | 355010005
355 | 1 | 1 | 6 | 1PM | FCR (mt: ROX-corr.) | 355010006 | 355010106
355 | 1 | 2 | 1 | 2D | O2 concentration | 355010001 | 355010201
355 | 1 | 3 | 2 | 2c | O2 flux per volume | 355010002 | 355010302
355 | 1 | 4 | 3 | 3U | Specific flux | 355010003 | 355010403
355 | 1 | 5 | 4 | 4G | Flux control ratio | 355010004 | 355010504
355 | 1 | 6 | 5 | 5S | Specific flux (mt) | 355010005 | 355010605
355 | 1 | 7 | 6 | 6Oct | FCR (mt: ROX-corr.) | 355010006 | 355010706
355 | 1 | 8 | 1 | 7Rot | O2 concentration | 355010001 | 355010801
355 | 1 | 9 | 2 | 8Gp | O2 flux per volume | 355010002 | 355010902
355 | 1 | 10 | 3 | 9Ama | Specific flux | 355010003 | 355011003
355 | 1 | 11 | 4 | 10Tm | Flux control ratio | 355010004 | 355011104
355 | 1 | 12 | 5 | 11Azd | Specific flux (mt) | 355010005 | 355011205
356 | 1 | 0 | 6 | 1pfi | FCR (mt: ROX-corr.) | 356010006 | 356010006
356 | 1 | 1 | 1 | 1PM | O2 concentration | 356010001 | 356010101
356 | 1 | 2 | 2 | 2D | O2 flux per volume | 356010002 | 356010202
356 | 1 | 3 | 3 | 2c | Specific flux | 356010003 | 356010303
356 | 1 | 4 | 4 | 3U | Flux control ratio | 356010004 | 356010404
356 | 1 | 5 | 5 | 4G | Specific flux (mt) | 356010005 | 356010505
356 | 1 | 6 | 6 | 5S | FCR (mt: ROX-corr.) | 356010006 | 356010606
356 | 1 | 7 | 1 | 6Oct | O2 concentration | 356010001 | 356010701
356 | 1 | 8 | 2 | 7Rot | O2 flux per volume | 356010002 | 356010802
356 | 1 | 9 | 3 | 8Gp | Specific flux | 356010003 | 356010903
356 | 1 | 10 | 4 | 9Ama | Flux control ratio | 356010004 | 356011004
356 | 1 | 11 | 5 | 10Tm | Specific flux (mt) | 356010005 | 356011105
356 | 1 | 12 | 6 | 11Azd | FCR (mt: ROX-corr.) | 356010006 | 356011206
357 | 1 | 0 | 1 | 1pfi | O2 concentration | 357010001 | 357010001
357 | 1 | 1 | 2 | 1PM | O2 flux per volume | 357010002 | 357010102
357 | 1 | 2 | 3 | 2D | Specific flux | 357010003 | 357010203
357 | 1 | 3 | 4 | 2c | Flux control ratio | 357010004 | 357010304
357 | 1 | 4 | 5 | 3U | Specific flux (mt) | 357010005 | 357010405
357 | 1 | 5 | 6 | 4G | FCR (mt: ROX-corr.) | 357010006 | 357010506
357 | 1 | 6 | 1 | 5S | O2 concentration | 357010001 | 357010601
357 | 1 | 7 | 2 | 6Oct | O2 flux per volume | 357010002 | 357010702
357 | 1 | 8 | 3 | 7Rot | Specific flux | 357010003 | 357010803
357 | 1 | 9 | 4 | 8Gp | Flux control ratio | 357010004 | 357010904
357 | 1 | 10 | 5 | 9Ama | Specific flux (mt) | 357010005 | 357011005
357 | 1 | 11 | 6 | 10Tm | FCR (mt: ROX-corr.) | 357010006 | 357011106
357 | 1 | 12 | 1 | 11Azd | O2 concentration | 357010001 | 357011201
358 | 1 | 0 | 2 | 1pfi | O2 flux per volume | 358010002 | 358010002
358 | 1 | 1 | 3 | 1PM | Specific flux | 358010003 | 358010103
358 | 1 | 2 | 4 | 2D | Flux control ratio | 358010004 | 358010204
358 | 1 | 3 | 5 | 2c | Specific flux (mt) | 358010005 | 358010305
358 | 1 | 4 | 6 | 3U | FCR (mt: ROX-corr.) | 358010006 | 358010406
358 | 1 | 5 | 1 | 4G | O2 concentration | 358010001 | 358010501
358 | 1 | 6 | 2 | 5S | O2 flux per volume | 358010002 | 358010602
358 | 1 | 7 | 3 | 6Oct | Specific flux | 358010003 | 358010703
358 | 1 | 8 | 4 | 7Rot | Flux control ratio | 358010004 | 358010804
358 | 1 | 9 | 5 | 8Gp | Specific flux (mt) | 358010005 | 358010905
358 | 1 | 10 | 6 | 9Ama | FCR (mt: ROX-corr.) | 358010006 | 358011006
358 | 1 | 11 | 1 | 10Tm | O2 concentration | 358010001 | 358011101
358 | 1 | 12 | 2 | 11Azd | O2 flux per volume | 358010002 | 358011202
359 | 1 | 0 | 3 | 1pfi | Specific flux | 359010003 | 359010003
359 | 1 | 1 | 4 | 1PM | Flux control ratio | 359010004 | 359010104
359 | 1 | 2 | 5 | 2D | Specific flux (mt) | 359010005 | 359010205
359 | 1 | 3 | 6 | 2c | FCR (mt: ROX-corr.) | 359010006 | 359010306
359 | 1 | 4 | 1 | 3U | O2 concentration | 359010001 | 359010401
359 | 1 | 5 | 2 | 4G | O2 flux per volume | 359010002 | 359010502
359 | 1 | 6 | 3 | 5S | Specific flux | 359010003 | 359010603
359 | 1 | 7 | 4 | 6Oct | Flux control ratio | 359010004 | 359010704
359 | 1 | 8 | 5 | 7Rot | Specific flux (mt) | 359010005 | 359010805
359 | 1 | 9 | 6 | 8Gp | FCR (mt: ROX-corr.) | 359010006 | 359010906
359 | 1 | 10 | 1 | 9Ama | O2 concentration | 359010001 | 359011001
359 | 1 | 11 | 2 | 10Tm | O2 flux per volume | 359010002 | 359011102
359 | 1 | 12 | 3 | 11Azd | Specific flux | 359010003 | 359011203
360 | 1 | 0 | 4 | 1pfi | Flux control ratio | 360010004 | 360010004
360 | 1 | 1 | 5 | 1PM | Specific flux (mt) | 360010005 | 360010105
360 | 1 | 2 | 6 | 2D | FCR (mt: ROX-corr.) | 360010006 | 360010206
360 | 1 | 3 | 1 | 2c | O2 concentration | 360010001 | 360010301
360 | 1 | 4 | 2 | 3U | O2 flux per volume | 360010002 | 360010402
360 | 1 | 5 | 3 | 4G | Specific flux | 360010003 | 360010503
360 | 1 | 6 | 4 | 5S | Flux control ratio | 360010004 | 360010604
360 | 1 | 7 | 5 | 6Oct | Specific flux (mt) | 360010005 | 360010705
360 | 1 | 8 | 6 | 7Rot | FCR (mt: ROX-corr.) | 360010006 | 360010806
360 | 1 | 9 | 1 | 8Gp | O2 concentration | 360010001 | 360010901
360 | 1 | 10 | 2 | 9Ama | O2 flux per volume | 360010002 | 360011002
360 | 1 | 11 | 3 | 10Tm | Specific flux | 360010003 | 360011103
360 | 1 | 12 | 4 | 11Azd | Flux control ratio | 360010004 | 360011204
361 | 1 | 0 | 5 | 1pfi | Specific flux (mt) | 361010005 | 361010005
361 | 1 | 1 | 6 | 1PM | FCR (mt: ROX-corr.) | 361010006 | 361010106
361 | 1 | 2 | 1 | 2D | O2 concentration | 361010001 | 361010201
361 | 1 | 3 | 2 | 2c | O2 flux per volume | 361010002 | 361010302
361 | 1 | 4 | 3 | 3U | Specific flux | 361010003 | 361010403
361 | 1 | 5 | 4 | 4G | Flux control ratio | 361010004 | 361010504
361 | 1 | 6 | 5 | 5S | Specific flux (mt) | 361010005 | 361010605
361 | 1 | 7 | 6 | 6Oct | FCR (mt: ROX-corr.) | 361010006 | 361010706
361 | 1 | 8 | 1 | 7Rot | O2 concentration | 361010001 | 361010801
361 | 1 | 9 | 2 | 8Gp | O2 flux per volume | 361010002 | 361010902
361 | 1 | 10 | 3 | 9Ama | Specific flux | 361010003 | 361011003
361 | 1 | 11 | 4 | 10Tm | Flux control ratio | 361010004 | 361011104
361 | 1 | 12 | 5 | 11Azd | Specific flux (mt) | 361010005 | 361011205
362 | 1 | 0 | 6 | 1pfi | FCR (mt: ROX-corr.) | 362010006 | 362010006
362 | 1 | 1 | 1 | 1PM | O2 concentration | 362010001 | 362010101
362 | 1 | 2 | 2 | 2D | O2 flux per volume | 362010002 | 362010202
362 | 1 | 3 | 3 | 2c | Specific flux | 362010003 | 362010303
362 | 1 | 4 | 4 | 3U | Flux control ratio | 362010004 | 362010404
362 | 1 | 5 | 5 | 4G | Specific flux (mt) | 362010005 | 362010505
362 | 1 | 6 | 6 | 5S | FCR (mt: ROX-corr.) | 362010006 | 362010606
362 | 1 | 7 | 1 | 6Oct | O2 concentration | 362010001 | 362010701
362 | 1 | 8 | 2 | 7Rot | O2 flux per volume | 362010002 | 362010802
362 | 1 | 9 | 3 | 8Gp | Specific flux | 362010003 | 362010903
362 | 1 | 10 | 4 | 9Ama | Flux control ratio | 362010004 | 362011004
362 | 1 | 11 | 5 | 10Tm | Specific flux (mt) | 362010005 | 362011105
362 | 1 | 12 | 6 | 11Azd | FCR (mt: ROX-corr.) | 362010006 | 362011206
363 | 1 | 0 | 1 | 1pfi | O2 concentration | 363010001 | 363010001
363 | 1 | 1 | 2 | 1PM | O2 flux per volume | 363010002 | 363010102
363 | 1 | 2 | 3 | 2D | Specific flux | 363010003 | 363010203
363 | 1 | 3 | 4 | 2c | Flux control ratio | 363010004 | 363010304
363 | 1 | 4 | 5 | 3U | Specific flux (mt) | 363010005 | 363010405
363 | 1 | 5 | 6 | 4G | FCR (mt: ROX-corr.) | 363010006 | 363010506
363 | 1 | 6 | 1 | 5S | O2 concentration | 363010001 | 363010601
363 | 1 | 7 | 2 | 6Oct | O2 flux per volume | 363010002 | 363010702
363 | 1 | 8 | 3 | 7Rot | Specific flux | 363010003 | 363010803
363 | 1 | 9 | 4 | 8Gp | Flux control ratio | 363010004 | 363010904
363 | 1 | 10 | 5 | 9Ama | Specific flux (mt) | 363010005 | 363011005
363 | 1 | 11 | 6 | 10Tm | FCR (mt: ROX-corr.) | 363010006 | 363011106
363 | 1 | 12 | 1 | 11Azd | O2 concentration | 363010001 | 363011201
364 | 1 | 0 | 2 | 1pfi | O2 flux per volume | 364010002 | 364010002
364 | 1 | 1 | 3 | 1PM | Specific flux | 364010003 | 364010103
364 | 1 | 2 | 4 | 2D | Flux control ratio | 364010004 | 364010204
364 | 1 | 3 | 5 | 2c | Specific flux (mt) | 364010005 | 364010305
364 | 1 | 4 | 6 | 3U | FCR (mt: ROX-corr.) | 364010006 | 364010406
364 | 1 | 5 | 1 | 4G | O2 concentration | 364010001 | 364010501
364 | 1 | 6 | 2 | 5S | O2 flux per volume | 364010002 | 364010602
364 | 1 | 7 | 3 | 6Oct | Specific flux | 364010003 | 364010703
364 | 1 | 8 | 4 | 7Rot | Flux control ratio | 364010004 | 364010804
364 | 1 | 9 | 5 | 8Gp | Specific flux (mt) | 364010005 | 364010905
364 | 1 | 10 | 6 | 9Ama | FCR (mt: ROX-corr.) | 364010006 | 364011006
364 | 1 | 11 | 1 | 10Tm | O2 concentration | 364010001 | 364011101
364 | 1 | 12 | 2 | 11Azd | O2 flux per volume | 364010002 | 364011202
365 | 1 | 0 | 3 | 1pfi | Specific flux | 365010003 | 365010003
365 | 1 | 1 | 4 | 1PM | Flux control ratio | 365010004 | 365010104
365 | 1 | 2 | 5 | 2D | Specific flux (mt) | 365010005 | 365010205
365 | 1 | 3 | 6 | 2c | FCR (mt: ROX-corr.) | 365010006 | 365010306
365 | 1 | 4 | 1 | 3U | O2 concentration | 365010001 | 365010401
365 | 1 | 5 | 2 | 4G | O2 flux per volume | 365010002 | 365010502
365 | 1 | 6 | 3 | 5S | Specific flux | 365010003 | 365010603
365 | 1 | 7 | 4 | 6Oct | Flux control ratio | 365010004 | 365010704
365 | 1 | 8 | 5 | 7Rot | Specific flux (mt) | 365010005 | 365010805
365 | 1 | 9 | 6 | 8Gp | FCR (mt: ROX-corr.) | 365010006 | 365010906
365 | 1 | 10 | 1 | 9Ama | O2 concentration | 365010001 | 365011001
365 | 1 | 11 | 2 | 10Tm | O2 flux per volume | 365010002 | 365011102
365 | 1 | 12 | 3 | 11Azd | Specific flux | 365010003 | 365011203
366 | 1 | 0 | 4 | 1pfi | Flux control ratio | 366010004 | 366010004
366 | 1 | 1 | 5 | 1PM | Specific flux (mt) | 366010005 | 366010105
366 | 1 | 2 | 6 | 2D | FCR (mt: ROX-corr.) | 366010006 | 366010206
366 | 1 | 3 | 1 | 2c | O2 concentration | 366010001 | 366010301
366 | 1 | 4 | 2 | 3U | O2 flux per volume | 366010002 | 366010402
366 | 1 | 5 | 3 | 4G | Specific flux | 366010003 | 366010503
366 | 1 | 6 | 4 | 5S | Flux control ratio | 366010004 | 366010604
366 | 1 | 7 | 5 | 6Oct | Specific flux (mt) | 366010005 | 366010705
366 | 1 | 8 | 6 | 7Rot | FCR (mt: ROX-corr.) | 366010006 | 366010806
366 | 1 | 9 | 1 | 8Gp | O2 concentration | 366010001 | 366010901
366 | 1 | 10 | 2 | 9Ama | O2 flux per volume | 366010002 | 366011002
366 | 1 | 11 | 3 | 10Tm | Specific flux | 366010003 | 366011103
366 | 1 | 12 | 4 | 11Azd | Flux control ratio | 366010004 | 366011204
367 | 1 | 0 | 5 | 1pfi | Specific flux (mt) | 367010005 | 367010005
367 | 1 | 1 | 6 | 1PM | FCR (mt: ROX-corr.) | 367010006 | 367010106
367 | 1 | 2 | 1 | 2D | O2 concentration | 367010001 | 367010201
367 | 1 | 3 | 2 | 2c | O2 flux per volume | 367010002 | 367010302
367 | 1 | 4 | 3 | 3U | Specific flux | 367010003 | 367010403
367 | 1 | 5 | 4 | 4G | Flux control ratio | 367010004 | 367010504
367 | 1 | 6 | 5 | 5S | Specific flux (mt) | 367010005 | 367010605
367 | 1 | 7 | 6 | 6Oct | FCR (mt: ROX-corr.) | 367010006 | 367010706
367 | 1 | 8 | 1 | 7Rot | O2 concentration | 367010001 | 367010801
367 | 1 | 9 | 2 | 8Gp | O2 flux per volume | 367010002 | 367010902
367 | 1 | 10 | 3 | 9Ama | Specific flux | 367010003 | 367011003
367 | 1 | 11 | 4 | 10Tm | Flux control ratio | 367010004 | 367011104
367 | 1 | 12 | 5 | 11Azd | Specific flux (mt) | 367010005 | 367011205
368 | 1 | 0 | 6 | 1pfi | FCR (mt: ROX-corr.) | 368010006 | 368010006
368 | 1 | 1 | 1 | 1PM | O2 concentration | 368010001 | 368010101
368 | 1 | 2 | 2 | 2D | O2 flux per volume | 368010002 | 368010202
368 | 1 | 3 | 3 | 2c | Specific flux | 368010003 | 368010303
368 | 1 | 4 | 4 | 3U | Flux control ratio | 368010004 | 368010404
368 | 1 | 5 | 5 | 4G | Specific flux (mt) | 368010005 | 368010505
368 | 1 | 6 | 6 | 5S | FCR (mt: ROX-corr.) | 368010006 | 368010606
368 | 1 | 7 | 1 | 6Oct | O2 concentration | 368010001 | 368010701
368 | 1 | 8 | 2 | 7Rot | O2 flux per volume | 368010002 | 368010802
368 | 1 | 9 | 3 | 8Gp | Specific flux | 368010003 | 368010903
368 | 1 | 10 | 4 | 9Ama | Flux control ratio | 368010004 | 368011004
368 | 1 | 11 | 5 | 10Tm | Specific flux (mt) | 368010005 | 368011105
368 | 1 | 12 | 6 | 11Azd | FCR (mt: ROX-corr.) | 368010006 | 368011206
369 | 1 | 0 | 1 | 1pfi | O2 concentration | 369010001 | 369010001
369 | 1 | 1 | 2 | 1PM | O2 flux per volume | 369010002 | 369010102
369 | 1 | 2 | 3 | 2D | Specific flux | 369010003 | 369010203
369 | 1 | 3 | 4 | 2c | Flux control ratio | 369010004 | 369010304
369 | 1 | 4 | 5 | 3U | Specific flux (mt) | 369010005 | 369010405
369 | 1 | 5 | 6 | 4G | FCR (mt: ROX-corr.) | 369010006 | 369010506
369 | 1 | 6 | 1 | 5S | O2 concentration | 369010001 | 369010601
369 | 1 | 7 | 2 | 6Oct | O2 flux per volume | 369010002 | 369010702
369 | 1 | 8 | 3 | 7Rot | Specific flux | 369010003 | 369010803
369 | 1 | 9 | 4 | 8Gp | Flux control ratio | 369010004 | 369010904
369 | 1 | 10 | 5 | 9Ama | Specific flux (mt) | 369010005 | 369011005
369 | 1 | 11 | 6 | 10Tm | FCR (mt: ROX-corr.) | 369010006 | 369011106
369 | 1 | 12 | 1 | 11Azd | O2 concentration | 369010001 | 369011201
370 | 1 | 0 | 2 | 1pfi | O2 flux per volume | 370010002 | 370010002
370 | 1 | 1 | 3 | 1PM | Specific flux | 370010003 | 370010103
370 | 1 | 2 | 4 | 2D | Flux control ratio | 370010004 | 370010204
370 | 1 | 3 | 5 | 2c | Specific flux (mt) | 370010005 | 370010305
370 | 1 | 4 | 6 | 3U | FCR (mt: ROX-corr.) | 370010006 | 370010406
370 | 1 | 5 | 1 | 4G | O2 concentration | 370010001 | 370010501
370 | 1 | 6 | 2 | 5S | O2 flux per volume | 370010002 | 370010602
370 | 1 | 7 | 3 | 6Oct | Specific flux | 370010003 | 370010703
370 | 1 | 8 | 4 | 7Rot | Flux control ratio | 370010004 | 370010804
370 | 1 | 9 | 5 | 8Gp | Specific flux (mt) | 370010005 | 370010905
370 | 1 | 10 | 6 | 9Ama | FCR (mt: ROX-corr.) | 370010006 | 370011006
370 | 1 | 11 | 1 | 10Tm | O2 concentration | 370010001 | 370011101
370 | 1 | 12 | 2 | 11Azd | O2 flux per volume | 370010002 | 370011202
371 | 1 | 0 | 3 | 1pfi | Specific flux | 371010003 | 371010003
371 | 1 | 1 | 4 | 1PM | Flux control ratio | 371010004 | 371010104
371 | 1 | 2 | 5 | 2D | Specific flux (mt) | 371010005 | 371010205
371 | 1 | 3 | 6 | 2c | FCR (mt: ROX-corr.) | 371010006 | 371010306
371 | 1 | 4 | 1 | 3U | O2 concentration | 371010001 | 371010401
371 | 1 | 5 | 2 | 4G | O2 flux per volume | 371010002 | 371010502
371 | 1 | 6 | 3 | 5S | Specific flux | 371010003 | 371010603
371 | 1 | 7 | 4 | 6Oct | Flux control ratio | 371010004 | 371010704
371 | 1 | 8 | 5 | 7Rot | Specific flux (mt) | 371010005 | 371010805
371 | 1 | 9 | 6 | 8Gp | FCR (mt: ROX-corr.) | 371010006 | 371010906
371 | 1 | 10 | 1 | 9Ama | O2 concentration | 371010001 | 371011001
371 | 1 | 11 | 2 | 10Tm | O2 flux per volume | 371010002 | 371011102
371 | 1 | 12 | 3 | 11Azd | Specific flux | 371010003 | 371011203
372 | 1 | 0 | 4 | 1pfi | Flux control ratio | 372010004 | 372010004
372 | 1 | 1 | 5 | 1PM | Specific flux (mt) | 372010005 | 372010105
372 | 1 | 2 | 6 | 2D | FCR (mt: ROX-corr.) | 372010006 | 372010206
372 | 1 | 3 | 1 | 2c | O2 concentration | 372010001 | 372010301
372 | 1 | 4 | 2 | 3U | O2 flux per volume | 372010002 | 372010402
372 | 1 | 5 | 3 | 4G | Specific flux | 372010003 | 372010503
372 | 1 | 6 | 4 | 5S | Flux control ratio | 372010004 | 372010604
372 | 1 | 7 | 5 | 6Oct | Specific flux (mt) | 372010005 | 372010705
372 | 1 | 8 | 6 | 7Rot | FCR (mt: ROX-corr.) | 372010006 | 372010806
372 | 1 | 9 | 1 | 8Gp | O2 concentration | 372010001 | 372010901
372 | 1 | 10 | 2 | 9Ama | O2 flux per volume | 372010002 | 372011002
372 | 1 | 11 | 3 | 10Tm | Specific flux | 372010003 | 372011103
372 | 1 | 12 | 4 | 11Azd | Flux control ratio | 372010004 | 372011204
373 | 1 | 0 | 5 | 1pfi | Specific flux (mt) | 373010005 | 373010005
373 | 1 | 1 | 6 | 1PM | FCR (mt: ROX-corr.) | 373010006 | 373010106
373 | 1 | 2 | 1 | 2D | O2 concentration | 373010001 | 373010201
373 | 1 | 3 | 2 | 2c | O2 flux per volume | 373010002 | 373010302
373 | 1 | 4 | 3 | 3U | Specific flux | 373010003 | 373010403
373 | 1 | 5 | 4 | 4G | Flux control ratio | 373010004 | 373010504
373 | 1 | 6 | 5 | 5S | Specific flux (mt) | 373010005 | 373010605
373 | 1 | 7 | 6 | 6Oct | FCR (mt: ROX-corr.) | 373010006 | 373010706
373 | 1 | 8 | 1 | 7Rot | O2 concentration | 373010001 | 373010801
373 | 1 | 9 | 2 | 8Gp | O2 flux per volume | 373010002 | 373010902
373 | 1 | 10 | 3 | 9Ama | Specific flux | 373010003 | 373011003
373 | 1 | 11 | 4 | 10Tm | Flux control ratio | 373010004 | 373011104
373 | 1 | 12 | 5 | 11Azd | Specific flux (mt) | 373010005 | 373011205
374 | 1 | 0 | 6 | 1pfi | FCR (mt: ROX-corr.) | 374010006 | 374010006
374 | 1 | 1 | 1 | 1PM | O2 concentration | 374010001 | 374010101
374 | 1 | 2 | 2 | 2D | O2 flux per volume | 374010002 | 374010202
374 | 1 | 3 | 3 | 2c | Specific flux | 374010003 | 374010303
374 | 1 | 4 | 4 | 3U | Flux control ratio | 374010004 | 374010404
374 | 1 | 5 | 5 | 4G | Specific flux (mt) | 374010005 | 374010505
374 | 1 | 6 | 6 | 5S | FCR (mt: ROX-corr.) | 374010006 | 374010606
374 | 1 | 7 | 1 | 6Oct | O2 concentration | 374010001 | 374010701
374 | 1 | 8 | 2 | 7Rot | O2 flux per volume | 374010002 | 374010802
374 | 1 | 9 | 3 | 8Gp | Specific flux | 374010003 | 374010903
374 | 1 | 10 | 4 | 9Ama | Flux control ratio | 374010004 | 374011004
374 | 1 | 11 | 5 | 10Tm | Specific flux (mt) | 374010005 | 374011105
374 | 1 | 12 | 6 | 11Azd | FCR (mt: ROX-corr.) | 374010006 | 374011206
375 | 1 | 0 | 1 | 1pfi | O2 concentration | 375010001 | 375010001
375 | 1 | 1 | 2 | 1PM | O2 flux per volume | 375010002 | 375010102
375 | 1 | 2 | 3 | 2D | Specific flux | 375010003 | 375010203
375 | 1 | 3 | 4 | 2c | Flux control ratio | 375010004 | 375010304
375 | 1 | 4 | 5 | 3U | Specific flux (mt) | 375010005 | 375010405
375 | 1 | 5 | 6 | 4G | FCR (mt: ROX-corr.) | 375010006 | 375010506
375 | 1 | 6 | 1 | 5S | O2 concentration | 375010001 | 375010601
375 | 1 | 7 | 2 | 6Oct | O2 flux per volume | 375010002 | 375010702
375 | 1 | 8 | 3 | 7Rot | Specific flux | 375010003 | 375010803
375 | 1 | 9 | 4 | 8Gp | Flux control ratio | 375010004 | 375010904
375 | 1 | 10 | 5 | 9Ama | Specific flux (mt) | 375010005 | 375011005
375 | 1 | 11 | 6 | 10Tm | FCR (mt: ROX-corr.) | 375010006 | 375011106
375 | 1 | 12 | 1 | 11Azd | O2 concentration | 375010001 | 375011201
376 | 1 | 0 | 2 | 1pfi | O2 flux per volume | 376010002 | 376010002
376 | 1 | 1 | 3 | 1PM | Specific flux | 376010003 | 376010103
376 | 1 | 2 | 4 | 2D | Flux control ratio | 376010004 | 376010204
376 | 1 | 3 | 5 | 2c | Specific flux (mt) | 376010005 | 376010305
376 | 1 | 4 | 6 | 3U | FCR (mt: ROX-corr.) | 376010006 | 376010406
376 | 1 | 5 | 1 | 4G | O2 concentration | 376010001 | 376010501
376 | 1 | 6 | 2 | 5S | O2 flux per volume | 376010002 | 376010602
376 | 1 | 7 | 3 | 6Oct | Specific flux | 376010003 | 376010703
376 | 1 | 8 | 4 | 7Rot | Flux control ratio | 376010004 | 376010804
376 | 1 | 9 | 5 | 8Gp | Specific flux (mt) | 376010005 | 376010905
376 | 1 | 10 | 6 | 9Ama | FCR (mt: ROX-corr.) | 376010006 | 376011006
376 | 1 | 11 | 1 | 10Tm | O2 concentration | 376010001 | 376011101
376 | 1 | 12 | 2 | 11Azd | O2 flux per volume | 376010002 | 376011202
377 | 1 | 0 | 3 | 1pfi | Specific flux | 377010003 | 377010003
377 | 1 | 1 | 4 | 1PM | Flux control ratio | 377010004 | 377010104
377 | 1 | 2 | 5 | 2D | Specific flux (mt) | 377010005 | 377010205
377 | 1 | 3 | 6 | 2c | FCR (mt: ROX-corr.) | 377010006 | 377010306
377 | 1 | 4 | 1 | 3U | O2 concentration | 377010001 | 377010401
377 | 1 | 5 | 2 | 4G | O2 flux per volume | 377010002 | 377010502
377 | 1 | 6 | 3 | 5S | Specific flux | 377010003 | 377010603
377 | 1 | 7 | 4 | 6Oct | Flux control ratio | 377010004 | 377010704
377 | 1 | 8 | 5 | 7Rot | Specific flux (mt) | 377010005 | 377010805
377 | 1 | 9 | 6 | 8Gp | FCR (mt: ROX-corr.) | 377010006 | 377010906
377 | 1 | 10 | 1 | 9Ama | O2 concentration | 377010001 | 377011001
377 | 1 | 11 | 2 | 10Tm | O2 flux per volume | 377010002 | 377011102
377 | 1 | 12 | 3 | 11Azd | Specific flux | 377010003 | 377011203
378 | 1 | 0 | 4 | 1pfi | Flux control ratio | 378010004 | 378010004
378 | 1 | 1 | 5 | 1PM | Specific flux (mt) | 378010005 | 378010105
378 | 1 | 2 | 6 | 2D | FCR (mt: ROX-corr.) | 378010006 | 378010206
378 | 1 | 3 | 1 | 2c | O2 concentration | 378010001 | 378010301
378 | 1 | 4 | 2 | 3U | O2 flux per volume | 378010002 | 378010402
378 | 1 | 5 | 3 | 4G | Specific flux | 378010003 | 378010503
378 | 1 | 6 | 4 | 5S | Flux control ratio | 378010004 | 378010604
378 | 1 | 7 | 5 | 6Oct | Specific flux (mt) | 378010005 | 378010705
378 | 1 | 8 | 6 | 7Rot | FCR (mt: ROX-corr.) | 378010006 | 378010806
378 | 1 | 9 | 1 | 8Gp | O2 concentration | 378010001 | 378010901
378 | 1 | 10 | 2 | 9Ama | O2 flux per volume | 378010002 | 378011002
378 | 1 | 11 | 3 | 10Tm | Specific flux | 378010003 | 378011103
378 | 1 | 12 | 4 | 11Azd | Flux control ratio | 378010004 | 378011204
379 | 1 | 0 | 5 | 1pfi | Specific flux (mt) | 379010005 | 379010005
379 | 1 | 1 | 6 | 1PM | FCR (mt: ROX-corr.) | 379010006 | 379010106
379 | 1 | 2 | 1 | 2D | O2 concentration | 379010001 | 379010201
379 | 1 | 3 | 2 | 2c | O2 flux per volume | 379010002 | 379010302
379 | 1 | 4 | 3 | 3U | Specific flux | 379010003 | 379010403
379 | 1 | 5 | 4 | 4G | Flux control ratio | 379010004 | 379010504
379 | 1 | 6 | 5 | 5S | Specific flux (mt) | 379010005 | 379010605
379 | 1 | 7 | 6 | 6Oct | FCR (mt: ROX-corr.) | 379010006 | 379010706
379 | 1 | 8 | 1 | 7Rot | O2 concentration | 379010001 | 379010801
379 | 1 | 9 | 2 | 8Gp | O2 flux per volume | 379010002 | 379010902
379 | 1 | 10 | 3 | 9Ama | Specific flux | 379010003 | 379011003
379 | 1 | 11 | 4 | 10Tm | Flux control ratio | 379010004 | 379011104
379 | 1 | 12 | 5 | 11Azd | Specific flux (mt) | 379010005 | 379011205
380 | 1 | 0 | 6 | 1pfi | FCR (mt: ROX-corr.) | 380010006 | 380010006
380 | 1 | 1 | 1 | 1PM | O2 concentration | 380010001 | 380010101
380 | 1 | 2 | 2 | 2D | O2 flux per volume | 380010002 | 380010202
380 | 1 | 3 | 3 | 2c | Specific flux | 380010003 | 380010303
380 | 1 | 4 | 4 | 3U | Flux control ratio | 380010004 | 380010404
380 | 1 | 5 | 5 | 4G | Specific flux (mt) | 380010005 | 380010505
380 | 1 | 6 | 6 | 5S | FCR (mt: ROX-corr.) | 380010006 | 380010606
380 | 1 | 7 | 1 | 6Oct | O2 concentration | 380010001 | 380010701
380 | 1 | 8 | 2 | 7Rot | O2 flux per volume | 380010002 | 380010802
380 | 1 | 9 | 3 | 8Gp | Specific flux | 380010003 | 380010903
380 | 1 | 10 | 4 | 9Ama | Flux control ratio | 380010004 | 380011004
380 | 1 | 11 | 5 | 10Tm | Specific flux (mt) | 380010005 | 380011105
380 | 1 | 12 | 6 | 11Azd | FCR (mt: ROX-corr.) | 380010006 | 380011206
381 | 1 | 0 | 1 | 1pfi | O2 concentration | 381010001 | 381010001
381 | 1 | 1 | 2 | 1PM | O2 flux per volume | 381010002 | 381010102
381 | 1 | 2 | 3 | 2D | Specific flux | 381010003 | 381010203
381 | 1 | 3 | 4 | 2c | Flux control ratio | 381010004 | 381010304
381 | 1 | 4 | 5 | 3U | Specific flux (mt) | 381010005 | 381010405
381 | 1 | 5 | 6 | 4G | FCR (mt: ROX-corr.) | 381010006 | 381010506
381 | 1 | 6 | 1 | 5S | O2 concentration | 381010001 | 381010601
381 | 1 | 7 | 2 | 6Oct | O2 flux per volume | 381010002 | 381010702
381 | 1 | 8 | 3 | 7Rot | Specific flux | 381010003 | 381010803
381 | 1 | 9 | 4 | 8Gp | Flux control ratio | 381010004 | 381010904
381 | 1 | 10 | 5 | 9Ama | Specific flux (mt) | 381010005 | 381011005
381 | 1 | 11 | 6 | 10Tm | FCR (mt: ROX-corr.) | 381010006 | 381011106
381 | 1 | 12 | 1 | 11Azd | O2 concentration | 381010001 | 381011201
382 | 1 | 0 | 2 | 1pfi | O2 flux per volume | 382010002 | 382010002
382 | 1 | 1 | 3 | 1PM | Specific flux | 382010003 | 382010103
382 | 1 | 2 | 4 | 2D | Flux control ratio | 382010004 | 382010204
382 | 1 | 3 | 5 | 2c | Specific flux (mt) | 382010005 | 382010305
382 | 1 | 4 | 6 | 3U | FCR (mt: ROX-corr.) | 382010006 | 382010406
382 | 1 | 5 | 1 | 4G | O2 concentration | 382010001 | 382010501
382 | 1 | 6 | 2 | 5S | O2 flux per volume | 382010002 | 382010602
382 | 1 | 7 | 3 | 6Oct | Specific flux | 382010003 | 382010703
382 | 1 | 8 | 4 | 7Rot | Flux control ratio | 382010004 | 382010804
382 | 1 | 9 | 5 | 8Gp | Specific flux (mt) | 382010005 | 382010905
382 | 1 | 10 | 6 | 9Ama | FCR (mt: ROX-corr.) | 382010006 | 382011006
382 | 1 | 11 | 1 | 10Tm | O2 concentration | 382010001 | 382011101
382 | 1 | 12 | 2 | 11Azd | O2 flux per volume | 382010002 | 382011202
383 | 1 | 0 | 3 | 1pfi | Specific flux | 383010003 | 383010003
383 | 1 | 1 | 4 | 1PM | Flux control ratio | 383010004 | 383010104
383 | 1 | 2 | 5 | 2D | Specific flux (mt) | 383010005 | 383010205
383 | 1 | 3 | 6 | 2c | FCR (mt: ROX-corr.) | 383010006 | 383010306
383 | 1 | 4 | 1 | 3U | O2 concentration | 383010001 | 383010401
383 | 1 | 5 | 2 | 4G | O2 flux per volume | 383010002 | 383010502
383 | 1 | 6 | 3 | 5S | Specific flux | 383010003 | 383010603
383 | 1 | 7 | 4 | 6Oct | Flux control ratio | 383010004 | 383010704
383 | 1 | 8 | 5 | 7Rot | Specific flux (mt) | 383010005 | 383010805
383 | 1 | 9 | 6 | 8Gp | FCR (mt: ROX-corr.) | 383010006 | 383010906
383 | 1 | 10 | 1 | 9Ama | O2 concentration | 383010001 | 383011001
383 | 1 | 11 | 2 | 10Tm | O2 flux per volume | 383010002 | 383011102
383 | 1 | 12 | 3 | 11Azd | Specific flux | 383010003 | 383011203
384 | 1 | 0 | 4 | 1pfi | Flux control ratio | 384010004 | 384010004
384 | 1 | 1 | 5 | 1PM | Specific flux (mt) | 384010005 | 384010105
384 | 1 | 2 | 6 | 2D | FCR (mt: ROX-corr.) | 384010006 | 384010206
384 | 1 | 3 | 1 | 2c | O2 concentration | 384010001 | 384010301
384 | 1 | 4 | 2 | 3U | O2 flux per volume | 384010002 | 384010402
384 | 1 | 5 | 3 | 4G | Specific flux | 384010003 | 384010503
384 | 1 | 6 | 4 | 5S | Flux control ratio | 384010004 | 384010604
384 | 1 | 7 | 5 | 6Oct | Specific flux (mt) | 384010005 | 384010705
384 | 1 | 8 | 6 | 7Rot | FCR (mt: ROX-corr.) | 384010006 | 384010806
384 | 1 | 9 | 1 | 8Gp | O2 concentration | 384010001 | 384010901
384 | 1 | 10 | 2 | 9Ama | O2 flux per volume | 384010002 | 384011002
384 | 1 | 11 | 3 | 10Tm | Specific flux | 384010003 | 384011103
384 | 1 | 12 | 4 | 11Azd | Flux control ratio | 384010004 | 384011204
385 | 1 | 0 | 5 | 1pfi | Specific flux (mt) | 385010005 | 385010005
385 | 1 | 1 | 6 | 1PM | FCR (mt: ROX-corr.) | 385010006 | 385010106
385 | 1 | 2 | 1 | 2D | O2 concentration | 385010001 | 385010201
385 | 1 | 3 | 2 | 2c | O2 flux per volume | 385010002 | 385010302
385 | 1 | 4 | 3 | 3U | Specific flux | 385010003 | 385010403
385 | 1 | 5 | 4 | 4G | Flux control ratio | 385010004 | 385010504
385 | 1 | 6 | 5 | 5S | Specific flux (mt) | 385010005 | 385010605
385 | 1 | 7 | 6 | 6Oct | FCR (mt: ROX-corr.) | 385010006 | 385010706
385 | 1 | 8 | 1 | 7Rot | O2 concentration | 385010001 | 385010801
385 | 1 | 9 | 2 | 8Gp | O2 flux per volume | 385010002 | 385010902
385 | 1 | 10 | 3 | 9Ama | Specific flux | 385010003 | 385011003
385 | 1 | 11 | 4 | 10Tm | Flux control ratio | 385010004 | 385011104
385 | 1 | 12 | 5 | 11Azd | Specific flux (mt) | 385010005 | 385011205
386 | 1 | 0 | 6 | 1pfi | FCR (mt: ROX-corr.) | 386010006 | 386010006
386 | 1 | 1 | 1 | 1PM | O2 concentration | 386010001 | 386010101
386 | 1 | 2 | 2 | 2D | O2 flux per volume | 386010002 | 386010202
386 | 1 | 3 | 3 | 2c | Specific flux | 386010003 | 386010303
386 | 1 | 4 | 4 | 3U | Flux control ratio | 386010004 | 386010404
386 | 1 | 5 | 5 | 4G | Specific flux (mt) | 386010005 | 386010505
386 | 1 | 6 | 6 | 5S | FCR (mt: ROX-corr.) | 386010006 | 386010606
386 | 1 | 7 | 1 | 6Oct | O2 concentration | 386010001 | 386010701
386 | 1 | 8 | 2 | 7Rot | O2 flux per volume | 386010002 | 386010802
386 | 1 | 9 | 3 | 8Gp | Specific flux | 386010003 | 386010903
386 | 1 | 10 | 4 | 9Ama | Flux control ratio | 386010004 | 386011004
386 | 1 | 11 | 5 | 10Tm | Specific flux (mt) | 386010005 | 386011105
386 | 1 | 12 | 6 | 11Azd | FCR (mt: ROX-corr.) | 386010006 | 386011206
387 | 1 | 0 | 1 | 1pfi | O2 concentration | 387010001 | 387010001
387 | 1 | 1 | 2 | 1PM | O2 flux per volume | 387010002 | 387010102
387 | 1 | 2 | 3 | 2D | Specific flux | 387010003 | 387010203
387 | 1 | 3 | 4 | 2c | Flux control ratio | 387010004 | 387010304
387 | 1 | 4 | 5 | 3U | Specific flux (mt) | 387010005 | 387010405
387 | 1 | 5 | 6 | 4G | FCR (mt: ROX-corr.) | 387010006 | 387010506
387 | 1 | 6 | 1 | 5S | O2 concentration | 387010001 | 387010601
387 | 1 | 7 | 2 | 6Oct | O2 flux per volume | 387010002 | 387010702
387 | 1 | 8 | 3 | 7Rot | Specific flux | 387010003 | 387010803
387 | 1 | 9 | 4 | 8Gp | Flux control ratio | 387010004 | 387010904
387 | 1 | 10 | 5 | 9Ama | Specific flux (mt) | 387010005 | 387011005
387 | 1 | 11 | 6 | 10Tm | FCR (mt: ROX-corr.) | 387010006 | 387011106
387 | 1 | 12 | 1 | 11Azd | O2 concentration | 387010001 | 387011201
388 | 1 | 0 | 2 | 1pfi | O2 flux per volume | 388010002 | 388010002
388 | 1 | 1 | 3 | 1PM | Specific flux | 388010003 | 388010103
388 | 1 | 2 | 4 | 2D | Flux control ratio | 388010004 | 388010204
388 | 1 | 3 | 5 | 2c | Specific flux (mt) | 388010005 | 388010305
388 | 1 | 4 | 6 | 3U | FCR (mt: ROX-corr.) | 388010006 | 388010406
388 | 1 | 5 | 1 | 4G | O2 concentration | 388010001 | 388010501
388 | 1 | 6 | 2 | 5S | O2 flux per volume | 388010002 | 388010602
388 | 1 | 7 | 3 | 6Oct | Specific flux | 388010003 | 388010703
388 | 1 | 8 | 4 | 7Rot | Flux control ratio | 388010004 | 388010804
388 | 1 | 9 | 5 | 8Gp | Specific flux (mt) | 388010005 | 388010905
388 | 1 | 10 | 6 | 9Ama | FCR (mt: ROX-corr.) | 388010006 | 388011006
388 | 1 | 11 | 1 | 10Tm | O2 concentration | 388010001 | 388011101
388 | 1 | 12 | 2 | 11Azd | O2 flux per volume | 388010002 | 388011202
389 | 1 | 0 | 3 | 1pfi | Specific flux | 389010003 | 389010003
389 | 1 | 1 | 4 | 1PM | Flux control ratio | 389010004 | 389010104
389 | 1 | 2 | 5 | 2D | Specific flux (mt) | 389010005 | 389010205
389 | 1 | 3 | 6 | 2c | FCR (mt: ROX-corr.) | 389010006 | 389010306
389 | 1 | 4 | 1 | 3U | O2 concentration | 389010001 | 389010401
389 | 1 | 5 | 2 | 4G | O2 flux per volume | 389010002 | 389010502
389 | 1 | 6 | 3 | 5S | Specific flux | 389010003 | 389010603
389 | 1 | 7 | 4 | 6Oct | Flux control ratio | 389010004 | 389010704
389 | 1 | 8 | 5 | 7Rot | Specific flux (mt) | 389010005 | 389010805
389 | 1 | 9 | 6 | 8Gp | FCR (mt: ROX-corr.) | 389010006 | 389010906
389 | 1 | 10 | 1 | 9Ama | O2 concentration | 389010001 | 389011001
389 | 1 | 11 | 2 | 10Tm | O2 flux per volume | 389010002 | 389011102
389 | 1 | 12 | 3 | 11Azd | Specific flux | 389010003 | 389011203
390 | 1 | 0 | 4 | 1pfi | Flux control ratio | 390010004 | 390010004
390 | 1 | 1 | 5 | 1PM | Specific flux (mt) | 390010005 | 390010105
390 | 1 | 2 | 6 | 2D | FCR (mt: ROX-corr.) | 390010006 | 390010206
390 | 1 | 3 | 1 | 2c | O2 concentration | 390010001 | 390010301
390 | 1 | 4 | 2 | 3U | O2 flux per volume | 390010002 | 390010402
390 | 1 | 5 | 3 | 4G | Specific flux | 390010003 | 390010503
390 | 1 | 6 | 4 | 5S | Flux control ratio | 390010004 | 390010604
390 | 1 | 7 | 5 | 6Oct | Specific flux (mt) | 390010005 | 390010705
390 | 1 | 8 | 6 | 7Rot | FCR (mt: ROX-corr.) | 390010006 | 390010806
390 | 1 | 9 | 1 | 8Gp | O2 concentration | 390010001 | 390010901
390 | 1 | 10 | 2 | 9Ama | O2 flux per volume | 390010002 | 390011002
390 | 1 | 11 | 3 | 10Tm | Specific flux | 390010003 | 390011103
390 | 1 | 12 | 4 | 11Azd | Flux control ratio | 390010004 | 390011204
391 | 1 | 0 | 5 | 1pfi | Specific flux (mt) | 391010005 | 391010005
391 | 1 | 1 | 6 | 1PM | FCR (mt: ROX-corr.) | 391010006 | 391010106
391 | 1 | 2 | 1 | 2D | O2 concentration | 391010001 | 391010201
391 | 1 | 3 | 2 | 2c | O2 flux per volume | 391010002 | 391010302
391 | 1 | 4 | 3 | 3U | Specific flux | 391010003 | 391010403
391 | 1 | 5 | 4 | 4G | Flux control ratio | 391010004 | 391010504
391 | 1 | 6 | 5 | 5S | Specific flux (mt) | 391010005 | 391010605
391 | 1 | 7 | 6 | 6Oct | FCR (mt: ROX-corr.) | 391010006 | 391010706
391 | 1 | 8 | 1 | 7Rot | O2 concentration | 391010001 | 391010801
391 | 1 | 9 | 2 | 8Gp | O2 flux per volume | 391010002 | 391010902
391 | 1 | 10 | 3 | 9Ama | Specific flux | 391010003 | 391011003
391 | 1 | 11 | 4 | 10Tm | Flux control ratio | 391010004 | 391011104
391 | 1 | 12 | 5 | 11Azd | Specific flux (mt) | 391010005 | 391011205
392 | 1 | 0 | 6 | 1pfi | FCR (mt: ROX-corr.) | 392010006 | 392010006
392 | 1 | 1 | 1 | 1PM | O2 concentration | 392010001 | 392010101
392 | 1 | 2 | 2 | 2D | O2 flux per volume | 392010002 | 392010202
392 | 1 | 3 | 3 | 2c | Specific flux | 392010003 | 392010303
392 | 1 | 4 | 4 | 3U | Flux control ratio | 392010004 | 392010404
392 | 1 | 5 | 5 | 4G | Specific flux (mt) | 392010005 | 392010505
392 | 1 | 6 | 6 | 5S | FCR (mt: ROX-corr.) | 392010006 | 392010606
392 | 1 | 7 | 1 | 6Oct | O2 concentration | 392010001 | 392010701
392 | 1 | 8 | 2 | 7Rot | O2 flux per volume | 392010002 | 392010802
392 | 1 | 9 | 3 | 8Gp | Specific flux | 392010003 | 392010903
392 | 1 | 10 | 4 | 9Ama | Flux control ratio | 392010004 | 392011004
392 | 1 | 11 | 5 | 10Tm | Specific flux (mt) | 392010005 | 392011105
392 | 1 | 12 | 6 | 11Azd | FCR (mt: ROX-corr.) | 392010006 | 392011206
393 | 1 | 0 | 1 | 1pfi | O2 concentration | 393010001 | 393010001
393 | 1 | 1 | 2 | 1PM | O2 flux per volume | 393010002 | 393010102
393 | 1 | 2 | 3 | 2D | Specific flux | 393010003 | 393010203
393 | 1 | 3 | 4 | 2c | Flux control ratio | 393010004 | 393010304
393 | 1 | 4 | 5 | 3U | Specific flux (mt) | 393010005 | 393010405
393 | 1 | 5 | 6 | 4G | FCR (mt: ROX-corr.) | 393010006 | 393010506
393 | 1 | 6 | 1 | 5S | O2 concentration | 393010001 | 393010601
393 | 1 | 7 | 2 | 6Oct | O2 flux per volume | 393010002 | 393010702
393 | 1 | 8 | 3 | 7Rot | Specific flux | 393010003 | 393010803
393 | 1 | 9 | 4 | 8Gp | Flux control ratio | 393010004 | 393010904
393 | 1 | 10 | 5 | 9Ama | Specific flux (mt) | 393010005 | 393011005
393 | 1 | 11 | 6 | 10Tm | FCR (mt: ROX-corr.) | 393010006 | 393011106
393 | 1 | 12 | 1 | 11Azd | O2 concentration | 393010001 | 393011201
394 | 1 | 0 | 2 | 1pfi | O2 flux per volume | 394010002 | 394010002
394 | 1 | 1 | 3 | 1PM | Specific flux | 394010003 | 394010103
394 | 1 | 2 | 4 | 2D | Flux control ratio | 394010004 | 394010204
394 | 1 | 3 | 5 | 2c | Specific flux (mt) | 394010005 | 394010305
394 | 1 | 4 | 6 | 3U | FCR (mt: ROX-corr.) | 394010006 | 394010406
394 | 1 | 5 | 1 | 4G | O2 concentration | 394010001 | 394010501
394 | 1 | 6 | 2 | 5S | O2 flux per volume | 394010002 | 394010602
394 | 1 | 7 | 3 | 6Oct | Specific flux | 394010003 | 394010703
394 | 1 | 8 | 4 | 7Rot | Flux control ratio | 394010004 | 394010804
394 | 1 | 9 | 5 | 8Gp | Specific flux (mt) | 394010005 | 394010905
394 | 1 | 10 | 6 | 9Ama | FCR (mt: ROX-corr.) | 394010006 | 394011006
394 | 1 | 11 | 1 | 10Tm | O2 concentration | 394010001 | 394011101
394 | 1 | 12 | 2 | 11Azd | O2 flux per volume | 394010002 | 394011202
395 | 1 | 0 | 3 | 1pfi | Specific flux | 395010003 | 395010003
395 | 1 | 1 | 4 | 1PM | Flux control ratio | 395010004 | 395010104
395 | 1 | 2 | 5 | 2D | Specific flux (mt) | 395010005 | 395010205
395 | 1 | 3 | 6 | 2c | FCR (mt: ROX-corr.) | 395010006 | 395010306
395 | 1 | 4 | 1 | 3U | O2 concentration | 395010001 | 395010401
395 | 1 | 5 | 2 | 4G | O2 flux per volume | 395010002 | 395010502
395 | 1 | 6 | 3 | 5S | Specific flux | 395010003 | 395010603
395 | 1 | 7 | 4 | 6Oct | Flux control ratio | 395010004 | 395010704
395 | 1 | 8 | 5 | 7Rot | Specific flux (mt) | 395010005 | 395010805
395 | 1 | 9 | 6 | 8Gp | FCR (mt: ROX-corr.) | 395010006 | 395010906
395 | 1 | 10 | 1 | 9Ama | O2 concentration | 395010001 | 395011001
395 | 1 | 11 | 2 | 10Tm | O2 flux per volume | 395010002 | 395011102
395 | 1 | 12 | 3 | 11Azd | Specific flux | 395010003 | 395011203
396 | 1 | 0 | 4 | 1pfi | Flux control ratio | 396010004 | 396010004
396 | 1 | 1 | 5 | 1PM | Specific flux (mt) | 396010005 | 396010105
396 | 1 | 2 | 6 | 2D | FCR (mt: ROX-corr.) | 396010006 | 396010206
396 | 1 | 3 | 1 | 2c | O2 concentration | 396010001 | 396010301
396 | 1 | 4 | 2 | 3U | O2 flux per volume | 396010002 | 396010402
396 | 1 | 5 | 3 | 4G | Specific flux | 396010003 | 396010503
396 | 1 | 6 | 4 | 5S | Flux control ratio | 396010004 | 396010604
396 | 1 | 7 | 5 | 6Oct | Specific flux (mt) | 396010005 | 396010705
396 | 1 | 8 | 6 | 7Rot | FCR (mt: ROX-corr.) | 396010006 | 396010806
396 | 1 | 9 | 1 | 8Gp | O2 concentration | 396010001 | 396010901
396 | 1 | 10 | 2 | 9Ama | O2 flux per volume | 396010002 | 396011002
396 | 1 | 11 | 3 | 10Tm | Specific flux | 396010003 | 396011103
396 | 1 | 12 | 4 | 11Azd | Flux control ratio | 396010004 | 396011204
397 | 1 | 0 | 5 | 1pfi | Specific flux (mt) | 397010005 | 397010005
397 | 1 | 1 | 6 | 1PM | FCR (mt: ROX-corr.) | 397010006 | 397010106
397 | 1 | 2 | 1 | 2D | O2 concentration | 397010001 | 397010201
397 | 1 | 3 | 2 | 2c | O2 flux per volume | 397010002 | 397010302
397 | 1 | 4 | 3 | 3U | Specific flux | 397010003 | 397010403
397 | 1 | 5 | 4 | 4G | Flux control ratio | 397010004 | 397010504
397 | 1 | 6 | 5 | 5S | Specific flux (mt) | 397010005 | 397010605
397 | 1 | 7 | 6 | 6Oct | FCR (mt: ROX-corr.) | 397010006 | 397010706
397 | 1 | 8 | 1 | 7Rot | O2 concentration | 397010001 | 397010801
397 | 1 | 9 | 2 | 8Gp | O2 flux per volume | 397010002 | 397010902
397 | 1 | 10 | 3 | 9Ama | Specific flux | 397010003 | 397011003
397 | 1 | 11 | 4 | 10Tm | Flux control ratio | 397010004 | 397011104
397 | 1 | 12 | 5 | 11Azd | Specific flux (mt) | 397010005 | 397011205
398 | 1 | 0 | 6 | 1pfi | FCR (mt: ROX-corr.) | 398010006 | 398010006
398 | 1 | 1 | 1 | 1PM | O2 concentration | 398010001 | 398010101
398 | 1 | 2 | 2 | 2D | O2 flux per volume | 398010002 | 398010202
398 | 1 | 3 | 3 | 2c | Specific flux | 398010003 | 398010303
398 | 1 | 4 | 4 | 3U | Flux control ratio | 398010004 | 398010404
398 | 1 | 5 | 5 | 4G | Specific flux (mt) | 398010005 | 398010505
398 | 1 | 6 | 6 | 5S | FCR (mt: ROX-corr.) | 398010006 | 398010606
398 | 1 | 7 | 1 | 6Oct | O2 concentration | 398010001 | 398010701
398 | 1 | 8 | 2 | 7Rot | O2 flux per volume | 398010002 | 398010802
398 | 1 | 9 | 3 | 8Gp | Specific flux | 398010003 | 398010903
398 | 1 | 10 | 4 | 9Ama | Flux control ratio | 398010004 | 398011004
398 | 1 | 11 | 5 | 10Tm | Specific flux (mt) | 398010005 | 398011105
398 | 1 | 12 | 6 | 11Azd | FCR (mt: ROX-corr.) | 398010006 | 398011206
399 | 1 | 0 | 1 | 1pfi | O2 concentration | 399010001 | 399010001
399 | 1 | 1 | 2 | 1PM | O2 flux per volume | 399010002 | 399010102
399 | 1 | 2 | 3 | 2D | Specific flux | 399010003 | 399010203
399 | 1 | 3 | 4 | 2c | Flux control ratio | 399010004 | 399010304
399 | 1 | 4 | 5 | 3U | Specific flux (mt) | 399010005 | 399010405
399 | 1 | 5 | 6 | 4G | FCR (mt: ROX-corr.) | 399010006 | 399010506
399 | 1 | 6 | 1 | 5S | O2 concentration | 399010001 | 399010601
399 | 1 | 7 | 2 | 6Oct | O2 flux per volume | 399010002 | 399010702
399 | 1 | 8 | 3 | 7Rot | Specific flux | 399010003 | 399010803
399 | 1 | 9 | 4 | 8Gp | Flux control ratio | 399010004 | 399010904
399 | 1 | 10 | 5 | 9Ama | Specific flux (mt) | 399010005 | 399011005
399 | 1 | 11 | 6 | 10Tm | FCR (mt: ROX-corr.) | 399010006 | 399011106
399 | 1 | 12 | 1 | 11Azd | O2 concentration | 399010001 | 399011201
400 | 1 | 0 | 2 | 1pfi | O2 flux per volume | 400010002 | 400010002
400 | 1 | 1 | 3 | 1PM | Specific flux | 400010003 | 400010103
400 | 1 | 2 | 4 | 2D | Flux control ratio | 400010004 | 400010204
400 | 1 | 3 | 5 | 2c | Specific flux (mt) | 400010005 | 400010305
400 | 1 | 4 | 6 | 3U | FCR (mt: ROX-corr.) | 400010006 | 400010406
400 | 1 | 5 | 1 | 4G | O2 concentration | 400010001 | 400010501
400 | 1 | 6 | 2 | 5S | O2 flux per volume | 400010002 | 400010602
400 | 1 | 7 | 3 | 6Oct | Specific flux | 400010003 | 400010703
400 | 1 | 8 | 4 | 7Rot | Flux control ratio | 400010004 | 400010804
400 | 1 | 9 | 5 | 8Gp | Specific flux (mt) | 400010005 | 400010905
400 | 1 | 10 | 6 | 9Ama | FCR (mt: ROX-corr.) | 400010006 | 400011006
400 | 1 | 11 | 1 | 10Tm | O2 concentration | 400010001 | 400011101
400 | 1 | 12 | 2 | 11Azd | O2 flux per volume | 400010002 | 400011202
401 | 1 | 0 | 3 | 1pfi | Specific flux | 401010003 | 401010003
401 | 1 | 1 | 4 | 1PM | Flux control ratio | 401010004 | 401010104
401 | 1 | 2 | 5 | 2D | Specific flux (mt) | 401010005 | 401010205
401 | 1 | 3 | 6 | 2c | FCR (mt: ROX-corr.) | 401010006 | 401010306
401 | 1 | 4 | 1 | 3U | O2 concentration | 401010001 | 401010401
401 | 1 | 5 | 2 | 4G | O2 flux per volume | 401010002 | 401010502
401 | 1 | 6 | 3 | 5S | Specific flux | 401010003 | 401010603
401 | 1 | 7 | 4 | 6Oct | Flux control ratio | 401010004 | 401010704
401 | 1 | 8 | 5 | 7Rot | Specific flux (mt) | 401010005 | 401010805
401 | 1 | 9 | 6 | 8Gp | FCR (mt: ROX-corr.) | 401010006 | 401010906
401 | 1 | 10 | 1 | 9Ama | O2 concentration | 401010001 | 401011001
401 | 1 | 11 | 2 | 10Tm | O2 flux per volume | 401010002 | 401011102
401 | 1 | 12 | 3 | 11Azd | Specific flux | 401010003 | 401011203
402 | 1 | 0 | 4 | 1pfi | Flux control ratio | 402010004 | 402010004
402 | 1 | 1 | 5 | 1PM | Specific flux (mt) | 402010005 | 402010105
402 | 1 | 2 | 6 | 2D | FCR (mt: ROX-corr.) | 402010006 | 402010206
402 | 1 | 3 | 1 | 2c | O2 concentration | 402010001 | 402010301
402 | 1 | 4 | 2 | 3U | O2 flux per volume | 402010002 | 402010402
402 | 1 | 5 | 3 | 4G | Specific flux | 402010003 | 402010503
402 | 1 | 6 | 4 | 5S | Flux control ratio | 402010004 | 402010604
402 | 1 | 7 | 5 | 6Oct | Specific flux (mt) | 402010005 | 402010705
402 | 1 | 8 | 6 | 7Rot | FCR (mt: ROX-corr.) | 402010006 | 402010806
402 | 1 | 9 | 1 | 8Gp | O2 concentration | 402010001 | 402010901
402 | 1 | 10 | 2 | 9Ama | O2 flux per volume | 402010002 | 402011002
402 | 1 | 11 | 3 | 10Tm | Specific flux | 402010003 | 402011103
402 | 1 | 12 | 4 | 11Azd | Flux control ratio | 402010004 | 402011204
403 | 1 | 0 | 5 | 1pfi | Specific flux (mt) | 403010005 | 403010005
403 | 1 | 1 | 6 | 1PM | FCR (mt: ROX-corr.) | 403010006 | 403010106
403 | 1 | 2 | 1 | 2D | O2 concentration | 403010001 | 403010201
403 | 1 | 3 | 2 | 2c | O2 flux per volume | 403010002 | 403010302
403 | 1 | 4 | 3 | 3U | Specific flux | 403010003 | 403010403
403 | 1 | 5 | 4 | 4G | Flux control ratio | 403010004 | 403010504
403 | 1 | 6 | 5 | 5S | Specific flux (mt) | 403010005 | 403010605
403 | 1 | 7 | 6 | 6Oct | FCR (mt: ROX-corr.) | 403010006 | 403010706
403 | 1 | 8 | 1 | 7Rot | O2 concentration | 403010001 | 403010801
403 | 1 | 9 | 2 | 8Gp | O2 flux per volume | 403010002 | 403010902
403 | 1 | 10 | 3 | 9Ama | Specific flux | 403010003 | 403011003
403 | 1 | 11 | 4 | 10Tm | Flux control ratio | 403010004 | 403011104
403 | 1 | 12 | 5 | 11Azd | Specific flux (mt) | 403010005 | 403011205
404 | 1 | 0 | 6 | 1pfi | FCR (mt: ROX-corr.) | 404010006 | 404010006
404 | 1 | 1 | 1 | 1PM | O2 concentration | 404010001 | 404010101
404 | 1 | 2 | 2 | 2D | O2 flux per volume | 404010002 | 404010202
404 | 1 | 3 | 3 | 2c | Specific flux | 404010003 | 404010303
404 | 1 | 4 | 4 | 3U | Flux control ratio | 404010004 | 404010404
404 | 1 | 5 | 5 | 4G | Specific flux (mt) | 404010005 | 404010505
404 | 1 | 6 | 6 | 5S | FCR (mt: ROX-corr.) | 404010006 | 404010606
404 | 1 | 7 | 1 | 6Oct | O2 concentration | 404010001 | 404010701
404 | 1 | 8 | 2 | 7Rot | O2 flux per volume | 404010002 | 404010802
404 | 1 | 9 | 3 | 8Gp | Specific flux | 404010003 | 404010903
404 | 1 | 10 | 4 | 9Ama | Flux control ratio | 404010004 | 404011004
404 | 1 | 11 | 5 | 10Tm | Specific flux (mt) | 404010005 | 404011105
404 | 1 | 12 | 6 | 11Azd | FCR (mt: ROX-corr.) | 404010006 | 404011206
405 | 1 | 0 | 1 | 1pfi | O2 concentration | 405010001 | 405010001
405 | 1 | 1 | 2 | 1PM | O2 flux per volume | 405010002 | 405010102
405 | 1 | 2 | 3 | 2D | Specific flux | 405010003 | 405010203
405 | 1 | 3 | 4 | 2c | Flux control ratio | 405010004 | 405010304
405 | 1 | 4 | 5 | 3U | Specific flux (mt) | 405010005 | 405010405
405 | 1 | 5 | 6 | 4G | FCR (mt: ROX-corr.) | 405010006 | 405010506
405 | 1 | 6 | 1 | 5S | O2 concentration | 405010001 | 405010601
405 | 1 | 7 | 2 | 6Oct | O2 flux per volume | 405010002 | 405010702
405 | 1 | 8 | 3 | 7Rot | Specific flux | 405010003 | 405010803
405 | 1 | 9 | 4 | 8Gp | Flux control ratio | 405010004 | 405010904
405 | 1 | 10 | 5 | 9Ama | Specific flux (mt) | 405010005 | 405011005
405 | 1 | 11 | 6 | 10Tm | FCR (mt: ROX-corr.) | 405010006 | 405011106
405 | 1 | 12 | 1 | 11Azd | O2 concentration | 405010001 | 405011201
406 | 1 | 0 | 2 | 1pfi | O2 flux per volume | 406010002 | 406010002
406 | 1 | 1 | 3 | 1PM | Specific flux | 406010003 | 406010103
406 | 1 | 2 | 4 | 2D | Flux control ratio | 406010004 | 406010204
406 | 1 | 3 | 5 | 2c | Specific flux (mt) | 406010005 | 406010305
406 | 1 | 4 | 6 | 3U | FCR (mt: ROX-corr.) | 406010006 | 406010406
406 | 1 | 5 | 1 | 4G | O2 concentration | 406010001 | 406010501
406 | 1 | 6 | 2 | 5S | O2 flux per volume | 406010002 | 406010602
406 | 1 | 7 | 3 | 6Oct | Specific flux | 406010003 | 406010703
406 | 1 | 8 | 4 | 7Rot | Flux control ratio | 406010004 | 406010804
406 | 1 | 9 | 5 | 8Gp | Specific flux (mt) | 406010005 | 406010905
406 | 1 | 10 | 6 | 9Ama | FCR (mt: ROX-corr.) | 406010006 | 406011006
406 | 1 | 11 | 1 | 10Tm | O2 concentration | 406010001 | 406011101
406 | 1 | 12 | 2 | 11Azd | O2 flux per volume | 406010002 | 406011202
407 | 1 | 0 | 3 | 1pfi | Specific flux | 407010003 | 407010003
407 | 1 | 1 | 4 | 1PM | Flux control ratio | 407010004 | 407010104
407 | 1 | 2 | 5 | 2D | Specific flux (mt) | 407010005 | 407010205
407 | 1 | 3 | 6 | 2c | FCR (mt: ROX-corr.) | 407010006 | 407010306
407 | 1 | 4 | 1 | 3U | O2 concentration | 407010001 | 407010401
407 | 1 | 5 | 2 | 4G | O2 flux per volume | 407010002 | 407010502
407 | 1 | 6 | 3 | 5S | Specific flux | 407010003 | 407010603
407 | 1 | 7 | 4 | 6Oct | Flux control ratio | 407010004 | 407010704
407 | 1 | 8 | 5 | 7Rot | Specific flux (mt) | 407010005 | 407010805
407 | 1 | 9 | 6 | 8Gp | FCR (mt: ROX-corr.) | 407010006 | 407010906
407 | 1 | 10 | 1 | 9Ama | O2 concentration | 407010001 | 407011001
407 | 1 | 11 | 2 | 10Tm | O2 flux per volume | 407010002 | 407011102
407 | 1 | 12 | 3 | 11Azd | Specific flux | 407010003 | 407011203
408 | 1 | 0 | 4 | 1pfi | Flux control ratio | 408010004 | 408010004
408 | 1 | 1 | 5 | 1PM | Specific flux (mt) | 408010005 | 408010105
408 | 1 | 2 | 6 | 2D | FCR (mt: ROX-corr.) | 408010006 | 408010206
408 | 1 | 3 | 1 | 2c | O2 concentration | 408010001 | 408010301
408 | 1 | 4 | 2 | 3U | O2 flux per volume | 408010002 | 408010402
408 | 1 | 5 | 3 | 4G | Specific flux | 408010003 | 408010503
408 | 1 | 6 | 4 | 5S | Flux control ratio | 408010004 | 408010604
408 | 1 | 7 | 5 | 6Oct | Specific flux (mt) | 408010005 | 408010705
408 | 1 | 8 | 6 | 7Rot | FCR (mt: ROX-corr.) | 408010006 | 408010806
408 | 1 | 9 | 1 | 8Gp | O2 concentration | 408010001 | 408010901
408 | 1 | 10 | 2 | 9Ama | O2 flux per volume | 408010002 | 408011002
408 | 1 | 11 | 3 | 10Tm | Specific flux | 408010003 | 408011103
408 | 1 | 12 | 4 | 11Azd | Flux control ratio | 408010004 | 408011204
409 | 1 | 0 | 5 | 1pfi | Specific flux (mt) | 409010005 | 409010005
409 | 1 | 1 | 6 | 1PM | FCR (mt: ROX-corr.) | 409010006 | 409010106
409 | 1 | 2 | 1 | 2D | O2 concentration | 409010001 | 409010201
409 | 1 | 3 | 2 | 2c | O2 flux per volume | 409010002 | 409010302
409 | 1 | 4 | 3 | 3U | Specific flux | 409010003 | 409010403
409 | 1 | 5 | 4 | 4G | Flux control ratio | 409010004 | 409010504
409 | 1 | 6 | 5 | 5S | Specific flux (mt) | 409010005 | 409010605
409 | 1 | 7 | 6 | 6Oct | FCR (mt: ROX-corr.) | 409010006 | 409010706
409 | 1 | 8 | 1 | 7Rot | O2 concentration | 409010001 | 409010801
409 | 1 | 9 | 2 | 8Gp | O2 flux per volume | 409010002 | 409010902
409 | 1 | 10 | 3 | 9Ama | Specific flux | 409010003 | 409011003
409 | 1 | 11 | 4 | 10Tm | Flux control ratio | 409010004 | 409011104
409 | 1 | 12 | 5 | 11Azd | Specific flux (mt) | 409010005 | 409011205
410 | 1 | 0 | 6 | 1pfi | FCR (mt: ROX-corr.) | 410010006 | 410010006
410 | 1 | 1 | 1 | 1PM | O2 concentration | 410010001 | 410010101
410 | 1 | 2 | 2 | 2D | O2 flux per volume | 410010002 | 410010202
410 | 1 | 3 | 3 | 2c | Specific flux | 410010003 | 410010303
410 | 1 | 4 | 4 | 3U | Flux control ratio | 410010004 | 410010404
410 | 1 | 5 | 5 | 4G | Specific flux (mt) | 410010005 | 410010505
410 | 1 | 6 | 6 | 5S | FCR (mt: ROX-corr.) | 410010006 | 410010606
410 | 1 | 7 | 1 | 6Oct | O2 concentration | 410010001 | 410010701
410 | 1 | 8 | 2 | 7Rot | O2 flux per volume | 410010002 | 410010802
410 | 1 | 9 | 3 | 8Gp | Specific flux | 410010003 | 410010903
410 | 1 | 10 | 4 | 9Ama | Flux control ratio | 410010004 | 410011004
410 | 1 | 11 | 5 | 10Tm | Specific flux (mt) | 410010005 | 410011105
410 | 1 | 12 | 6 | 11Azd | FCR (mt: ROX-corr.) | 410010006 | 410011206
411 | 1 | 0 | 1 | 1pfi | O2 concentration | 411010001 | 411010001
411 | 1 | 1 | 2 | 1PM | O2 flux per volume | 411010002 | 411010102
411 | 1 | 2 | 3 | 2D | Specific flux | 411010003 | 411010203
411 | 1 | 3 | 4 | 2c | Flux control ratio | 411010004 | 411010304
411 | 1 | 4 | 5 | 3U | Specific flux (mt) | 411010005 | 411010405
411 | 1 | 5 | 6 | 4G | FCR (mt: ROX-corr.) | 411010006 | 411010506
411 | 1 | 6 | 1 | 5S | O2 concentration | 411010001 | 411010601
411 | 1 | 7 | 2 | 6Oct | O2 flux per volume | 411010002 | 411010702
411 | 1 | 8 | 3 | 7Rot | Specific flux | 411010003 | 411010803
411 | 1 | 9 | 4 | 8Gp | Flux control ratio | 411010004 | 411010904
411 | 1 | 10 | 5 | 9Ama | Specific flux (mt) | 411010005 | 411011005
411 | 1 | 11 | 6 | 10Tm | FCR (mt: ROX-corr.) | 411010006 | 411011106
411 | 1 | 12 | 1 | 11Azd | O2 concentration | 411010001 | 411011201
412 | 1 | 0 | 2 | 1pfi | O2 flux per volume | 412010002 | 412010002
412 | 1 | 1 | 3 | 1PM | Specific flux | 412010003 | 412010103
412 | 1 | 2 | 4 | 2D | Flux control ratio | 412010004 | 412010204
412 | 1 | 3 | 5 | 2c | Specific flux (mt) | 412010005 | 412010305
412 | 1 | 4 | 6 | 3U | FCR (mt: ROX-corr.) | 412010006 | 412010406
412 | 1 | 5 | 1 | 4G | O2 concentration | 412010001 | 412010501
412 | 1 | 6 | 2 | 5S | O2 flux per volume | 412010002 | 412010602
412 | 1 | 7 | 3 | 6Oct | Specific flux | 412010003 | 412010703
412 | 1 | 8 | 4 | 7Rot | Flux control ratio | 412010004 | 412010804
412 | 1 | 9 | 5 | 8Gp | Specific flux (mt) | 412010005 | 412010905
412 | 1 | 10 | 6 | 9Ama | FCR (mt: ROX-corr.) | 412010006 | 412011006
412 | 1 | 11 | 1 | 10Tm | O2 concentration | 412010001 | 412011101
412 | 1 | 12 | 2 | 11Azd | O2 flux per volume | 412010002 | 412011202
413 | 1 | 0 | 3 | 1pfi | Specific flux | 413010003 | 413010003
413 | 1 | 1 | 4 | 1PM | Flux control ratio | 413010004 | 413010104
413 | 1 | 2 | 5 | 2D | Specific flux (mt) | 413010005 | 413010205
413 | 1 | 3 | 6 | 2c | FCR (mt: ROX-corr.) | 413010006 | 413010306
413 | 1 | 4 | 1 | 3U | O2 concentration | 413010001 | 413010401
413 | 1 | 5 | 2 | 4G | O2 flux per volume | 413010002 | 413010502
413 | 1 | 6 | 3 | 5S | Specific flux | 413010003 | 413010603
413 | 1 | 7 | 4 | 6Oct | Flux control ratio | 413010004 | 413010704
413 | 1 | 8 | 5 | 7Rot | Specific flux (mt) | 413010005 | 413010805
413 | 1 | 9 | 6 | 8Gp | FCR (mt: ROX-corr.) | 413010006 | 413010906
413 | 1 | 10 | 1 | 9Ama | O2 concentration | 413010001 | 413011001
413 | 1 | 11 | 2 | 10Tm | O2 flux per volume | 413010002 | 413011102
413 | 1 | 12 | 3 | 11Azd | Specific flux | 413010003 | 413011203
414 | 1 | 0 | 4 | 1pfi | Flux control ratio | 414010004 | 414010004
414 | 1 | 1 | 5 | 1PM | Specific flux (mt) | 414010005 | 414010105
414 | 1 | 2 | 6 | 2D | FCR (mt: ROX-corr.) | 414010006 | 414010206
414 | 1 | 3 | 1 | 2c | O2 concentration | 414010001 | 414010301
414 | 1 | 4 | 2 | 3U | O2 flux per volume | 414010002 | 414010402
414 | 1 | 5 | 3 | 4G | Specific flux | 414010003 | 414010503
414 | 1 | 6 | 4 | 5S | Flux control ratio | 414010004 | 414010604
414 | 1 | 7 | 5 | 6Oct | Specific flux (mt) | 414010005 | 414010705
414 | 1 | 8 | 6 | 7Rot | FCR (mt: ROX-corr.) | 414010006 | 414010806
414 | 1 | 9 | 1 | 8Gp | O2 concentration | 414010001 | 414010901
414 | 1 | 10 | 2 | 9Ama | O2 flux per volume | 414010002 | 414011002
414 | 1 | 11 | 3 | 10Tm | Specific flux | 414010003 | 414011103
414 | 1 | 12 | 4 | 11Azd | Flux control ratio | 414010004 | 414011204
415 | 1 | 0 | 5 | 1pfi | Specific flux (mt) | 415010005 | 415010005
415 | 1 | 1 | 6 | 1PM | FCR (mt: ROX-corr.) | 415010006 | 415010106
415 | 1 | 2 | 1 | 2D | O2 concentration | 415010001 | 415010201
415 | 1 | 3 | 2 | 2c | O2 flux per volume | 415010002 | 415010302
415 | 1 | 4 | 3 | 3U | Specific flux | 415010003 | 415010403
415 | 1 | 5 | 4 | 4G | Flux control ratio | 415010004 | 415010504
415 | 1 | 6 | 5 | 5S | Specific flux (mt) | 415010005 | 415010605
415 | 1 | 7 | 6 | 6Oct | FCR (mt: ROX-corr.) | 415010006 | 415010706
415 | 1 | 8 | 1 | 7Rot | O2 concentration | 415010001 | 415010801
415 | 1 | 9 | 2 | 8Gp | O2 flux per volume | 415010002 | 415010902
415 | 1 | 10 | 3 | 9Ama | Specific flux | 415010003 | 415011003
415 | 1 | 11 | 4 | 10Tm | Flux control ratio | 415010004 | 415011104
415 | 1 | 12 | 5 | 11Azd | Specific flux (mt) | 415010005 | 415011205
416 | 1 | 0 | 6 | 1pfi | FCR (mt: ROX-corr.) | 416010006 | 416010006
416 | 1 | 1 | 1 | 1PM | O2 concentration | 416010001 | 416010101
416 | 1 | 2 | 2 | 2D | O2 flux per volume | 416010002 | 416010202
416 | 1 | 3 | 3 | 2c | Specific flux | 416010003 | 416010303
416 | 1 | 4 | 4 | 3U | Flux control ratio | 416010004 | 416010404
416 | 1 | 5 | 5 | 4G | Specific flux (mt) | 416010005 | 416010505
416 | 1 | 6 | 6 | 5S | FCR (mt: ROX-corr.) | 416010006 | 416010606
416 | 1 | 7 | 1 | 6Oct | O2 concentration | 416010001 | 416010701
416 | 1 | 8 | 2 | 7Rot | O2 flux per volume | 416010002 | 416010802
416 | 1 | 9 | 3 | 8Gp | Specific flux | 416010003 | 416010903
416 | 1 | 10 | 4 | 9Ama | Flux control ratio | 416010004 | 416011004
416 | 1 | 11 | 5 | 10Tm | Specific flux (mt) | 416010005 | 416011105
416 | 1 | 12 | 6 | 11Azd | FCR (mt: ROX-corr.) | 416010006 | 416011206
417 | 1 | 0 | 1 | 1pfi | O2 concentration | 417010001 | 417010001
417 | 1 | 1 | 2 | 1PM | O2 flux per volume | 417010002 | 417010102
417 | 1 | 2 | 3 | 2D | Specific flux | 417010003 | 417010203
417 | 1 | 3 | 4 | 2c | Flux control ratio | 417010004 | 417010304
417 | 1 | 4 | 5 | 3U | Specific flux (mt) | 417010005 | 417010405
417 | 1 | 5 | 6 | 4G | FCR (mt: ROX-corr.) | 417010006 | 417010506
417 | 1 | 6 | 1 | 5S | O2 concentration | 417010001 | 417010601
417 | 1 | 7 | 2 | 6Oct | O2 flux per volume | 417010002 | 417010702
417 | 1 | 8 | 3 | 7Rot | Specific flux | 417010003 | 417010803
417 | 1 | 9 | 4 | 8Gp | Flux control ratio | 417010004 | 417010904
417 | 1 | 10 | 5 | 9Ama | Specific flux (mt) | 417010005 | 417011005
417 | 1 | 11 | 6 | 10Tm | FCR (mt: ROX-corr.) | 417010006 | 417011106
417 | 1 | 12 | 1 | 11Azd | O2 concentration | 417010001 | 417011201
418 | 1 | 0 | 2 | 1pfi | O2 flux per volume | 418010002 | 418010002
418 | 1 | 1 | 3 | 1PM | Specific flux | 418010003 | 418010103
418 | 1 | 2 | 4 | 2D | Flux control ratio | 418010004 | 418010204
418 | 1 | 3 | 5 | 2c | Specific flux (mt) | 418010005 | 418010305
418 | 1 | 4 | 6 | 3U | FCR (mt: ROX-corr.) | 418010006 | 418010406
418 | 1 | 5 | 1 | 4G | O2 concentration | 418010001 | 418010501
418 | 1 | 6 | 2 | 5S | O2 flux per volume | 418010002 | 418010602
418 | 1 | 7 | 3 | 6Oct | Specific flux | 418010003 | 418010703
418 | 1 | 8 | 4 | 7Rot | Flux control ratio | 418010004 | 418010804
418 | 1 | 9 | 5 | 8Gp | Specific flux (mt) | 418010005 | 418010905
418 | 1 | 10 | 6 | 9Ama | FCR (mt: ROX-corr.) | 418010006 | 418011006
418 | 1 | 11 | 1 | 10Tm | O2 concentration | 418010001 | 418011101
418 | 1 | 12 | 2 | 11Azd | O2 flux per volume | 418010002 | 418011202
419 | 1 | 0 | 3 | 1pfi | Specific flux | 419010003 | 419010003
419 | 1 | 1 | 4 | 1PM | Flux control ratio | 419010004 | 419010104
419 | 1 | 2 | 5 | 2D | Specific flux (mt) | 419010005 | 419010205
419 | 1 | 3 | 6 | 2c | FCR (mt: ROX-corr.) | 419010006 | 419010306
419 | 1 | 4 | 1 | 3U | O2 concentration | 419010001 | 419010401
419 | 1 | 5 | 2 | 4G | O2 flux per volume | 419010002 | 419010502
419 | 1 | 6 | 3 | 5S | Specific flux | 419010003 | 419010603
419 | 1 | 7 | 4 | 6Oct | Flux control ratio | 419010004 | 419010704
419 | 1 | 8 | 5 | 7Rot | Specific flux (mt) | 419010005 | 419010805
419 | 1 | 9 | 6 | 8Gp | FCR (mt: ROX-corr.) | 419010006 | 419010906
419 | 1 | 10 | 1 | 9Ama | O2 concentration | 419010001 | 419011001
419 | 1 | 11 | 2 | 10Tm | O2 flux per volume | 419010002 | 419011102
419 | 1 | 12 | 3 | 11Azd | Specific flux | 419010003 | 419011203
420 | 1 | 0 | 4 | 1pfi | Flux control ratio | 420010004 | 420010004
420 | 1 | 1 | 5 | 1PM | Specific flux (mt) | 420010005 | 420010105
420 | 1 | 2 | 6 | 2D | FCR (mt: ROX-corr.) | 420010006 | 420010206
420 | 1 | 3 | 1 | 2c | O2 concentration | 420010001 | 420010301
420 | 1 | 4 | 2 | 3U | O2 flux per volume | 420010002 | 420010402
420 | 1 | 5 | 3 | 4G | Specific flux | 420010003 | 420010503
420 | 1 | 6 | 4 | 5S | Flux control ratio | 420010004 | 420010604
420 | 1 | 7 | 5 | 6Oct | Specific flux (mt) | 420010005 | 420010705
420 | 1 | 8 | 6 | 7Rot | FCR (mt: ROX-corr.) | 420010006 | 420010806
420 | 1 | 9 | 1 | 8Gp | O2 concentration | 420010001 | 420010901
420 | 1 | 10 | 2 | 9Ama | O2 flux per volume | 420010002 | 420011002
420 | 1 | 11 | 3 | 10Tm | Specific flux | 420010003 | 420011103
420 | 1 | 12 | 4 | 11Azd | Flux control ratio | 420010004 | 420011204
421 | 1 | 0 | 5 | 1pfi | Specific flux (mt) | 421010005 | 421010005
421 | 1 | 1 | 6 | 1PM | FCR (mt: ROX-corr.) | 421010006 | 421010106
421 | 1 | 2 | 1 | 2D | O2 concentration | 421010001 | 421010201
421 | 1 | 3 | 2 | 2c | O2 flux per volume | 421010002 | 421010302
421 | 1 | 4 | 3 | 3U | Specific flux | 421010003 | 421010403
421 | 1 | 5 | 4 | 4G | Flux control ratio | 421010004 | 421010504
421 | 1 | 6 | 5 | 5S | Specific flux (mt) | 421010005 | 421010605
421 | 1 | 7 | 6 | 6Oct | FCR (mt: ROX-corr.) | 421010006 | 421010706
421 | 1 | 8 | 1 | 7Rot | O2 concentration | 421010001 | 421010801
421 | 1 | 9 | 2 | 8Gp | O2 flux per volume | 421010002 | 421010902
421 | 1 | 10 | 3 | 9Ama | Specific flux | 421010003 | 421011003
421 | 1 | 11 | 4 | 10Tm | Flux control ratio | 421010004 | 421011104
421 | 1 | 12 | 5 | 11Azd | Specific flux (mt) | 421010005 | 421011205
422 | 1 | 0 | 6 | 1pfi | FCR (mt: ROX-corr.) | 422010006 | 422010006
422 | 1 | 1 | 1 | 1PM | O2 concentration | 422010001 | 422010101
422 | 1 | 2 | 2 | 2D | O2 flux per volume | 422010002 | 422010202
422 | 1 | 3 | 3 | 2c | Specific flux | 422010003 | 422010303
422 | 1 | 4 | 4 | 3U | Flux control ratio | 422010004 | 422010404
422 | 1 | 5 | 5 | 4G | Specific flux (mt) | 422010005 | 422010505
422 | 1 | 6 | 6 | 5S | FCR (mt: ROX-corr.) | 422010006 | 422010606
422 | 1 | 7 | 1 | 6Oct | O2 concentration | 422010001 | 422010701
422 | 1 | 8 | 2 | 7Rot | O2 flux per volume | 422010002 | 422010802
422 | 1 | 9 | 3 | 8Gp | Specific flux | 422010003 | 422010903
422 | 1 | 10 | 4 | 9Ama | Flux control ratio | 422010004 | 422011004
422 | 1 | 11 | 5 | 10Tm | Specific flux (mt) | 422010005 | 422011105
422 | 1 | 12 | 6 | 11Azd | FCR (mt: ROX-corr.) | 422010006 | 422011206
423 | 1 | 0 | 1 | 1pfi | O2 concentration | 423010001 | 423010001
423 | 1 | 1 | 2 | 1PM | O2 flux per volume | 423010002 | 423010102
423 | 1 | 2 | 3 | 2D | Specific flux | 423010003 | 423010203
423 | 1 | 3 | 4 | 2c | Flux control ratio | 423010004 | 423010304
423 | 1 | 4 | 5 | 3U | Specific flux (mt) | 423010005 | 423010405
423 | 1 | 5 | 6 | 4G | FCR (mt: ROX-corr.) | 423010006 | 423010506
423 | 1 | 6 | 1 | 5S | O2 concentration | 423010001 | 423010601
423 | 1 | 7 | 2 | 6Oct | O2 flux per volume | 423010002 | 423010702
423 | 1 | 8 | 3 | 7Rot | Specific flux | 423010003 | 423010803
423 | 1 | 9 | 4 | 8Gp | Flux control ratio | 423010004 | 423010904
423 | 1 | 10 | 5 | 9Ama | Specific flux (mt) | 423010005 | 423011005
423 | 1 | 11 | 6 | 10Tm | FCR (mt: ROX-corr.) | 423010006 | 423011106
423 | 1 | 12 | 1 | 11Azd | O2 concentration | 423010001 | 423011201
424 | 1 | 0 | 2 | 1pfi | O2 flux per volume | 424010002 | 424010002
424 | 1 | 1 | 3 | 1PM | Specific flux | 424010003 | 424010103
424 | 1 | 2 | 4 | 2D | Flux control ratio | 424010004 | 424010204
424 | 1 | 3 | 5 | 2c | Specific flux (mt) | 424010005 | 424010305
424 | 1 | 4 | 6 | 3U | FCR (mt: ROX-corr.) | 424010006 | 424010406
424 | 1 | 5 | 1 | 4G | O2 concentration | 424010001 | 424010501
424 | 1 | 6 | 2 | 5S | O2 flux per volume | 424010002 | 424010602
424 | 1 | 7 | 3 | 6Oct | Specific flux | 424010003 | 424010703
424 | 1 | 8 | 4 | 7Rot | Flux control ratio | 424010004 | 424010804
424 | 1 | 9 | 5 | 8Gp | Specific flux (mt) | 424010005 | 424010905
424 | 1 | 10 | 6 | 9Ama | FCR (mt: ROX-corr.) | 424010006 | 424011006
424 | 1 | 11 | 1 | 10Tm | O2 concentration | 424010001 | 424011101
424 | 1 | 12 | 2 | 11Azd | O2 flux per volume | 424010002 | 424011202
425 | 1 | 0 | 3 | 1pfi | Specific flux | 425010003 | 425010003
425 | 1 | 1 | 4 | 1PM | Flux control ratio | 425010004 | 425010104
425 | 1 | 2 | 5 | 2D | Specific flux (mt) | 425010005 | 425010205
425 | 1 | 3 | 6 | 2c | FCR (mt: ROX-corr.) | 425010006 | 425010306
425 | 1 | 4 | 1 | 3U | O2 concentration | 425010001 | 425010401
425 | 1 | 5 | 2 | 4G | O2 flux per volume | 425010002 | 425010502
425 | 1 | 6 | 3 | 5S | Specific flux | 425010003 | 425010603
425 | 1 | 7 | 4 | 6Oct | Flux control ratio | 425010004 | 425010704
425 | 1 | 8 | 5 | 7Rot | Specific flux (mt) | 425010005 | 425010805
425 | 1 | 9 | 6 | 8Gp | FCR (mt: ROX-corr.) | 425010006 | 425010906
425 | 1 | 10 | 1 | 9Ama | O2 concentration | 425010001 | 425011001
425 | 1 | 11 | 2 | 10Tm | O2 flux per volume | 425010002 | 425011102
425 | 1 | 12 | 3 | 11Azd | Specific flux | 425010003 | 425011203
426 | 1 | 0 | 4 | 1pfi | Flux control ratio | 426010004 | 426010004
426 | 1 | 1 | 5 | 1PM | Specific flux (mt) | 426010005 | 426010105
426 | 1 | 2 | 6 | 2D | FCR (mt: ROX-corr.) | 426010006 | 426010206
426 | 1 | 3 | 1 | 2c | O2 concentration | 426010001 | 426010301
426 | 1 | 4 | 2 | 3U | O2 flux per volume | 426010002 | 426010402
426 | 1 | 5 | 3 | 4G | Specific flux | 426010003 | 426010503
426 | 1 | 6 | 4 | 5S | Flux control ratio | 426010004 | 426010604
426 | 1 | 7 | 5 | 6Oct | Specific flux (mt) | 426010005 | 426010705
426 | 1 | 8 | 6 | 7Rot | FCR (mt: ROX-corr.) | 426010006 | 426010806
426 | 1 | 9 | 1 | 8Gp | O2 concentration | 426010001 | 426010901
426 | 1 | 10 | 2 | 9Ama | O2 flux per volume | 426010002 | 426011002
426 | 1 | 11 | 3 | 10Tm | Specific flux | 426010003 | 426011103
426 | 1 | 12 | 4 | 11Azd | Flux control ratio | 426010004 | 426011204
427 | 1 | 0 | 5 | 1pfi | Specific flux (mt) | 427010005 | 427010005
427 | 1 | 1 | 6 | 1PM | FCR (mt: ROX-corr.) | 427010006 | 427010106
427 | 1 | 2 | 1 | 2D | O2 concentration | 427010001 | 427010201
427 | 1 | 3 | 2 | 2c | O2 flux per volume | 427010002 | 427010302
427 | 1 | 4 | 3 | 3U | Specific flux | 427010003 | 427010403
427 | 1 | 5 | 4 | 4G | Flux control ratio | 427010004 | 427010504
427 | 1 | 6 | 5 | 5S | Specific flux (mt) | 427010005 | 427010605
427 | 1 | 7 | 6 | 6Oct | FCR (mt: ROX-corr.) | 427010006 | 427010706
427 | 1 | 8 | 1 | 7Rot | O2 concentration | 427010001 | 427010801
427 | 1 | 9 | 2 | 8Gp | O2 flux per volume | 427010002 | 427010902
427 | 1 | 10 | 3 | 9Ama | Specific flux | 427010003 | 427011003
427 | 1 | 11 | 4 | 10Tm | Flux control ratio | 427010004 | 427011104
427 | 1 | 12 | 5 | 11Azd | Specific flux (mt) | 427010005 | 427011205
428 | 1 | 0 | 6 | 1pfi | FCR (mt: ROX-corr.) | 428010006 | 428010006
428 | 1 | 1 | 1 | 1PM | O2 concentration | 428010001 | 428010101
428 | 1 | 2 | 2 | 2D | O2 flux per volume | 428010002 | 428010202
428 | 1 | 3 | 3 | 2c | Specific flux | 428010003 | 428010303
428 | 1 | 4 | 4 | 3U | Flux control ratio | 428010004 | 428010404
428 | 1 | 5 | 5 | 4G | Specific flux (mt) | 428010005 | 428010505
428 | 1 | 6 | 6 | 5S | FCR (mt: ROX-corr.) | 428010006 | 428010606
428 | 1 | 7 | 1 | 6Oct | O2 concentration | 428010001 | 428010701
428 | 1 | 8 | 2 | 7Rot | O2 flux per volume | 428010002 | 428010802
428 | 1 | 9 | 3 | 8Gp | Specific flux | 428010003 | 428010903
428 | 1 | 10 | 4 | 9Ama | Flux control ratio | 428010004 | 428011004
428 | 1 | 11 | 5 | 10Tm | Specific flux (mt) | 428010005 | 428011105
428 | 1 | 12 | 6 | 11Azd | FCR (mt: ROX-corr.) | 428010006 | 428011206
429 | 1 | 0 | 1 | 1pfi | O2 concentration | 429010001 | 429010001
429 | 1 | 1 | 2 | 1PM | O2 flux per volume | 429010002 | 429010102
429 | 1 | 2 | 3 | 2D | Specific flux | 429010003 | 429010203
429 | 1 | 3 | 4 | 2c | Flux control ratio | 429010004 | 429010304
429 | 1 | 4 | 5 | 3U | Specific flux (mt) | 429010005 | 429010405
429 | 1 | 5 | 6 | 4G | FCR (mt: ROX-corr.) | 429010006 | 429010506
429 | 1 | 6 | 1 | 5S | O2 concentration | 429010001 | 429010601
429 | 1 | 7 | 2 | 6Oct | O2 flux per volume | 429010002 | 429010702
429 | 1 | 8 | 3 | 7Rot | Specific flux | 429010003 | 429010803
429 | 1 | 9 | 4 | 8Gp | Flux control ratio | 429010004 | 429010904
429 | 1 | 10 | 5 | 9Ama | Specific flux (mt) | 429010005 | 429011005
429 | 1 | 11 | 6 | 10Tm | FCR (mt: ROX-corr.) | 429010006 | 429011106
429 | 1 | 12 | 1 | 11Azd | O2 concentration | 429010001 | 429011201
430 | 1 | 0 | 2 | 1pfi | O2 flux per volume | 430010002 | 430010002
430 | 1 | 1 | 3 | 1PM | Specific flux | 430010003 | 430010103
430 | 1 | 2 | 4 | 2D | Flux control ratio | 430010004 | 430010204
430 | 1 | 3 | 5 | 2c | Specific flux (mt) | 430010005 | 430010305
430 | 1 | 4 | 6 | 3U | FCR (mt: ROX-corr.) | 430010006 | 430010406
430 | 1 | 5 | 1 | 4G | O2 concentration | 430010001 | 430010501
430 | 1 | 6 | 2 | 5S | O2 flux per volume | 430010002 | 430010602
430 | 1 | 7 | 3 | 6Oct | Specific flux | 430010003 | 430010703
430 | 1 | 8 | 4 | 7Rot | Flux control ratio | 430010004 | 430010804
430 | 1 | 9 | 5 | 8Gp | Specific flux (mt) | 430010005 | 430010905
430 | 1 | 10 | 6 | 9Ama | FCR (mt: ROX-corr.) | 430010006 | 430011006
430 | 1 | 11 | 1 | 10Tm | O2 concentration | 430010001 | 430011101
430 | 1 | 12 | 2 | 11Azd | O2 flux per volume | 430010002 | 430011202
431 | 1 | 0 | 3 | 1pfi | Specific flux | 431010003 | 431010003
431 | 1 | 1 | 4 | 1PM | Flux control ratio | 431010004 | 431010104
431 | 1 | 2 | 5 | 2D | Specific flux (mt) | 431010005 | 431010205
431 | 1 | 3 | 6 | 2c | FCR (mt: ROX-corr.) | 431010006 | 431010306
431 | 1 | 4 | 1 | 3U | O2 concentration | 431010001 | 431010401
431 | 1 | 5 | 2 | 4G | O2 flux per volume | 431010002 | 431010502
431 | 1 | 6 | 3 | 5S | Specific flux | 431010003 | 431010603
431 | 1 | 7 | 4 | 6Oct | Flux control ratio | 431010004 | 431010704
431 | 1 | 8 | 5 | 7Rot | Specific flux (mt) | 431010005 | 431010805
431 | 1 | 9 | 6 | 8Gp | FCR (mt: ROX-corr.) | 431010006 | 431010906
431 | 1 | 10 | 1 | 9Ama | O2 concentration | 431010001 | 431011001
431 | 1 | 11 | 2 | 10Tm | O2 flux per volume | 431010002 | 431011102
431 | 1 | 12 | 3 | 11Azd | Specific flux | 431010003 | 431011203
432 | 1 | 0 | 4 | 1pfi | Flux control ratio | 432010004 | 432010004
432 | 1 | 1 | 5 | 1PM | Specific flux (mt) | 432010005 | 432010105
432 | 1 | 2 | 6 | 2D | FCR (mt: ROX-corr.) | 432010006 | 432010206
432 | 1 | 3 | 1 | 2c | O2 concentration | 432010001 | 432010301
432 | 1 | 4 | 2 | 3U | O2 flux per volume | 432010002 | 432010402
432 | 1 | 5 | 3 | 4G | Specific flux | 432010003 | 432010503
432 | 1 | 6 | 4 | 5S | Flux control ratio | 432010004 | 432010604
432 | 1 | 7 | 5 | 6Oct | Specific flux (mt) | 432010005 | 432010705
432 | 1 | 8 | 6 | 7Rot | FCR (mt: ROX-corr.) | 432010006 | 432010806
432 | 1 | 9 | 1 | 8Gp | O2 concentration | 432010001 | 432010901
432 | 1 | 10 | 2 | 9Ama | O2 flux per volume | 432010002 | 432011002
432 | 1 | 11 | 3 | 10Tm | Specific flux | 432010003 | 432011103
432 | 1 | 12 | 4 | 11Azd | Flux control ratio | 432010004 | 432011204
433 | 1 | 0 | 5 | 1pfi | Specific flux (mt) | 433010005 | 433010005
433 | 1 | 1 | 6 | 1PM | FCR (mt: ROX-corr.) | 433010006 | 433010106
433 | 1 | 2 | 1 | 2D | O2 concentration | 433010001 | 433010201
433 | 1 | 3 | 2 | 2c | O2 flux per volume | 433010002 | 433010302
433 | 1 | 4 | 3 | 3U | Specific flux | 433010003 | 433010403
433 | 1 | 5 | 4 | 4G | Flux control ratio | 433010004 | 433010504
433 | 1 | 6 | 5 | 5S | Specific flux (mt) | 433010005 | 433010605
433 | 1 | 7 | 6 | 6Oct | FCR (mt: ROX-corr.) | 433010006 | 433010706
433 | 1 | 8 | 1 | 7Rot | O2 concentration | 433010001 | 433010801
433 | 1 | 9 | 2 | 8Gp | O2 flux per volume | 433010002 | 433010902
433 | 1 | 10 | 3 | 9Ama | Specific flux | 433010003 | 433011003
433 | 1 | 11 | 4 | 10Tm | Flux control ratio | 433010004 | 433011104
433 | 1 | 12 | 5 | 11Azd | Specific flux (mt) | 433010005 | 433011205
434 | 1 | 0 | 6 | 1pfi | FCR (mt: ROX-corr.) | 434010006 | 434010006
434 | 1 | 1 | 1 | 1PM | O2 concentration | 434010001 | 434010101
434 | 1 | 2 | 2 | 2D | O2 flux per volume | 434010002 | 434010202
434 | 1 | 3 | 3 | 2c | Specific flux | 434010003 | 434010303
434 | 1 | 4 | 4 | 3U | Flux control ratio | 434010004 | 434010404
434 | 1 | 5 | 5 | 4G | Specific flux (mt) | 434010005 | 434010505
434 | 1 | 6 | 6 | 5S | FCR (mt: ROX-corr.) | 434010006 | 434010606
434 | 1 | 7 | 1 | 6Oct | O2 concentration | 434010001 | 434010701
434 | 1 | 8 | 2 | 7Rot | O2 flux per volume | 434010002 | 434010802
434 | 1 | 9 | 3 | 8Gp | Specific flux | 434010003 | 434010903
434 | 1 | 10 | 4 | 9Ama | Flux control ratio | 434010004 | 434011004
434 | 1 | 11 | 5 | 10Tm | Specific flux (mt) | 434010005 | 434011105
434 | 1 | 12 | 6 | 11Azd | FCR (mt: ROX-corr.) | 434010006 | 434011206
435 | 1 | 0 | 1 | 1pfi | O2 concentration | 435010001 | 435010001
435 | 1 | 1 | 2 | 1PM | O2 flux per volume | 435010002 | 435010102
435 | 1 | 2 | 3 | 2D | Specific flux | 435010003 | 435010203
435 | 1 | 3 | 4 | 2c | Flux control ratio | 435010004 | 435010304
435 | 1 | 4 | 5 | 3U | Specific flux (mt) | 435010005 | 435010405
435 | 1 | 5 | 6 | 4G | FCR (mt: ROX-corr.) | 435010006 | 435010506
435 | 1 | 6 | 1 | 5S | O2 concentration | 435010001 | 435010601
435 | 1 | 7 | 2 | 6Oct | O2 flux per volume | 435010002 | 435010702
435 | 1 | 8 | 3 | 7Rot | Specific flux | 435010003 | 435010803
435 | 1 | 9 | 4 | 8Gp | Flux control ratio | 435010004 | 435010904
435 | 1 | 10 | 5 | 9Ama | Specific flux (mt) | 435010005 | 435011005
435 | 1 | 11 | 6 | 10Tm | FCR (mt: ROX-corr.) | 435010006 | 435011106
435 | 1 | 12 | 1 | 11Azd | O2 concentration | 435010001 | 435011201
436 | 1 | 0 | 2 | 1pfi | O2 flux per volume | 436010002 | 436010002
436 | 1 | 1 | 3 | 1PM | Specific flux | 436010003 | 436010103
436 | 1 | 2 | 4 | 2D | Flux control ratio | 436010004 | 436010204
436 | 1 | 3 | 5 | 2c | Specific flux (mt) | 436010005 | 436010305
436 | 1 | 4 | 6 | 3U | FCR (mt: ROX-corr.) | 436010006 | 436010406
436 | 1 | 5 | 1 | 4G | O2 concentration | 436010001 | 436010501
436 | 1 | 6 | 2 | 5S | O2 flux per volume | 436010002 | 436010602
436 | 1 | 7 | 3 | 6Oct | Specific flux | 436010003 | 436010703
436 | 1 | 8 | 4 | 7Rot | Flux control ratio | 436010004 | 436010804
436 | 1 | 9 | 5 | 8Gp | Specific flux (mt) | 436010005 | 436010905
436 | 1 | 10 | 6 | 9Ama | FCR (mt: ROX-corr.) | 436010006 | 436011006
436 | 1 | 11 | 1 | 10Tm | O2 concentration | 436010001 | 436011101
436 | 1 | 12 | 2 | 11Azd | O2 flux per volume | 436010002 | 436011202
437 | 1 | 0 | 3 | 1pfi | Specific flux | 437010003 | 437010003
437 | 1 | 1 | 4 | 1PM | Flux control ratio | 437010004 | 437010104
437 | 1 | 2 | 5 | 2D | Specific flux (mt) | 437010005 | 437010205
437 | 1 | 3 | 6 | 2c | FCR (mt: ROX-corr.) | 437010006 | 437010306
437 | 1 | 4 | 1 | 3U | O2 concentration | 437010001 | 437010401
437 | 1 | 5 | 2 | 4G | O2 flux per volume | 437010002 | 437010502
437 | 1 | 6 | 3 | 5S | Specific flux | 437010003 | 437010603
437 | 1 | 7 | 4 | 6Oct | Flux control ratio | 437010004 | 437010704
437 | 1 | 8 | 5 | 7Rot | Specific flux (mt) | 437010005 | 437010805
437 | 1 | 9 | 6 | 8Gp | FCR (mt: ROX-corr.) | 437010006 | 437010906
437 | 1 | 10 | 1 | 9Ama | O2 concentration | 437010001 | 437011001
437 | 1 | 11 | 2 | 10Tm | O2 flux per volume | 437010002 | 437011102
437 | 1 | 12 | 3 | 11Azd | Specific flux | 437010003 | 437011203
438 | 1 | 0 | 4 | 1pfi | Flux control ratio | 438010004 | 438010004
438 | 1 | 1 | 5 | 1PM | Specific flux (mt) | 438010005 | 438010105
438 | 1 | 2 | 6 | 2D | FCR (mt: ROX-corr.) | 438010006 | 438010206
438 | 1 | 3 | 1 | 2c | O2 concentration | 438010001 | 438010301
438 | 1 | 4 | 2 | 3U | O2 flux per volume | 438010002 | 438010402
438 | 1 | 5 | 3 | 4G | Specific flux | 438010003 | 438010503
438 | 1 | 6 | 4 | 5S | Flux control ratio | 438010004 | 438010604
438 | 1 | 7 | 5 | 6Oct | Specific flux (mt) | 438010005 | 438010705
438 | 1 | 8 | 6 | 7Rot | FCR (mt: ROX-corr.) | 438010006 | 438010806
438 | 1 | 9 | 1 | 8Gp | O2 concentration | 438010001 | 438010901
438 | 1 | 10 | 2 | 9Ama | O2 flux per volume | 438010002 | 438011002
438 | 1 | 11 | 3 | 10Tm | Specific flux | 438010003 | 438011103
438 | 1 | 12 | 4 | 11Azd | Flux control ratio | 438010004 | 438011204
439 | 1 | 0 | 5 | 1pfi | Specific flux (mt) | 439010005 | 439010005
439 | 1 | 1 | 6 | 1PM | FCR (mt: ROX-corr.) | 439010006 | 439010106
439 | 1 | 2 | 1 | 2D | O2 concentration | 439010001 | 439010201
439 | 1 | 3 | 2 | 2c | O2 flux per volume | 439010002 | 439010302
439 | 1 | 4 | 3 | 3U | Specific flux | 439010003 | 439010403
439 | 1 | 5 | 4 | 4G | Flux control ratio | 439010004 | 439010504
439 | 1 | 6 | 5 | 5S | Specific flux (mt) | 439010005 | 439010605
439 | 1 | 7 | 6 | 6Oct | FCR (mt: ROX-corr.) | 439010006 | 439010706
439 | 1 | 8 | 1 | 7Rot | O2 concentration | 439010001 | 439010801
439 | 1 | 9 | 2 | 8Gp | O2 flux per volume | 439010002 | 439010902
439 | 1 | 10 | 3 | 9Ama | Specific flux | 439010003 | 439011003
439 | 1 | 11 | 4 | 10Tm | Flux control ratio | 439010004 | 439011104
439 | 1 | 12 | 5 | 11Azd | Specific flux (mt) | 439010005 | 439011205
440 | 1 | 0 | 6 | 1pfi | FCR (mt: ROX-corr.) | 440010006 | 440010006
440 | 1 | 1 | 1 | 1PM | O2 concentration | 440010001 | 440010101
440 | 1 | 2 | 2 | 2D | O2 flux per volume | 440010002 | 440010202
440 | 1 | 3 | 3 | 2c | Specific flux | 440010003 | 440010303
440 | 1 | 4 | 4 | 3U | Flux control ratio | 440010004 | 440010404
440 | 1 | 5 | 5 | 4G | Specific flux (mt) | 440010005 | 440010505
440 | 1 | 6 | 6 | 5S | FCR (mt: ROX-corr.) | 440010006 | 440010606
440 | 1 | 7 | 1 | 6Oct | O2 concentration | 440010001 | 440010701
440 | 1 | 8 | 2 | 7Rot | O2 flux per volume | 440010002 | 440010802
440 | 1 | 9 | 3 | 8Gp | Specific flux | 440010003 | 440010903
440 | 1 | 10 | 4 | 9Ama | Flux control ratio | 440010004 | 440011004
440 | 1 | 11 | 5 | 10Tm | Specific flux (mt) | 440010005 | 440011105
440 | 1 | 12 | 6 | 11Azd | FCR (mt: ROX-corr.) | 440010006 | 440011206
441 | 1 | 0 | 1 | 1pfi | O2 concentration | 441010001 | 441010001
441 | 1 | 1 | 2 | 1PM | O2 flux per volume | 441010002 | 441010102
441 | 1 | 2 | 3 | 2D | Specific flux | 441010003 | 441010203
441 | 1 | 3 | 4 | 2c | Flux control ratio | 441010004 | 441010304
441 | 1 | 4 | 5 | 3U | Specific flux (mt) | 441010005 | 441010405
441 | 1 | 5 | 6 | 4G | FCR (mt: ROX-corr.) | 441010006 | 441010506
441 | 1 | 6 | 1 | 5S | O2 concentration | 441010001 | 441010601
441 | 1 | 7 | 2 | 6Oct | O2 flux per volume | 441010002 | 441010702
441 | 1 | 8 | 3 | 7Rot | Specific flux | 441010003 | 441010803
441 | 1 | 9 | 4 | 8Gp | Flux control ratio | 441010004 | 441010904
441 | 1 | 10 | 5 | 9Ama | Specific flux (mt) | 441010005 | 441011005
441 | 1 | 11 | 6 | 10Tm | FCR (mt: ROX-corr.) | 441010006 | 441011106
441 | 1 | 12 | 1 | 11Azd | O2 concentration | 441010001 | 441011201
442 | 1 | 0 | 2 | 1pfi | O2 flux per volume | 442010002 | 442010002
442 | 1 | 1 | 3 | 1PM | Specific flux | 442010003 | 442010103
442 | 1 | 2 | 4 | 2D | Flux control ratio | 442010004 | 442010204
442 | 1 | 3 | 5 | 2c | Specific flux (mt) | 442010005 | 442010305
442 | 1 | 4 | 6 | 3U | FCR (mt: ROX-corr.) | 442010006 | 442010406
442 | 1 | 5 | 1 | 4G | O2 concentration | 442010001 | 442010501
442 | 1 | 6 | 2 | 5S | O2 flux per volume | 442010002 | 442010602
442 | 1 | 7 | 3 | 6Oct | Specific flux | 442010003 | 442010703
442 | 1 | 8 | 4 | 7Rot | Flux control ratio | 442010004 | 442010804
442 | 1 | 9 | 5 | 8Gp | Specific flux (mt) | 442010005 | 442010905
442 | 1 | 10 | 6 | 9Ama | FCR (mt: ROX-corr.) | 442010006 | 442011006
442 | 1 | 11 | 1 | 10Tm | O2 concentration | 442010001 | 442011101
442 | 1 | 12 | 2 | 11Azd | O2 flux per volume | 442010002 | 442011202
443 | 1 | 0 | 3 | 1pfi | Specific flux | 443010003 | 443010003
443 | 1 | 1 | 4 | 1PM | Flux control ratio | 443010004 | 443010104
443 | 1 | 2 | 5 | 2D | Specific flux (mt) | 443010005 | 443010205
443 | 1 | 3 | 6 | 2c | FCR (mt: ROX-corr.) | 443010006 | 443010306
443 | 1 | 4 | 1 | 3U | O2 concentration | 443010001 | 443010401
443 | 1 | 5 | 2 | 4G | O2 flux per volume | 443010002 | 443010502
443 | 1 | 6 | 3 | 5S | Specific flux | 443010003 | 443010603
443 | 1 | 7 | 4 | 6Oct | Flux control ratio | 443010004 | 443010704
443 | 1 | 8 | 5 | 7Rot | Specific flux (mt) | 443010005 | 443010805
443 | 1 | 9 | 6 | 8Gp | FCR (mt: ROX-corr.) | 443010006 | 443010906
443 | 1 | 10 | 1 | 9Ama | O2 concentration | 443010001 | 443011001
443 | 1 | 11 | 2 | 10Tm | O2 flux per volume | 443010002 | 443011102
443 | 1 | 12 | 3 | 11Azd | Specific flux | 443010003 | 443011203
444 | 1 | 0 | 4 | 1pfi | Flux control ratio | 444010004 | 444010004
444 | 1 | 1 | 5 | 1PM | Specific flux (mt) | 444010005 | 444010105
444 | 1 | 2 | 6 | 2D | FCR (mt: ROX-corr.) | 444010006 | 444010206
444 | 1 | 3 | 1 | 2c | O2 concentration | 444010001 | 444010301
444 | 1 | 4 | 2 | 3U | O2 flux per volume | 444010002 | 444010402
444 | 1 | 5 | 3 | 4G | Specific flux | 444010003 | 444010503
444 | 1 | 6 | 4 | 5S | Flux control ratio | 444010004 | 444010604
444 | 1 | 7 | 5 | 6Oct | Specific flux (mt) | 444010005 | 444010705
444 | 1 | 8 | 6 | 7Rot | FCR (mt: ROX-corr.) | 444010006 | 444010806
444 | 1 | 9 | 1 | 8Gp | O2 concentration | 444010001 | 444010901
444 | 1 | 10 | 2 | 9Ama | O2 flux per volume | 444010002 | 444011002
444 | 1 | 11 | 3 | 10Tm | Specific flux | 444010003 | 444011103
444 | 1 | 12 | 4 | 11Azd | Flux control ratio | 444010004 | 444011204
445 | 1 | 0 | 5 | 1pfi | Specific flux (mt) | 445010005 | 445010005
445 | 1 | 1 | 6 | 1PM | FCR (mt: ROX-corr.) | 445010006 | 445010106
445 | 1 | 2 | 1 | 2D | O2 concentration | 445010001 | 445010201
445 | 1 | 3 | 2 | 2c | O2 flux per volume | 445010002 | 445010302
445 | 1 | 4 | 3 | 3U | Specific flux | 445010003 | 445010403
445 | 1 | 5 | 4 | 4G | Flux control ratio | 445010004 | 445010504
445 | 1 | 6 | 5 | 5S | Specific flux (mt) | 445010005 | 445010605
445 | 1 | 7 | 6 | 6Oct | FCR (mt: ROX-corr.) | 445010006 | 445010706
445 | 1 | 8 | 1 | 7Rot | O2 concentration | 445010001 | 445010801
445 | 1 | 9 | 2 | 8Gp | O2 flux per volume | 445010002 | 445010902
445 | 1 | 10 | 3 | 9Ama | Specific flux | 445010003 | 445011003
445 | 1 | 11 | 4 | 10Tm | Flux control ratio | 445010004 | 445011104
445 | 1 | 12 | 5 | 11Azd | Specific flux (mt) | 445010005 | 445011205
446 | 1 | 0 | 6 | 1pfi | FCR (mt: ROX-corr.) | 446010006 | 446010006
446 | 1 | 1 | 1 | 1PM | O2 concentration | 446010001 | 446010101
446 | 1 | 2 | 2 | 2D | O2 flux per volume | 446010002 | 446010202
446 | 1 | 3 | 3 | 2c | Specific flux | 446010003 | 446010303
446 | 1 | 4 | 4 | 3U | Flux control ratio | 446010004 | 446010404
446 | 1 | 5 | 5 | 4G | Specific flux (mt) | 446010005 | 446010505
446 | 1 | 6 | 6 | 5S | FCR (mt: ROX-corr.) | 446010006 | 446010606
446 | 1 | 7 | 1 | 6Oct | O2 concentration | 446010001 | 446010701
446 | 1 | 8 | 2 | 7Rot | O2 flux per volume | 446010002 | 446010802
446 | 1 | 9 | 3 | 8Gp | Specific flux | 446010003 | 446010903
446 | 1 | 10 | 4 | 9Ama | Flux control ratio | 446010004 | 446011004
446 | 1 | 11 | 5 | 10Tm | Specific flux (mt) | 446010005 | 446011105
446 | 1 | 12 | 6 | 11Azd | FCR (mt: ROX-corr.) | 446010006 | 446011206
447 | 1 | 0 | 1 | 1pfi | O2 concentration | 447010001 | 447010001
447 | 1 | 1 | 2 | 1PM | O2 flux per volume | 447010002 | 447010102
447 | 1 | 2 | 3 | 2D | Specific flux | 447010003 | 447010203
447 | 1 | 3 | 4 | 2c | Flux control ratio | 447010004 | 447010304
447 | 1 | 4 | 5 | 3U | Specific flux (mt) | 447010005 | 447010405
447 | 1 | 5 | 6 | 4G | FCR (mt: ROX-corr.) | 447010006 | 447010506
447 | 1 | 6 | 1 | 5S | O2 concentration | 447010001 | 447010601
447 | 1 | 7 | 2 | 6Oct | O2 flux per volume | 447010002 | 447010702
447 | 1 | 8 | 3 | 7Rot | Specific flux | 447010003 | 447010803
447 | 1 | 9 | 4 | 8Gp | Flux control ratio | 447010004 | 447010904
447 | 1 | 10 | 5 | 9Ama | Specific flux (mt) | 447010005 | 447011005
447 | 1 | 11 | 6 | 10Tm | FCR (mt: ROX-corr.) | 447010006 | 447011106
447 | 1 | 12 | 1 | 11Azd | O2 concentration | 447010001 | 447011201
448 | 1 | 0 | 2 | 1pfi | O2 flux per volume | 448010002 | 448010002
448 | 1 | 1 | 3 | 1PM | Specific flux | 448010003 | 448010103
448 | 1 | 2 | 4 | 2D | Flux control ratio | 448010004 | 448010204
448 | 1 | 3 | 5 | 2c | Specific flux (mt) | 448010005 | 448010305
448 | 1 | 4 | 6 | 3U | FCR (mt: ROX-corr.) | 448010006 | 448010406
448 | 1 | 5 | 1 | 4G | O2 concentration | 448010001 | 448010501
448 | 1 | 6 | 2 | 5S | O2 flux per volume | 448010002 | 448010602
448 | 1 | 7 | 3 | 6Oct | Specific flux | 448010003 | 448010703
448 | 1 | 8 | 4 | 7Rot | Flux control ratio | 448010004 | 448010804
448 | 1 | 9 | 5 | 8Gp | Specific flux (mt) | 448010005 | 448010905
448 | 1 | 10 | 6 | 9Ama | FCR (mt: ROX-corr.) | 448010006 | 448011006
448 | 1 | 11 | 1 | 10Tm | O2 concentration | 448010001 | 448011101
448 | 1 | 12 | 2 | 11Azd | O2 flux per volume | 448010002 | 448011202
449 | 1 | 0 | 3 | 1pfi | Specific flux | 449010003 | 449010003
449 | 1 | 1 | 4 | 1PM | Flux control ratio | 449010004 | 449010104
449 | 1 | 2 | 5 | 2D | Specific flux (mt) | 449010005 | 449010205
449 | 1 | 3 | 6 | 2c | FCR (mt: ROX-corr.) | 449010006 | 449010306
449 | 1 | 4 | 1 | 3U | O2 concentration | 449010001 | 449010401
449 | 1 | 5 | 2 | 4G | O2 flux per volume | 449010002 | 449010502
449 | 1 | 6 | 3 | 5S | Specific flux | 449010003 | 449010603
449 | 1 | 7 | 4 | 6Oct | Flux control ratio | 449010004 | 449010704
449 | 1 | 8 | 5 | 7Rot | Specific flux (mt) | 449010005 | 449010805
449 | 1 | 9 | 6 | 8Gp | FCR (mt: ROX-corr.) | 449010006 | 449010906
449 | 1 | 10 | 1 | 9Ama | O2 concentration | 449010001 | 449011001
449 | 1 | 11 | 2 | 10Tm | O2 flux per volume | 449010002 | 449011102
449 | 1 | 12 | 3 | 11Azd | Specific flux | 449010003 | 449011203
450 | 1 | 0 | 4 | 1pfi | Flux control ratio | 450010004 | 450010004
450 | 1 | 1 | 5 | 1PM | Specific flux (mt) | 450010005 | 450010105
450 | 1 | 2 | 6 | 2D | FCR (mt: ROX-corr.) | 450010006 | 450010206
450 | 1 | 3 | 1 | 2c | O2 concentration | 450010001 | 450010301
450 | 1 | 4 | 2 | 3U | O2 flux per volume | 450010002 | 450010402
450 | 1 | 5 | 3 | 4G | Specific flux | 450010003 | 450010503
450 | 1 | 6 | 4 | 5S | Flux control ratio | 450010004 | 450010604
450 | 1 | 7 | 5 | 6Oct | Specific flux (mt) | 450010005 | 450010705
450 | 1 | 8 | 6 | 7Rot | FCR (mt: ROX-corr.) | 450010006 | 450010806
450 | 1 | 9 | 1 | 8Gp | O2 concentration | 450010001 | 450010901
450 | 1 | 10 | 2 | 9Ama | O2 flux per volume | 450010002 | 450011002
450 | 1 | 11 | 3 | 10Tm | Specific flux | 450010003 | 450011103
450 | 1 | 12 | 4 | 11Azd | Flux control ratio | 450010004 | 450011204
451 | 1 | 0 | 5 | 1pfi | Specific flux (mt) | 451010005 | 451010005
451 | 1 | 1 | 6 | 1PM | FCR (mt: ROX-corr.) | 451010006 | 451010106
451 | 1 | 2 | 1 | 2D | O2 concentration | 451010001 | 451010201
451 | 1 | 3 | 2 | 2c | O2 flux per volume | 451010002 | 451010302
451 | 1 | 4 | 3 | 3U | Specific flux | 451010003 | 451010403
451 | 1 | 5 | 4 | 4G | Flux control ratio | 451010004 | 451010504
451 | 1 | 6 | 5 | 5S | Specific flux (mt) | 451010005 | 451010605
451 | 1 | 7 | 6 | 6Oct | FCR (mt: ROX-corr.) | 451010006 | 451010706
451 | 1 | 8 | 1 | 7Rot | O2 concentration | 451010001 | 451010801
451 | 1 | 9 | 2 | 8Gp | O2 flux per volume | 451010002 | 451010902
451 | 1 | 10 | 3 | 9Ama | Specific flux | 451010003 | 451011003
451 | 1 | 11 | 4 | 10Tm | Flux control ratio | 451010004 | 451011104
451 | 1 | 12 | 5 | 11Azd | Specific flux (mt) | 451010005 | 451011205
452 | 1 | 0 | 6 | 1pfi | FCR (mt: ROX-corr.) | 452010006 | 452010006
452 | 1 | 1 | 1 | 1PM | O2 concentration | 452010001 | 452010101
452 | 1 | 2 | 2 | 2D | O2 flux per volume | 452010002 | 452010202
452 | 1 | 3 | 3 | 2c | Specific flux | 452010003 | 452010303
452 | 1 | 4 | 4 | 3U | Flux control ratio | 452010004 | 452010404
452 | 1 | 5 | 5 | 4G | Specific flux (mt) | 452010005 | 452010505
452 | 1 | 6 | 6 | 5S | FCR (mt: ROX-corr.) | 452010006 | 452010606
452 | 1 | 7 | 1 | 6Oct | O2 concentration | 452010001 | 452010701
452 | 1 | 8 | 2 | 7Rot | O2 flux per volume | 452010002 | 452010802
452 | 1 | 9 | 3 | 8Gp | Specific flux | 452010003 | 452010903
452 | 1 | 10 | 4 | 9Ama | Flux control ratio | 452010004 | 452011004
452 | 1 | 11 | 5 | 10Tm | Specific flux (mt) | 452010005 | 452011105
452 | 1 | 12 | 6 | 11Azd | FCR (mt: ROX-corr.) | 452010006 | 452011206
453 | 1 | 0 | 1 | 1pfi | O2 concentration | 453010001 | 453010001
453 | 1 | 1 | 2 | 1PM | O2 flux per volume | 453010002 | 453010102
453 | 1 | 2 | 3 | 2D | Specific flux | 453010003 | 453010203
453 | 1 | 3 | 4 | 2c | Flux control ratio | 453010004 | 453010304
453 | 1 | 4 | 5 | 3U | Specific flux (mt) | 453010005 | 453010405
453 | 1 | 5 | 6 | 4G | FCR (mt: ROX-corr.) | 453010006 | 453010506
453 | 1 | 6 | 1 | 5S | O2 concentration | 453010001 | 453010601
453 | 1 | 7 | 2 | 6Oct | O2 flux per volume | 453010002 | 453010702
453 | 1 | 8 | 3 | 7Rot | Specific flux | 453010003 | 453010803
453 | 1 | 9 | 4 | 8Gp | Flux control ratio | 453010004 | 453010904
453 | 1 | 10 | 5 | 9Ama | Specific flux (mt) | 453010005 | 453011005
453 | 1 | 11 | 6 | 10Tm | FCR (mt: ROX-corr.) | 453010006 | 453011106
453 | 1 | 12 | 1 | 11Azd | O2 concentration | 453010001 | 453011201
454 | 1 | 0 | 2 | 1pfi | O2 flux per volume | 454010002 | 454010002
454 | 1 | 1 | 3 | 1PM | Specific flux | 454010003 | 454010103
454 | 1 | 2 | 4 | 2D | Flux control ratio | 454010004 | 454010204
454 | 1 | 3 | 5 | 2c | Specific flux (mt) | 454010005 | 454010305
454 | 1 | 4 | 6 | 3U | FCR (mt: ROX-corr.) | 454010006 | 454010406
454 | 1 | 5 | 1 | 4G | O2 concentration | 454010001 | 454010501
454 | 1 | 6 | 2 | 5S | O2 flux per volume | 454010002 | 454010602
454 | 1 | 7 | 3 | 6Oct | Specific flux | 454010003 | 454010703
454 | 1 | 8 | 4 | 7Rot | Flux control ratio | 454010004 | 454010804
454 | 1 | 9 | 5 | 8Gp | Specific flux (mt) | 454010005 | 454010905
454 | 1 | 10 | 6 | 9Ama | FCR (mt: ROX-corr.) | 454010006 | 454011006
454 | 1 | 11 | 1 | 10Tm | O2 concentration | 454010001 | 454011101
454 | 1 | 12 | 2 | 11Azd | O2 flux per volume | 454010002 | 454011202
455 | 1 | 0 | 3 | 1pfi | Specific flux | 455010003 | 455010003
455 | 1 | 1 | 4 | 1PM | Flux control ratio | 455010004 | 455010104
455 | 1 | 2 | 5 | 2D | Specific flux (mt) | 455010005 | 455010205
455 | 1 | 3 | 6 | 2c | FCR (mt: ROX-corr.) | 455010006 | 455010306
455 | 1 | 4 | 1 | 3U | O2 concentration | 455010001 | 455010401
455 | 1 | 5 | 2 | 4G | O2 flux per volume | 455010002 | 455010502
455 | 1 | 6 | 3 | 5S | Specific flux | 455010003 | 455010603
455 | 1 | 7 | 4 | 6Oct | Flux control ratio | 455010004 | 455010704
455 | 1 | 8 | 5 | 7Rot | Specific flux (mt) | 455010005 | 455010805
455 | 1 | 9 | 6 | 8Gp | FCR (mt: ROX-corr.) | 455010006 | 455010906
455 | 1 | 10 | 1 | 9Ama | O2 concentration | 455010001 | 455011001
455 | 1 | 11 | 2 | 10Tm | O2 flux per volume | 455010002 | 455011102
455 | 1 | 12 | 3 | 11Azd | Specific flux | 455010003 | 455011203
456 | 1 | 0 | 4 | 1pfi | Flux control ratio | 456010004 | 456010004
456 | 1 | 1 | 5 | 1PM | Specific flux (mt) | 456010005 | 456010105
456 | 1 | 2 | 6 | 2D | FCR (mt: ROX-corr.) | 456010006 | 456010206
456 | 1 | 3 | 1 | 2c | O2 concentration | 456010001 | 456010301
456 | 1 | 4 | 2 | 3U | O2 flux per volume | 456010002 | 456010402
456 | 1 | 5 | 3 | 4G | Specific flux | 456010003 | 456010503
456 | 1 | 6 | 4 | 5S | Flux control ratio | 456010004 | 456010604
456 | 1 | 7 | 5 | 6Oct | Specific flux (mt) | 456010005 | 456010705
456 | 1 | 8 | 6 | 7Rot | FCR (mt: ROX-corr.) | 456010006 | 456010806
456 | 1 | 9 | 1 | 8Gp | O2 concentration | 456010001 | 456010901
456 | 1 | 10 | 2 | 9Ama | O2 flux per volume | 456010002 | 456011002
456 | 1 | 11 | 3 | 10Tm | Specific flux | 456010003 | 456011103
456 | 1 | 12 | 4 | 11Azd | Flux control ratio | 456010004 | 456011204
457 | 1 | 0 | 5 | 1pfi | Specific flux (mt) | 457010005 | 457010005
457 | 1 | 1 | 6 | 1PM | FCR (mt: ROX-corr.) | 457010006 | 457010106
457 | 1 | 2 | 1 | 2D | O2 concentration | 457010001 | 457010201
457 | 1 | 3 | 2 | 2c | O2 flux per volume | 457010002 | 457010302
457 | 1 | 4 | 3 | 3U | Specific flux | 457010003 | 457010403
457 | 1 | 5 | 4 | 4G | Flux control ratio | 457010004 | 457010504
457 | 1 | 6 | 5 | 5S | Specific flux (mt) | 457010005 | 457010605
457 | 1 | 7 | 6 | 6Oct | FCR (mt: ROX-corr.) | 457010006 | 457010706
457 | 1 | 8 | 1 | 7Rot | O2 concentration | 457010001 | 457010801
457 | 1 | 9 | 2 | 8Gp | O2 flux per volume | 457010002 | 457010902
457 | 1 | 10 | 3 | 9Ama | Specific flux | 457010003 | 457011003
457 | 1 | 11 | 4 | 10Tm | Flux control ratio | 457010004 | 457011104
457 | 1 | 12 | 5 | 11Azd | Specific flux (mt) | 457010005 | 457011205
458 | 1 | 0 | 6 | 1pfi | FCR (mt: ROX-corr.) | 458010006 | 458010006
458 | 1 | 1 | 1 | 1PM | O2 concentration | 458010001 | 458010101
458 | 1 | 2 | 2 | 2D | O2 flux per volume | 458010002 | 458010202
458 | 1 | 3 | 3 | 2c | Specific flux | 458010003 | 458010303
458 | 1 | 4 | 4 | 3U | Flux control ratio | 458010004 | 458010404
458 | 1 | 5 | 5 | 4G | Specific flux (mt) | 458010005 | 458010505
458 | 1 | 6 | 6 | 5S | FCR (mt: ROX-corr.) | 458010006 | 458010606
458 | 1 | 7 | 1 | 6Oct | O2 concentration | 458010001 | 458010701
458 | 1 | 8 | 2 | 7Rot | O2 flux per volume | 458010002 | 458010802
458 | 1 | 9 | 3 | 8Gp | Specific flux | 458010003 | 458010903
458 | 1 | 10 | 4 | 9Ama | Flux control ratio | 458010004 | 458011004
458 | 1 | 11 | 5 | 10Tm | Specific flux (mt) | 458010005 | 458011105
458 | 1 | 12 | 6 | 11Azd | FCR (mt: ROX-corr.) | 458010006 | 458011206
459 | 1 | 0 | 1 | 1pfi | O2 concentration | 459010001 | 459010001
459 | 1 | 1 | 2 | 1PM | O2 flux per volume | 459010002 | 459010102
459 | 1 | 2 | 3 | 2D | Specific flux | 459010003 | 459010203
459 | 1 | 3 | 4 | 2c | Flux control ratio | 459010004 | 459010304
459 | 1 | 4 | 5 | 3U | Specific flux (mt) | 459010005 | 459010405
459 | 1 | 5 | 6 | 4G | FCR (mt: ROX-corr.) | 459010006 | 459010506
459 | 1 | 6 | 1 | 5S | O2 concentration | 459010001 | 459010601
459 | 1 | 7 | 2 | 6Oct | O2 flux per volume | 459010002 | 459010702
459 | 1 | 8 | 3 | 7Rot | Specific flux | 459010003 | 459010803
459 | 1 | 9 | 4 | 8Gp | Flux control ratio | 459010004 | 459010904
459 | 1 | 10 | 5 | 9Ama | Specific flux (mt) | 459010005 | 459011005
459 | 1 | 11 | 6 | 10Tm | FCR (mt: ROX-corr.) | 459010006 | 459011106
459 | 1 | 12 | 1 | 11Azd | O2 concentration | 459010001 | 459011201
460 | 1 | 0 | 2 | 1pfi | O2 flux per volume | 460010002 | 460010002
460 | 1 | 1 | 3 | 1PM | Specific flux | 460010003 | 460010103
460 | 1 | 2 | 4 | 2D | Flux control ratio | 460010004 | 460010204
460 | 1 | 3 | 5 | 2c | Specific flux (mt) | 460010005 | 460010305
460 | 1 | 4 | 6 | 3U | FCR (mt: ROX-corr.) | 460010006 | 460010406
460 | 1 | 5 | 1 | 4G | O2 concentration | 460010001 | 460010501
460 | 1 | 6 | 2 | 5S | O2 flux per volume | 460010002 | 460010602
460 | 1 | 7 | 3 | 6Oct | Specific flux | 460010003 | 460010703
460 | 1 | 8 | 4 | 7Rot | Flux control ratio | 460010004 | 460010804
460 | 1 | 9 | 5 | 8Gp | Specific flux (mt) | 460010005 | 460010905
460 | 1 | 10 | 6 | 9Ama | FCR (mt: ROX-corr.) | 460010006 | 460011006
460 | 1 | 11 | 1 | 10Tm | O2 concentration | 460010001 | 460011101
460 | 1 | 12 | 2 | 11Azd | O2 flux per volume | 460010002 | 460011202
461 | 1 | 0 | 3 | 1pfi | Specific flux | 461010003 | 461010003
461 | 1 | 1 | 4 | 1PM | Flux control ratio | 461010004 | 461010104
461 | 1 | 2 | 5 | 2D | Specific flux (mt) | 461010005 | 461010205
461 | 1 | 3 | 6 | 2c | FCR (mt: ROX-corr.) | 461010006 | 461010306
461 | 1 | 4 | 1 | 3U | O2 concentration | 461010001 | 461010401
461 | 1 | 5 | 2 | 4G | O2 flux per volume | 461010002 | 461010502
461 | 1 | 6 | 3 | 5S | Specific flux | 461010003 | 461010603
461 | 1 | 7 | 4 | 6Oct | Flux control ratio | 461010004 | 461010704
461 | 1 | 8 | 5 | 7Rot | Specific flux (mt) | 461010005 | 461010805
461 | 1 | 9 | 6 | 8Gp | FCR (mt: ROX-corr.) | 461010006 | 461010906
461 | 1 | 10 | 1 | 9Ama | O2 concentration | 461010001 | 461011001
461 | 1 | 11 | 2 | 10Tm | O2 flux per volume | 461010002 | 461011102
461 | 1 | 12 | 3 | 11Azd | Specific flux | 461010003 | 461011203
462 | 1 | 0 | 4 | 1pfi | Flux control ratio | 462010004 | 462010004
462 | 1 | 1 | 5 | 1PM | Specific flux (mt) | 462010005 | 462010105
462 | 1 | 2 | 6 | 2D | FCR (mt: ROX-corr.) | 462010006 | 462010206
462 | 1 | 3 | 1 | 2c | O2 concentration | 462010001 | 462010301
462 | 1 | 4 | 2 | 3U | O2 flux per volume | 462010002 | 462010402
462 | 1 | 5 | 3 | 4G | Specific flux | 462010003 | 462010503
462 | 1 | 6 | 4 | 5S | Flux control ratio | 462010004 | 462010604
462 | 1 | 7 | 5 | 6Oct | Specific flux (mt) | 462010005 | 462010705
462 | 1 | 8 | 6 | 7Rot | FCR (mt: ROX-corr.) | 462010006 | 462010806
462 | 1 | 9 | 1 | 8Gp | O2 concentration | 462010001 | 462010901
462 | 1 | 10 | 2 | 9Ama | O2 flux per volume | 462010002 | 462011002
462 | 1 | 11 | 3 | 10Tm | Specific flux | 462010003 | 462011103
462 | 1 | 12 | 4 | 11Azd | Flux control ratio | 462010004 | 462011204
463 | 1 | 0 | 5 | 1pfi | Specific flux (mt) | 463010005 | 463010005
463 | 1 | 1 | 6 | 1PM | FCR (mt: ROX-corr.) | 463010006 | 463010106
463 | 1 | 2 | 1 | 2D | O2 concentration | 463010001 | 463010201
463 | 1 | 3 | 2 | 2c | O2 flux per volume | 463010002 | 463010302
463 | 1 | 4 | 3 | 3U | Specific flux | 463010003 | 463010403
463 | 1 | 5 | 4 | 4G | Flux control ratio | 463010004 | 463010504
463 | 1 | 6 | 5 | 5S | Specific flux (mt) | 463010005 | 463010605
463 | 1 | 7 | 6 | 6Oct | FCR (mt: ROX-corr.) | 463010006 | 463010706
463 | 1 | 8 | 1 | 7Rot | O2 concentration | 463010001 | 463010801
463 | 1 | 9 | 2 | 8Gp | O2 flux per volume | 463010002 | 463010902
463 | 1 | 10 | 3 | 9Ama | Specific flux | 463010003 | 463011003
463 | 1 | 11 | 4 | 10Tm | Flux control ratio | 463010004 | 463011104
463 | 1 | 12 | 5 | 11Azd | Specific flux (mt) | 463010005 | 463011205
464 | 1 | 0 | 6 | 1pfi | FCR (mt: ROX-corr.) | 464010006 | 464010006
464 | 1 | 1 | 1 | 1PM | O2 concentration | 464010001 | 464010101
464 | 1 | 2 | 2 | 2D | O2 flux per volume | 464010002 | 464010202
464 | 1 | 3 | 3 | 2c | Specific flux | 464010003 | 464010303
464 | 1 | 4 | 4 | 3U | Flux control ratio | 464010004 | 464010404
464 | 1 | 5 | 5 | 4G | Specific flux (mt) | 464010005 | 464010505
464 | 1 | 6 | 6 | 5S | FCR (mt: ROX-corr.) | 464010006 | 464010606
464 | 1 | 7 | 1 | 6Oct | O2 concentration | 464010001 | 464010701
464 | 1 | 8 | 2 | 7Rot | O2 flux per volume | 464010002 | 464010802
464 | 1 | 9 | 3 | 8Gp | Specific flux | 464010003 | 464010903
464 | 1 | 10 | 4 | 9Ama | Flux control ratio | 464010004 | 464011004
464 | 1 | 11 | 5 | 10Tm | Specific flux (mt) | 464010005 | 464011105
464 | 1 | 12 | 6 | 11Azd | FCR (mt: ROX-corr.) | 464010006 | 464011206
465 | 1 | 0 | 1 | 1pfi | O2 concentration | 465010001 | 465010001
465 | 1 | 1 | 2 | 1PM | O2 flux per volume | 465010002 | 465010102
465 | 1 | 2 | 3 | 2D | Specific flux | 465010003 | 465010203
465 | 1 | 3 | 4 | 2c | Flux control ratio | 465010004 | 465010304
465 | 1 | 4 | 5 | 3U | Specific flux (mt) | 465010005 | 465010405
465 | 1 | 5 | 6 | 4G | FCR (mt: ROX-corr.) | 465010006 | 465010506
465 | 1 | 6 | 1 | 5S | O2 concentration | 465010001 | 465010601
465 | 1 | 7 | 2 | 6Oct | O2 flux per volume | 465010002 | 465010702
465 | 1 | 8 | 3 | 7Rot | Specific flux | 465010003 | 465010803
465 | 1 | 9 | 4 | 8Gp | Flux control ratio | 465010004 | 465010904
465 | 1 | 10 | 5 | 9Ama | Specific flux (mt) | 465010005 | 465011005
465 | 1 | 11 | 6 | 10Tm | FCR (mt: ROX-corr.) | 465010006 | 465011106
465 | 1 | 12 | 1 | 11Azd | O2 concentration | 465010001 | 465011201
466 | 1 | 0 | 2 | 1pfi | O2 flux per volume | 466010002 | 466010002
466 | 1 | 1 | 3 | 1PM | Specific flux | 466010003 | 466010103
466 | 1 | 2 | 4 | 2D | Flux control ratio | 466010004 | 466010204
466 | 1 | 3 | 5 | 2c | Specific flux (mt) | 466010005 | 466010305
466 | 1 | 4 | 6 | 3U | FCR (mt: ROX-corr.) | 466010006 | 466010406
466 | 1 | 5 | 1 | 4G | O2 concentration | 466010001 | 466010501
466 | 1 | 6 | 2 | 5S | O2 flux per volume | 466010002 | 466010602
466 | 1 | 7 | 3 | 6Oct | Specific flux | 466010003 | 466010703
466 | 1 | 8 | 4 | 7Rot | Flux control ratio | 466010004 | 466010804
466 | 1 | 9 | 5 | 8Gp | Specific flux (mt) | 466010005 | 466010905
466 | 1 | 10 | 6 | 9Ama | FCR (mt: ROX-corr.) | 466010006 | 466011006
466 | 1 | 11 | 1 | 10Tm | O2 concentration | 466010001 | 466011101
466 | 1 | 12 | 2 | 11Azd | O2 flux per volume | 466010002 | 466011202
467 | 1 | 0 | 3 | 1pfi | Specific flux | 467010003 | 467010003
467 | 1 | 1 | 4 | 1PM | Flux control ratio | 467010004 | 467010104
467 | 1 | 2 | 5 | 2D | Specific flux (mt) | 467010005 | 467010205
467 | 1 | 3 | 6 | 2c | FCR (mt: ROX-corr.) | 467010006 | 467010306
467 | 1 | 4 | 1 | 3U | O2 concentration | 467010001 | 467010401
467 | 1 | 5 | 2 | 4G | O2 flux per volume | 467010002 | 467010502
467 | 1 | 6 | 3 | 5S | Specific flux | 467010003 | 467010603
467 | 1 | 7 | 4 | 6Oct | Flux control ratio | 467010004 | 467010704
467 | 1 | 8 | 5 | 7Rot | Specific flux (mt) | 467010005 | 467010805
467 | 1 | 9 | 6 | 8Gp | FCR (mt: ROX-corr.) | 467010006 | 467010906
467 | 1 | 10 | 1 | 9Ama | O2 concentration | 467010001 | 467011001
467 | 1 | 11 | 2 | 10Tm | O2 flux per volume | 467010002 | 467011102
467 | 1 | 12 | 3 | 11Azd | Specific flux | 467010003 | 467011203
468 | 1 | 0 | 4 | 1pfi | Flux control ratio | 468010004 | 468010004
468 | 1 | 1 | 5 | 1PM | Specific flux (mt) | 468010005 | 468010105
468 | 1 | 2 | 6 | 2D | FCR (mt: ROX-corr.) | 468010006 | 468010206
468 | 1 | 3 | 1 | 2c | O2 concentration | 468010001 | 468010301
468 | 1 | 4 | 2 | 3U | O2 flux per volume | 468010002 | 468010402
468 | 1 | 5 | 3 | 4G | Specific flux | 468010003 | 468010503
468 | 1 | 6 | 4 | 5S | Flux control ratio | 468010004 | 468010604
468 | 1 | 7 | 5 | 6Oct | Specific flux (mt) | 468010005 | 468010705
468 | 1 | 8 | 6 | 7Rot | FCR (mt: ROX-corr.) | 468010006 | 468010806
468 | 1 | 9 | 1 | 8Gp | O2 concentration | 468010001 | 468010901
468 | 1 | 10 | 2 | 9Ama | O2 flux per volume | 468010002 | 468011002
468 | 1 | 11 | 3 | 10Tm | Specific flux | 468010003 | 468011103
468 | 1 | 12 | 4 | 11Azd | Flux control ratio | 468010004 | 468011204
469 | 1 | 0 | 5 | 1pfi | Specific flux (mt) | 469010005 | 469010005
469 | 1 | 1 | 6 | 1PM | FCR (mt: ROX-corr.) | 469010006 | 469010106
469 | 1 | 2 | 1 | 2D | O2 concentration | 469010001 | 469010201
469 | 1 | 3 | 2 | 2c | O2 flux per volume | 469010002 | 469010302
469 | 1 | 4 | 3 | 3U | Specific flux | 469010003 | 469010403
469 | 1 | 5 | 4 | 4G | Flux control ratio | 469010004 | 469010504
469 | 1 | 6 | 5 | 5S | Specific flux (mt) | 469010005 | 469010605
469 | 1 | 7 | 6 | 6Oct | FCR (mt: ROX-corr.) | 469010006 | 469010706
469 | 1 | 8 | 1 | 7Rot | O2 concentration | 469010001 | 469010801
469 | 1 | 9 | 2 | 8Gp | O2 flux per volume | 469010002 | 469010902
469 | 1 | 10 | 3 | 9Ama | Specific flux | 469010003 | 469011003
469 | 1 | 11 | 4 | 10Tm | Flux control ratio | 469010004 | 469011104
469 | 1 | 12 | 5 | 11Azd | Specific flux (mt) | 469010005 | 469011205
470 | 1 | 0 | 6 | 1pfi | FCR (mt: ROX-corr.) | 470010006 | 470010006
470 | 1 | 1 | 1 | 1PM | O2 concentration | 470010001 | 470010101
470 | 1 | 2 | 2 | 2D | O2 flux per volume | 470010002 | 470010202
470 | 1 | 3 | 3 | 2c | Specific flux | 470010003 | 470010303
470 | 1 | 4 | 4 | 3U | Flux control ratio | 470010004 | 470010404
470 | 1 | 5 | 5 | 4G | Specific flux (mt) | 470010005 | 470010505
470 | 1 | 6 | 6 | 5S | FCR (mt: ROX-corr.) | 470010006 | 470010606
470 | 1 | 7 | 1 | 6Oct | O2 concentration | 470010001 | 470010701
470 | 1 | 8 | 2 | 7Rot | O2 flux per volume | 470010002 | 470010802
470 | 1 | 9 | 3 | 8Gp | Specific flux | 470010003 | 470010903
470 | 1 | 10 | 4 | 9Ama | Flux control ratio | 470010004 | 470011004
470 | 1 | 11 | 5 | 10Tm | Specific flux (mt) | 470010005 | 470011105
470 | 1 | 12 | 6 | 11Azd | FCR (mt: ROX-corr.) | 470010006 | 470011206
471 | 1 | 0 | 1 | 1pfi | O2 concentration | 471010001 | 471010001
471 | 1 | 1 | 2 | 1PM | O2 flux per volume | 471010002 | 471010102
471 | 1 | 2 | 3 | 2D | Specific flux | 471010003 | 471010203
471 | 1 | 3 | 4 | 2c | Flux control ratio | 471010004 | 471010304
471 | 1 | 4 | 5 | 3U | Specific flux (mt) | 471010005 | 471010405
471 | 1 | 5 | 6 | 4G | FCR (mt: ROX-corr.) | 471010006 | 471010506
471 | 1 | 6 | 1 | 5S | O2 concentration | 471010001 | 471010601
471 | 1 | 7 | 2 | 6Oct | O2 flux per volume | 471010002 | 471010702
471 | 1 | 8 | 3 | 7Rot | Specific flux | 471010003 | 471010803
471 | 1 | 9 | 4 | 8Gp | Flux control ratio | 471010004 | 471010904
471 | 1 | 10 | 5 | 9Ama | Specific flux (mt) | 471010005 | 471011005
471 | 1 | 11 | 6 | 10Tm | FCR (mt: ROX-corr.) | 471010006 | 471011106
471 | 1 | 12 | 1 | 11Azd | O2 concentration | 471010001 | 471011201
472 | 1 | 0 | 2 | 1pfi | O2 flux per volume | 472010002 | 472010002
472 | 1 | 1 | 3 | 1PM | Specific flux | 472010003 | 472010103
472 | 1 | 2 | 4 | 2D | Flux control ratio | 472010004 | 472010204
472 | 1 | 3 | 5 | 2c | Specific flux (mt) | 472010005 | 472010305
472 | 1 | 4 | 6 | 3U | FCR (mt: ROX-corr.) | 472010006 | 472010406
472 | 1 | 5 | 1 | 4G | O2 concentration | 472010001 | 472010501
472 | 1 | 6 | 2 | 5S | O2 flux per volume | 472010002 | 472010602
472 | 1 | 7 | 3 | 6Oct | Specific flux | 472010003 | 472010703
472 | 1 | 8 | 4 | 7Rot | Flux control ratio | 472010004 | 472010804
472 | 1 | 9 | 5 | 8Gp | Specific flux (mt) | 472010005 | 472010905
472 | 1 | 10 | 6 | 9Ama | FCR (mt: ROX-corr.) | 472010006 | 472011006
472 | 1 | 11 | 1 | 10Tm | O2 concentration | 472010001 | 472011101
472 | 1 | 12 | 2 | 11Azd | O2 flux per volume | 472010002 | 472011202
473 | 1 | 0 | 3 | 1pfi | Specific flux | 473010003 | 473010003
473 | 1 | 1 | 4 | 1PM | Flux control ratio | 473010004 | 473010104
473 | 1 | 2 | 5 | 2D | Specific flux (mt) | 473010005 | 473010205
473 | 1 | 3 | 6 | 2c | FCR (mt: ROX-corr.) | 473010006 | 473010306
473 | 1 | 4 | 1 | 3U | O2 concentration | 473010001 | 473010401
473 | 1 | 5 | 2 | 4G | O2 flux per volume | 473010002 | 473010502
473 | 1 | 6 | 3 | 5S | Specific flux | 473010003 | 473010603
473 | 1 | 7 | 4 | 6Oct | Flux control ratio | 473010004 | 473010704
473 | 1 | 8 | 5 | 7Rot | Specific flux (mt) | 473010005 | 473010805
473 | 1 | 9 | 6 | 8Gp | FCR (mt: ROX-corr.) | 473010006 | 473010906
473 | 1 | 10 | 1 | 9Ama | O2 concentration | 473010001 | 473011001
473 | 1 | 11 | 2 | 10Tm | O2 flux per volume | 473010002 | 473011102
473 | 1 | 12 | 3 | 11Azd | Specific flux | 473010003 | 473011203
474 | 1 | 0 | 4 | 1pfi | Flux control ratio | 474010004 | 474010004
474 | 1 | 1 | 5 | 1PM | Specific flux (mt) | 474010005 | 474010105
474 | 1 | 2 | 6 | 2D | FCR (mt: ROX-corr.) | 474010006 | 474010206
474 | 1 | 3 | 1 | 2c | O2 concentration | 474010001 | 474010301
474 | 1 | 4 | 2 | 3U | O2 flux per volume | 474010002 | 474010402
474 | 1 | 5 | 3 | 4G | Specific flux | 474010003 | 474010503
474 | 1 | 6 | 4 | 5S | Flux control ratio | 474010004 | 474010604
474 | 1 | 7 | 5 | 6Oct | Specific flux (mt) | 474010005 | 474010705
474 | 1 | 8 | 6 | 7Rot | FCR (mt: ROX-corr.) | 474010006 | 474010806
474 | 1 | 9 | 1 | 8Gp | O2 concentration | 474010001 | 474010901
474 | 1 | 10 | 2 | 9Ama | O2 flux per volume | 474010002 | 474011002
474 | 1 | 11 | 3 | 10Tm | Specific flux | 474010003 | 474011103
474 | 1 | 12 | 4 | 11Azd | Flux control ratio | 474010004 | 474011204
475 | 1 | 0 | 5 | 1pfi | Specific flux (mt) | 475010005 | 475010005
475 | 1 | 1 | 6 | 1PM | FCR (mt: ROX-corr.) | 475010006 | 475010106
475 | 1 | 2 | 1 | 2D | O2 concentration | 475010001 | 475010201
475 | 1 | 3 | 2 | 2c | O2 flux per volume | 475010002 | 475010302
475 | 1 | 4 | 3 | 3U | Specific flux | 475010003 | 475010403
475 | 1 | 5 | 4 | 4G | Flux control ratio | 475010004 | 475010504
475 | 1 | 6 | 5 | 5S | Specific flux (mt) | 475010005 | 475010605
475 | 1 | 7 | 6 | 6Oct | FCR (mt: ROX-corr.) | 475010006 | 475010706
475 | 1 | 8 | 1 | 7Rot | O2 concentration | 475010001 | 475010801
475 | 1 | 9 | 2 | 8Gp | O2 flux per volume | 475010002 | 475010902
475 | 1 | 10 | 3 | 9Ama | Specific flux | 475010003 | 475011003
475 | 1 | 11 | 4 | 10Tm | Flux control ratio | 475010004 | 475011104
475 | 1 | 12 | 5 | 11Azd | Specific flux (mt) | 475010005 | 475011205
476 | 1 | 0 | 6 | 1pfi | FCR (mt: ROX-corr.) | 476010006 | 476010006
476 | 1 | 1 | 1 | 1PM | O2 concentration | 476010001 | 476010101
476 | 1 | 2 | 2 | 2D | O2 flux per volume | 476010002 | 476010202
476 | 1 | 3 | 3 | 2c | Specific flux | 476010003 | 476010303
476 | 1 | 4 | 4 | 3U | Flux control ratio | 476010004 | 476010404
476 | 1 | 5 | 5 | 4G | Specific flux (mt) | 476010005 | 476010505
476 | 1 | 6 | 6 | 5S | FCR (mt: ROX-corr.) | 476010006 | 476010606
476 | 1 | 7 | 1 | 6Oct | O2 concentration | 476010001 | 476010701
476 | 1 | 8 | 2 | 7Rot | O2 flux per volume | 476010002 | 476010802
476 | 1 | 9 | 3 | 8Gp | Specific flux | 476010003 | 476010903
476 | 1 | 10 | 4 | 9Ama | Flux control ratio | 476010004 | 476011004
476 | 1 | 11 | 5 | 10Tm | Specific flux (mt) | 476010005 | 476011105
476 | 1 | 12 | 6 | 11Azd | FCR (mt: ROX-corr.) | 476010006 | 476011206
477 | 1 | 0 | 1 | 1pfi | O2 concentration | 477010001 | 477010001
477 | 1 | 1 | 2 | 1PM | O2 flux per volume | 477010002 | 477010102
477 | 1 | 2 | 3 | 2D | Specific flux | 477010003 | 477010203
477 | 1 | 3 | 4 | 2c | Flux control ratio | 477010004 | 477010304
477 | 1 | 4 | 5 | 3U | Specific flux (mt) | 477010005 | 477010405
477 | 1 | 5 | 6 | 4G | FCR (mt: ROX-corr.) | 477010006 | 477010506
477 | 1 | 6 | 1 | 5S | O2 concentration | 477010001 | 477010601
477 | 1 | 7 | 2 | 6Oct | O2 flux per volume | 477010002 | 477010702
477 | 1 | 8 | 3 | 7Rot | Specific flux | 477010003 | 477010803
477 | 1 | 9 | 4 | 8Gp | Flux control ratio | 477010004 | 477010904
477 | 1 | 10 | 5 | 9Ama | Specific flux (mt) | 477010005 | 477011005
477 | 1 | 11 | 6 | 10Tm | FCR (mt: ROX-corr.) | 477010006 | 477011106
477 | 1 | 12 | 1 | 11Azd | O2 concentration | 477010001 | 477011201
478 | 1 | 0 | 2 | 1pfi | O2 flux per volume | 478010002 | 478010002
478 | 1 | 1 | 3 | 1PM | Specific flux | 478010003 | 478010103
478 | 1 | 2 | 4 | 2D | Flux control ratio | 478010004 | 478010204
478 | 1 | 3 | 5 | 2c | Specific flux (mt) | 478010005 | 478010305
478 | 1 | 4 | 6 | 3U | FCR (mt: ROX-corr.) | 478010006 | 478010406
478 | 1 | 5 | 1 | 4G | O2 concentration | 478010001 | 478010501
478 | 1 | 6 | 2 | 5S | O2 flux per volume | 478010002 | 478010602
478 | 1 | 7 | 3 | 6Oct | Specific flux | 478010003 | 478010703
478 | 1 | 8 | 4 | 7Rot | Flux control ratio | 478010004 | 478010804
478 | 1 | 9 | 5 | 8Gp | Specific flux (mt) | 478010005 | 478010905
478 | 1 | 10 | 6 | 9Ama | FCR (mt: ROX-corr.) | 478010006 | 478011006
478 | 1 | 11 | 1 | 10Tm | O2 concentration | 478010001 | 478011101
478 | 1 | 12 | 2 | 11Azd | O2 flux per volume | 478010002 | 478011202
479 | 1 | 0 | 3 | 1pfi | Specific flux | 479010003 | 479010003
479 | 1 | 1 | 4 | 1PM | Flux control ratio | 479010004 | 479010104
479 | 1 | 2 | 5 | 2D | Specific flux (mt) | 479010005 | 479010205
479 | 1 | 3 | 6 | 2c | FCR (mt: ROX-corr.) | 479010006 | 479010306
479 | 1 | 4 | 1 | 3U | O2 concentration | 479010001 | 479010401
479 | 1 | 5 | 2 | 4G | O2 flux per volume | 479010002 | 479010502
479 | 1 | 6 | 3 | 5S | Specific flux | 479010003 | 479010603
479 | 1 | 7 | 4 | 6Oct | Flux control ratio | 479010004 | 479010704
479 | 1 | 8 | 5 | 7Rot | Specific flux (mt) | 479010005 | 479010805
479 | 1 | 9 | 6 | 8Gp | FCR (mt: ROX-corr.) | 479010006 | 479010906
479 | 1 | 10 | 1 | 9Ama | O2 concentration | 479010001 | 479011001
479 | 1 | 11 | 2 | 10Tm | O2 flux per volume | 479010002 | 479011102
479 | 1 | 12 | 3 | 11Azd | Specific flux | 479010003 | 479011203
480 | 1 | 0 | 4 | 1pfi | Flux control ratio | 480010004 | 480010004
480 | 1 | 1 | 5 | 1PM | Specific flux (mt) | 480010005 | 480010105
480 | 1 | 2 | 6 | 2D | FCR (mt: ROX-corr.) | 480010006 | 480010206
480 | 1 | 3 | 1 | 2c | O2 concentration | 480010001 | 480010301
480 | 1 | 4 | 2 | 3U | O2 flux per volume | 480010002 | 480010402
480 | 1 | 5 | 3 | 4G | Specific flux | 480010003 | 480010503
480 | 1 | 6 | 4 | 5S | Flux control ratio | 480010004 | 480010604
480 | 1 | 7 | 5 | 6Oct | Specific flux (mt) | 480010005 | 480010705
480 | 1 | 8 | 6 | 7Rot | FCR (mt: ROX-corr.) | 480010006 | 480010806
480 | 1 | 9 | 1 | 8Gp | O2 concentration | 480010001 | 480010901
480 | 1 | 10 | 2 | 9Ama | O2 flux per volume | 480010002 | 480011002
480 | 1 | 11 | 3 | 10Tm | Specific flux | 480010003 | 480011103
480 | 1 | 12 | 4 | 11Azd | Flux control ratio | 480010004 | 480011204
481 | 1 | 0 | 5 | 1pfi | Specific flux (mt) | 481010005 | 481010005
481 | 1 | 1 | 6 | 1PM | FCR (mt: ROX-corr.) | 481010006 | 481010106
481 | 1 | 2 | 1 | 2D | O2 concentration | 481010001 | 481010201
481 | 1 | 3 | 2 | 2c | O2 flux per volume | 481010002 | 481010302
481 | 1 | 4 | 3 | 3U | Specific flux | 481010003 | 481010403
481 | 1 | 5 | 4 | 4G | Flux control ratio | 481010004 | 481010504
481 | 1 | 6 | 5 | 5S | Specific flux (mt) | 481010005 | 481010605
481 | 1 | 7 | 6 | 6Oct | FCR (mt: ROX-corr.) | 481010006 | 481010706
481 | 1 | 8 | 1 | 7Rot | O2 concentration | 481010001 | 481010801
481 | 1 | 9 | 2 | 8Gp | O2 flux per volume | 481010002 | 481010902
481 | 1 | 10 | 3 | 9Ama | Specific flux | 481010003 | 481011003
481 | 1 | 11 | 4 | 10Tm | Flux control ratio | 481010004 | 481011104
481 | 1 | 12 | 5 | 11Azd | Specific flux (mt) | 481010005 | 481011205
482 | 1 | 0 | 6 | 1pfi | FCR (mt: ROX-corr.) | 482010006 | 482010006
482 | 1 | 1 | 1 | 1PM | O2 concentration | 482010001 | 482010101
482 | 1 | 2 | 2 | 2D | O2 flux per volume | 482010002 | 482010202
482 | 1 | 3 | 3 | 2c | Specific flux | 482010003 | 482010303
482 | 1 | 4 | 4 | 3U | Flux control ratio | 482010004 | 482010404
482 | 1 | 5 | 5 | 4G | Specific flux (mt) | 482010005 | 482010505
482 | 1 | 6 | 6 | 5S | FCR (mt: ROX-corr.) | 482010006 | 482010606
482 | 1 | 7 | 1 | 6Oct | O2 concentration | 482010001 | 482010701
482 | 1 | 8 | 2 | 7Rot | O2 flux per volume | 482010002 | 482010802
482 | 1 | 9 | 3 | 8Gp | Specific flux | 482010003 | 482010903
482 | 1 | 10 | 4 | 9Ama | Flux control ratio | 482010004 | 482011004
482 | 1 | 11 | 5 | 10Tm | Specific flux (mt) | 482010005 | 482011105
482 | 1 | 12 | 6 | 11Azd | FCR (mt: ROX-corr.) | 482010006 | 482011206
483 | 1 | 0 | 1 | 1pfi | O2 concentration | 483010001 | 483010001
483 | 1 | 1 | 2 | 1PM | O2 flux per volume | 483010002 | 483010102
483 | 1 | 2 | 3 | 2D | Specific flux | 483010003 | 483010203
483 | 1 | 3 | 4 | 2c | Flux control ratio | 483010004 | 483010304
483 | 1 | 4 | 5 | 3U | Specific flux (mt) | 483010005 | 483010405
483 | 1 | 5 | 6 | 4G | FCR (mt: ROX-corr.) | 483010006 | 483010506
483 | 1 | 6 | 1 | 5S | O2 concentration | 483010001 | 483010601
483 | 1 | 7 | 2 | 6Oct | O2 flux per volume | 483010002 | 483010702
483 | 1 | 8 | 3 | 7Rot | Specific flux | 483010003 | 483010803
483 | 1 | 9 | 4 | 8Gp | Flux control ratio | 483010004 | 483010904
483 | 1 | 10 | 5 | 9Ama | Specific flux (mt) | 483010005 | 483011005
483 | 1 | 11 | 6 | 10Tm | FCR (mt: ROX-corr.) | 483010006 | 483011106
483 | 1 | 12 | 1 | 11Azd | O2 concentration | 483010001 | 483011201
484 | 1 | 0 | 2 | 1pfi | O2 flux per volume | 484010002 | 484010002
484 | 1 | 1 | 3 | 1PM | Specific flux | 484010003 | 484010103
484 | 1 | 2 | 4 | 2D | Flux control ratio | 484010004 | 484010204
484 | 1 | 3 | 5 | 2c | Specific flux (mt) | 484010005 | 484010305
484 | 1 | 4 | 6 | 3U | FCR (mt: ROX-corr.) | 484010006 | 484010406
484 | 1 | 5 | 1 | 4G | O2 concentration | 484010001 | 484010501
484 | 1 | 6 | 2 | 5S | O2 flux per volume | 484010002 | 484010602
484 | 1 | 7 | 3 | 6Oct | Specific flux | 484010003 | 484010703
484 | 1 | 8 | 4 | 7Rot | Flux control ratio | 484010004 | 484010804
484 | 1 | 9 | 5 | 8Gp | Specific flux (mt) | 484010005 | 484010905
484 | 1 | 10 | 6 | 9Ama | FCR (mt: ROX-corr.) | 484010006 | 484011006
484 | 1 | 11 | 1 | 10Tm | O2 concentration | 484010001 | 484011101
484 | 1 | 12 | 2 | 11Azd | O2 flux per volume | 484010002 | 484011202
485 | 1 | 0 | 3 | 1pfi | Specific flux | 485010003 | 485010003
485 | 1 | 1 | 4 | 1PM | Flux control ratio | 485010004 | 485010104
485 | 1 | 2 | 5 | 2D | Specific flux (mt) | 485010005 | 485010205
485 | 1 | 3 | 6 | 2c | FCR (mt: ROX-corr.) | 485010006 | 485010306
485 | 1 | 4 | 1 | 3U | O2 concentration | 485010001 | 485010401
485 | 1 | 5 | 2 | 4G | O2 flux per volume | 485010002 | 485010502
485 | 1 | 6 | 3 | 5S | Specific flux | 485010003 | 485010603
485 | 1 | 7 | 4 | 6Oct | Flux control ratio | 485010004 | 485010704
485 | 1 | 8 | 5 | 7Rot | Specific flux (mt) | 485010005 | 485010805
485 | 1 | 9 | 6 | 8Gp | FCR (mt: ROX-corr.) | 485010006 | 485010906
485 | 1 | 10 | 1 | 9Ama | O2 concentration | 485010001 | 485011001
485 | 1 | 11 | 2 | 10Tm | O2 flux per volume | 485010002 | 485011102
485 | 1 | 12 | 3 | 11Azd | Specific flux | 485010003 | 485011203
486 | 1 | 0 | 4 | 1pfi | Flux control ratio | 486010004 | 486010004
486 | 1 | 1 | 5 | 1PM | Specific flux (mt) | 486010005 | 486010105
486 | 1 | 2 | 6 | 2D | FCR (mt: ROX-corr.) | 486010006 | 486010206
486 | 1 | 3 | 1 | 2c | O2 concentration | 486010001 | 486010301
486 | 1 | 4 | 2 | 3U | O2 flux per volume | 486010002 | 486010402
486 | 1 | 5 | 3 | 4G | Specific flux | 486010003 | 486010503
486 | 1 | 6 | 4 | 5S | Flux control ratio | 486010004 | 486010604
486 | 1 | 7 | 5 | 6Oct | Specific flux (mt) | 486010005 | 486010705
486 | 1 | 8 | 6 | 7Rot | FCR (mt: ROX-corr.) | 486010006 | 486010806
486 | 1 | 9 | 1 | 8Gp | O2 concentration | 486010001 | 486010901
486 | 1 | 10 | 2 | 9Ama | O2 flux per volume | 486010002 | 486011002
486 | 1 | 11 | 3 | 10Tm | Specific flux | 486010003 | 486011103
486 | 1 | 12 | 4 | 11Azd | Flux control ratio | 486010004 | 486011204
487 | 1 | 0 | 5 | 1pfi | Specific flux (mt) | 487010005 | 487010005
487 | 1 | 1 | 6 | 1PM | FCR (mt: ROX-corr.) | 487010006 | 487010106
487 | 1 | 2 | 1 | 2D | O2 concentration | 487010001 | 487010201
487 | 1 | 3 | 2 | 2c | O2 flux per volume | 487010002 | 487010302
487 | 1 | 4 | 3 | 3U | Specific flux | 487010003 | 487010403
487 | 1 | 5 | 4 | 4G | Flux control ratio | 487010004 | 487010504
487 | 1 | 6 | 5 | 5S | Specific flux (mt) | 487010005 | 487010605
487 | 1 | 7 | 6 | 6Oct | FCR (mt: ROX-corr.) | 487010006 | 487010706
487 | 1 | 8 | 1 | 7Rot | O2 concentration | 487010001 | 487010801
487 | 1 | 9 | 2 | 8Gp | O2 flux per volume | 487010002 | 487010902
487 | 1 | 10 | 3 | 9Ama | Specific flux | 487010003 | 487011003
487 | 1 | 11 | 4 | 10Tm | Flux control ratio | 487010004 | 487011104
487 | 1 | 12 | 5 | 11Azd | Specific flux (mt) | 487010005 | 487011205
488 | 1 | 0 | 6 | 1pfi | FCR (mt: ROX-corr.) | 488010006 | 488010006
488 | 1 | 1 | 1 | 1PM | O2 concentration | 488010001 | 488010101
488 | 1 | 2 | 2 | 2D | O2 flux per volume | 488010002 | 488010202
488 | 1 | 3 | 3 | 2c | Specific flux | 488010003 | 488010303
488 | 1 | 4 | 4 | 3U | Flux control ratio | 488010004 | 488010404
488 | 1 | 5 | 5 | 4G | Specific flux (mt) | 488010005 | 488010505
488 | 1 | 6 | 6 | 5S | FCR (mt: ROX-corr.) | 488010006 | 488010606
488 | 1 | 7 | 1 | 6Oct | O2 concentration | 488010001 | 488010701
488 | 1 | 8 | 2 | 7Rot | O2 flux per volume | 488010002 | 488010802
488 | 1 | 9 | 3 | 8Gp | Specific flux | 488010003 | 488010903
488 | 1 | 10 | 4 | 9Ama | Flux control ratio | 488010004 | 488011004
488 | 1 | 11 | 5 | 10Tm | Specific flux (mt) | 488010005 | 488011105
488 | 1 | 12 | 6 | 11Azd | FCR (mt: ROX-corr.) | 488010006 | 488011206
489 | 1 | 0 | 1 | 1pfi | O2 concentration | 489010001 | 489010001
489 | 1 | 1 | 2 | 1PM | O2 flux per volume | 489010002 | 489010102
489 | 1 | 2 | 3 | 2D | Specific flux | 489010003 | 489010203
489 | 1 | 3 | 4 | 2c | Flux control ratio | 489010004 | 489010304
489 | 1 | 4 | 5 | 3U | Specific flux (mt) | 489010005 | 489010405
489 | 1 | 5 | 6 | 4G | FCR (mt: ROX-corr.) | 489010006 | 489010506
489 | 1 | 6 | 1 | 5S | O2 concentration | 489010001 | 489010601
489 | 1 | 7 | 2 | 6Oct | O2 flux per volume | 489010002 | 489010702
489 | 1 | 8 | 3 | 7Rot | Specific flux | 489010003 | 489010803
489 | 1 | 9 | 4 | 8Gp | Flux control ratio | 489010004 | 489010904
489 | 1 | 10 | 5 | 9Ama | Specific flux (mt) | 489010005 | 489011005
489 | 1 | 11 | 6 | 10Tm | FCR (mt: ROX-corr.) | 489010006 | 489011106
489 | 1 | 12 | 1 | 11Azd | O2 concentration | 489010001 | 489011201
490 | 1 | 0 | 2 | 1pfi | O2 flux per volume | 490010002 | 490010002
490 | 1 | 1 | 3 | 1PM | Specific flux | 490010003 | 490010103
490 | 1 | 2 | 4 | 2D | Flux control ratio | 490010004 | 490010204
490 | 1 | 3 | 5 | 2c | Specific flux (mt) | 490010005 | 490010305
490 | 1 | 4 | 6 | 3U | FCR (mt: ROX-corr.) | 490010006 | 490010406
490 | 1 | 5 | 1 | 4G | O2 concentration | 490010001 | 490010501
490 | 1 | 6 | 2 | 5S | O2 flux per volume | 490010002 | 490010602
490 | 1 | 7 | 3 | 6Oct | Specific flux | 490010003 | 490010703
490 | 1 | 8 | 4 | 7Rot | Flux control ratio | 490010004 | 490010804
490 | 1 | 9 | 5 | 8Gp | Specific flux (mt) | 490010005 | 490010905
490 | 1 | 10 | 6 | 9Ama | FCR (mt: ROX-corr.) | 490010006 | 490011006
490 | 1 | 11 | 1 | 10Tm | O2 concentration | 490010001 | 490011101
490 | 1 | 12 | 2 | 11Azd | O2 flux per volume | 490010002 | 490011202
491 | 1 | 0 | 3 | 1pfi | Specific flux | 491010003 | 491010003
491 | 1 | 1 | 4 | 1PM | Flux control ratio | 491010004 | 491010104
491 | 1 | 2 | 5 | 2D | Specific flux (mt) | 491010005 | 491010205
491 | 1 | 3 | 6 | 2c | FCR (mt: ROX-corr.) | 491010006 | 491010306
491 | 1 | 4 | 1 | 3U | O2 concentration | 491010001 | 491010401
491 | 1 | 5 | 2 | 4G | O2 flux per volume | 491010002 | 491010502
491 | 1 | 6 | 3 | 5S | Specific flux | 491010003 | 491010603
491 | 1 | 7 | 4 | 6Oct | Flux control ratio | 491010004 | 491010704
491 | 1 | 8 | 5 | 7Rot | Specific flux (mt) | 491010005 | 491010805
491 | 1 | 9 | 6 | 8Gp | FCR (mt: ROX-corr.) | 491010006 | 491010906
491 | 1 | 10 | 1 | 9Ama | O2 concentration | 491010001 | 491011001
491 | 1 | 11 | 2 | 10Tm | O2 flux per volume | 491010002 | 491011102
491 | 1 | 12 | 3 | 11Azd | Specific flux | 491010003 | 491011203
492 | 1 | 0 | 4 | 1pfi | Flux control ratio | 492010004 | 492010004
492 | 1 | 1 | 5 | 1PM | Specific flux (mt) | 492010005 | 492010105
492 | 1 | 2 | 6 | 2D | FCR (mt: ROX-corr.) | 492010006 | 492010206
492 | 1 | 3 | 1 | 2c | O2 concentration | 492010001 | 492010301
492 | 1 | 4 | 2 | 3U | O2 flux per volume | 492010002 | 492010402
492 | 1 | 5 | 3 | 4G | Specific flux | 492010003 | 492010503
492 | 1 | 6 | 4 | 5S | Flux control ratio | 492010004 | 492010604
492 | 1 | 7 | 5 | 6Oct | Specific flux (mt) | 492010005 | 492010705
492 | 1 | 8 | 6 | 7Rot | FCR (mt: ROX-corr.) | 492010006 | 492010806
492 | 1 | 9 | 1 | 8Gp | O2 concentration | 492010001 | 492010901
492 | 1 | 10 | 2 | 9Ama | O2 flux per volume | 492010002 | 492011002
492 | 1 | 11 | 3 | 10Tm | Specific flux | 492010003 | 492011103
492 | 1 | 12 | 4 | 11Azd | Flux control ratio | 492010004 | 492011204
493 | 1 | 0 | 5 | 1pfi | Specific flux (mt) | 493010005 | 493010005
493 | 1 | 1 | 6 | 1PM | FCR (mt: ROX-corr.) | 493010006 | 493010106
493 | 1 | 2 | 1 | 2D | O2 concentration | 493010001 | 493010201
493 | 1 | 3 | 2 | 2c | O2 flux per volume | 493010002 | 493010302
493 | 1 | 4 | 3 | 3U | Specific flux | 493010003 | 493010403
493 | 1 | 5 | 4 | 4G | Flux control ratio | 493010004 | 493010504
493 | 1 | 6 | 5 | 5S | Specific flux (mt) | 493010005 | 493010605
493 | 1 | 7 | 6 | 6Oct | FCR (mt: ROX-corr.) | 493010006 | 493010706
493 | 1 | 8 | 1 | 7Rot | O2 concentration | 493010001 | 493010801
493 | 1 | 9 | 2 | 8Gp | O2 flux per volume | 493010002 | 493010902
493 | 1 | 10 | 3 | 9Ama | Specific flux | 493010003 | 493011003
493 | 1 | 11 | 4 | 10Tm | Flux control ratio | 493010004 | 493011104
493 | 1 | 12 | 5 | 11Azd | Specific flux (mt) | 493010005 | 493011205
494 | 1 | 0 | 6 | 1pfi | FCR (mt: ROX-corr.) | 494010006 | 494010006
494 | 1 | 1 | 1 | 1PM | O2 concentration | 494010001 | 494010101
494 | 1 | 2 | 2 | 2D | O2 flux per volume | 494010002 | 494010202
494 | 1 | 3 | 3 | 2c | Specific flux | 494010003 | 494010303
494 | 1 | 4 | 4 | 3U | Flux control ratio | 494010004 | 494010404
494 | 1 | 5 | 5 | 4G | Specific flux (mt) | 494010005 | 494010505
494 | 1 | 6 | 6 | 5S | FCR (mt: ROX-corr.) | 494010006 | 494010606
494 | 1 | 7 | 1 | 6Oct | O2 concentration | 494010001 | 494010701
494 | 1 | 8 | 2 | 7Rot | O2 flux per volume | 494010002 | 494010802
494 | 1 | 9 | 3 | 8Gp | Specific flux | 494010003 | 494010903
494 | 1 | 10 | 4 | 9Ama | Flux control ratio | 494010004 | 494011004
494 | 1 | 11 | 5 | 10Tm | Specific flux (mt) | 494010005 | 494011105
494 | 1 | 12 | 6 | 11Azd | FCR (mt: ROX-corr.) | 494010006 | 494011206
495 | 1 | 0 | 1 | 1pfi | O2 concentration | 495010001 | 495010001
495 | 1 | 1 | 2 | 1PM | O2 flux per volume | 495010002 | 495010102
495 | 1 | 2 | 3 | 2D | Specific flux | 495010003 | 495010203
495 | 1 | 3 | 4 | 2c | Flux control ratio | 495010004 | 495010304
495 | 1 | 4 | 5 | 3U | Specific flux (mt) | 495010005 | 495010405
495 | 1 | 5 | 6 | 4G | FCR (mt: ROX-corr.) | 495010006 | 495010506
495 | 1 | 6 | 1 | 5S | O2 concentration | 495010001 | 495010601
495 | 1 | 7 | 2 | 6Oct | O2 flux per volume | 495010002 | 495010702
495 | 1 | 8 | 3 | 7Rot | Specific flux | 495010003 | 495010803
495 | 1 | 9 | 4 | 8Gp | Flux control ratio | 495010004 | 495010904
495 | 1 | 10 | 5 | 9Ama | Specific flux (mt) | 495010005 | 495011005
495 | 1 | 11 | 6 | 10Tm | FCR (mt: ROX-corr.) | 495010006 | 495011106
495 | 1 | 12 | 1 | 11Azd | O2 concentration | 495010001 | 495011201
496 | 1 | 0 | 2 | 1pfi | O2 flux per volume | 496010002 | 496010002
496 | 1 | 1 | 3 | 1PM | Specific flux | 496010003 | 496010103
496 | 1 | 2 | 4 | 2D | Flux control ratio | 496010004 | 496010204
496 | 1 | 3 | 5 | 2c | Specific flux (mt) | 496010005 | 496010305
496 | 1 | 4 | 6 | 3U | FCR (mt: ROX-corr.) | 496010006 | 496010406
496 | 1 | 5 | 1 | 4G | O2 concentration | 496010001 | 496010501
496 | 1 | 6 | 2 | 5S | O2 flux per volume | 496010002 | 496010602
496 | 1 | 7 | 3 | 6Oct | Specific flux | 496010003 | 496010703
496 | 1 | 8 | 4 | 7Rot | Flux control ratio | 496010004 | 496010804
496 | 1 | 9 | 5 | 8Gp | Specific flux (mt) | 496010005 | 496010905
496 | 1 | 10 | 6 | 9Ama | FCR (mt: ROX-corr.) | 496010006 | 496011006
496 | 1 | 11 | 1 | 10Tm | O2 concentration | 496010001 | 496011101
496 | 1 | 12 | 2 | 11Azd | O2 flux per volume | 496010002 | 496011202
497 | 1 | 0 | 3 | 1pfi | Specific flux | 497010003 | 497010003
497 | 1 | 1 | 4 | 1PM | Flux control ratio | 497010004 | 497010104
497 | 1 | 2 | 5 | 2D | Specific flux (mt) | 497010005 | 497010205
497 | 1 | 3 | 6 | 2c | FCR (mt: ROX-corr.) | 497010006 | 497010306
497 | 1 | 4 | 1 | 3U | O2 concentration | 497010001 | 497010401
497 | 1 | 5 | 2 | 4G | O2 flux per volume | 497010002 | 497010502
497 | 1 | 6 | 3 | 5S | Specific flux | 497010003 | 497010603
497 | 1 | 7 | 4 | 6Oct | Flux control ratio | 497010004 | 497010704
497 | 1 | 8 | 5 | 7Rot | Specific flux (mt) | 497010005 | 497010805
497 | 1 | 9 | 6 | 8Gp | FCR (mt: ROX-corr.) | 497010006 | 497010906
497 | 1 | 10 | 1 | 9Ama | O2 concentration | 497010001 | 497011001
497 | 1 | 11 | 2 | 10Tm | O2 flux per volume | 497010002 | 497011102
497 | 1 | 12 | 3 | 11Azd | Specific flux | 497010003 | 497011203
498 | 1 | 0 | 4 | 1pfi | Flux control ratio | 498010004 | 498010004
498 | 1 | 1 | 5 | 1PM | Specific flux (mt) | 498010005 | 498010105
498 | 1 | 2 | 6 | 2D | FCR (mt: ROX-corr.) | 498010006 | 498010206
498 | 1 | 3 | 1 | 2c | O2 concentration | 498010001 | 498010301
498 | 1 | 4 | 2 | 3U | O2 flux per volume | 498010002 | 498010402
498 | 1 | 5 | 3 | 4G | Specific flux | 498010003 | 498010503
498 | 1 | 6 | 4 | 5S | Flux control ratio | 498010004 | 498010604
498 | 1 | 7 | 5 | 6Oct | Specific flux (mt) | 498010005 | 498010705
498 | 1 | 8 | 6 | 7Rot | FCR (mt: ROX-corr.) | 498010006 | 498010806
498 | 1 | 9 | 1 | 8Gp | O2 concentration | 498010001 | 498010901
498 | 1 | 10 | 2 | 9Ama | O2 flux per volume | 498010002 | 498011002
498 | 1 | 11 | 3 | 10Tm | Specific flux | 498010003 | 498011103
498 | 1 | 12 | 4 | 11Azd | Flux control ratio | 498010004 | 498011204
499 | 1 | 0 | 5 | 1pfi | Specific flux (mt) | 499010005 | 499010005
499 | 1 | 1 | 6 | 1PM | FCR (mt: ROX-corr.) | 499010006 | 499010106
499 | 1 | 2 | 1 | 2D | O2 concentration | 499010001 | 499010201
499 | 1 | 3 | 2 | 2c | O2 flux per volume | 499010002 | 499010302
499 | 1 | 4 | 3 | 3U | Specific flux | 499010003 | 499010403
499 | 1 | 5 | 4 | 4G | Flux control ratio | 499010004 | 499010504
499 | 1 | 6 | 5 | 5S | Specific flux (mt) | 499010005 | 499010605
499 | 1 | 7 | 6 | 6Oct | FCR (mt: ROX-corr.) | 499010006 | 499010706
499 | 1 | 8 | 1 | 7Rot | O2 concentration | 499010001 | 499010801
499 | 1 | 9 | 2 | 8Gp | O2 flux per volume | 499010002 | 499010902
499 | 1 | 10 | 3 | 9Ama | Specific flux | 499010003 | 499011003
499 | 1 | 11 | 4 | 10Tm | Flux control ratio | 499010004 | 499011104
499 | 1 | 12 | 5 | 11Azd | Specific flux (mt) | 499010005 | 499011205
500 | 1 | 0 | 6 | 1pfi | FCR (mt: ROX-corr.) | 500010006 | 500010006
500 | 1 | 1 | 1 | 1PM | O2 concentration | 500010001 | 500010101
500 | 1 | 2 | 2 | 2D | O2 flux per volume | 500010002 | 500010202
500 | 1 | 3 | 3 | 2c | Specific flux | 500010003 | 500010303
500 | 1 | 4 | 4 | 3U | Flux control ratio | 500010004 | 500010404
500 | 1 | 5 | 5 | 4G | Specific flux (mt) | 500010005 | 500010505
500 | 1 | 6 | 6 | 5S | FCR (mt: ROX-corr.) | 500010006 | 500010606
500 | 1 | 7 | 1 | 6Oct | O2 concentration | 500010001 | 500010701
500 | 1 | 8 | 2 | 7Rot | O2 flux per volume | 500010002 | 500010802
500 | 1 | 9 | 3 | 8Gp | Specific flux | 500010003 | 500010903
500 | 1 | 10 | 4 | 9Ama | Flux control ratio | 500010004 | 500011004
500 | 1 | 11 | 5 | 10Tm | Specific flux (mt) | 500010005 | 500011105
500 | 1 | 12 | 6 | 11Azd | FCR (mt: ROX-corr.) | 500010006 | 500011206
501 | 1 | 0 | 1 | 1pfi | O2 concentration | 501010001 | 501010001
501 | 1 | 1 | 2 | 1PM | O2 flux per volume | 501010002 | 501010102
501 | 1 | 2 | 3 | 2D | Specific flux | 501010003 | 501010203
501 | 1 | 3 | 4 | 2c | Flux control ratio | 501010004 | 501010304
501 | 1 | 4 | 5 | 3U | Specific flux (mt) | 501010005 | 501010405
501 | 1 | 5 | 6 | 4G | FCR (mt: ROX-corr.) | 501010006 | 501010506
501 | 1 | 6 | 1 | 5S | O2 concentration | 501010001 | 501010601
501 | 1 | 7 | 2 | 6Oct | O2 flux per volume | 501010002 | 501010702
501 | 1 | 8 | 3 | 7Rot | Specific flux | 501010003 | 501010803
501 | 1 | 9 | 4 | 8Gp | Flux control ratio | 501010004 | 501010904
501 | 1 | 10 | 5 | 9Ama | Specific flux (mt) | 501010005 | 501011005
501 | 1 | 11 | 6 | 10Tm | FCR (mt: ROX-corr.) | 501010006 | 501011106
501 | 1 | 12 | 1 | 11Azd | O2 concentration | 501010001 | 501011201
502 | 1 | 0 | 2 | 1pfi | O2 flux per volume | 502010002 | 502010002
502 | 1 | 1 | 3 | 1PM | Specific flux | 502010003 | 502010103
502 | 1 | 2 | 4 | 2D | Flux control ratio | 502010004 | 502010204
502 | 1 | 3 | 5 | 2c | Specific flux (mt) | 502010005 | 502010305
502 | 1 | 4 | 6 | 3U | FCR (mt: ROX-corr.) | 502010006 | 502010406
502 | 1 | 5 | 1 | 4G | O2 concentration | 502010001 | 502010501
502 | 1 | 6 | 2 | 5S | O2 flux per volume | 502010002 | 502010602
502 | 1 | 7 | 3 | 6Oct | Specific flux | 502010003 | 502010703
502 | 1 | 8 | 4 | 7Rot | Flux control ratio | 502010004 | 502010804
502 | 1 | 9 | 5 | 8Gp | Specific flux (mt) | 502010005 | 502010905
502 | 1 | 10 | 6 | 9Ama | FCR (mt: ROX-corr.) | 502010006 | 502011006
502 | 1 | 11 | 1 | 10Tm | O2 concentration | 502010001 | 502011101
502 | 1 | 12 | 2 | 11Azd | O2 flux per volume | 502010002 | 502011202
503 | 1 | 0 | 3 | 1pfi | Specific flux | 503010003 | 503010003
503 | 1 | 1 | 4 | 1PM | Flux control ratio | 503010004 | 503010104
503 | 1 | 2 | 5 | 2D | Specific flux (mt) | 503010005 | 503010205
503 | 1 | 3 | 6 | 2c | FCR (mt: ROX-corr.) | 503010006 | 503010306
503 | 1 | 4 | 1 | 3U | O2 concentration | 503010001 | 503010401
503 | 1 | 5 | 2 | 4G | O2 flux per volume | 503010002 | 503010502
503 | 1 | 6 | 3 | 5S | Specific flux | 503010003 | 503010603
503 | 1 | 7 | 4 | 6Oct | Flux control ratio | 503010004 | 503010704
503 | 1 | 8 | 5 | 7Rot | Specific flux (mt) | 503010005 | 503010805
503 | 1 | 9 | 6 | 8Gp | FCR (mt: ROX-corr.) | 503010006 | 503010906
503 | 1 | 10 | 1 | 9Ama | O2 concentration | 503010001 | 503011001
503 | 1 | 11 | 2 | 10Tm | O2 flux per volume | 503010002 | 503011102
503 | 1 | 12 | 3 | 11Azd | Specific flux | 503010003 | 503011203
504 | 1 | 0 | 4 | 1pfi | Flux control ratio | 504010004 | 504010004
504 | 1 | 1 | 5 | 1PM | Specific flux (mt) | 504010005 | 504010105
504 | 1 | 2 | 6 | 2D | FCR (mt: ROX-corr.) | 504010006 | 504010206
504 | 1 | 3 | 1 | 2c | O2 concentration | 504010001 | 504010301
504 | 1 | 4 | 2 | 3U | O2 flux per volume | 504010002 | 504010402
504 | 1 | 5 | 3 | 4G | Specific flux | 504010003 | 504010503
504 | 1 | 6 | 4 | 5S | Flux control ratio | 504010004 | 504010604
504 | 1 | 7 | 5 | 6Oct | Specific flux (mt) | 504010005 | 504010705
504 | 1 | 8 | 6 | 7Rot | FCR (mt: ROX-corr.) | 504010006 | 504010806
504 | 1 | 9 | 1 | 8Gp | O2 concentration | 504010001 | 504010901
504 | 1 | 10 | 2 | 9Ama | O2 flux per volume | 504010002 | 504011002
504 | 1 | 11 | 3 | 10Tm | Specific flux | 504010003 | 504011103
504 | 1 | 12 | 4 | 11Azd | Flux control ratio | 504010004 | 504011204
505 | 1 | 0 | 5 | 1pfi | Specific flux (mt) | 505010005 | 505010005
505 | 1 | 1 | 6 | 1PM | FCR (mt: ROX-corr.) | 505010006 | 505010106
505 | 1 | 2 | 1 | 2D | O2 concentration | 505010001 | 505010201
505 | 1 | 3 | 2 | 2c | O2 flux per volume | 505010002 | 505010302
505 | 1 | 4 | 3 | 3U | Specific flux | 505010003 | 505010403
505 | 1 | 5 | 4 | 4G | Flux control ratio | 505010004 | 505010504
505 | 1 | 6 | 5 | 5S | Specific flux (mt) | 505010005 | 505010605
505 | 1 | 7 | 6 | 6Oct | FCR (mt: ROX-corr.) | 505010006 | 505010706
505 | 1 | 8 | 1 | 7Rot | O2 concentration | 505010001 | 505010801
505 | 1 | 9 | 2 | 8Gp | O2 flux per volume | 505010002 | 505010902
505 | 1 | 10 | 3 | 9Ama | Specific flux | 505010003 | 505011003
505 | 1 | 11 | 4 | 10Tm | Flux control ratio | 505010004 | 505011104
505 | 1 | 12 | 5 | 11Azd | Specific flux (mt) | 505010005 | 505011205
506 | 1 | 0 | 6 | 1pfi | FCR (mt: ROX-corr.) | 506010006 | 506010006
506 | 1 | 1 | 1 | 1PM | O2 concentration | 506010001 | 506010101
506 | 1 | 2 | 2 | 2D | O2 flux per volume | 506010002 | 506010202
506 | 1 | 3 | 3 | 2c | Specific flux | 506010003 | 506010303
506 | 1 | 4 | 4 | 3U | Flux control ratio | 506010004 | 506010404
506 | 1 | 5 | 5 | 4G | Specific flux (mt) | 506010005 | 506010505
506 | 1 | 6 | 6 | 5S | FCR (mt: ROX-corr.) | 506010006 | 506010606
506 | 1 | 7 | 1 | 6Oct | O2 concentration | 506010001 | 506010701
506 | 1 | 8 | 2 | 7Rot | O2 flux per volume | 506010002 | 506010802
506 | 1 | 9 | 3 | 8Gp | Specific flux | 506010003 | 506010903
506 | 1 | 10 | 4 | 9Ama | Flux control ratio | 506010004 | 506011004
506 | 1 | 11 | 5 | 10Tm | Specific flux (mt) | 506010005 | 506011105
506 | 1 | 12 | 6 | 11Azd | FCR (mt: ROX-corr.) | 506010006 | 506011206
507 | 1 | 0 | 1 | 1pfi | O2 concentration | 507010001 | 507010001
507 | 1 | 1 | 2 | 1PM | O2 flux per volume | 507010002 | 507010102
507 | 1 | 2 | 3 | 2D | Specific flux | 507010003 | 507010203
507 | 1 | 3 | 4 | 2c | Flux control ratio | 507010004 | 507010304
507 | 1 | 4 | 5 | 3U | Specific flux (mt) | 507010005 | 507010405
507 | 1 | 5 | 6 | 4G | FCR (mt: ROX-corr.) | 507010006 | 507010506
507 | 1 | 6 | 1 | 5S | O2 concentration | 507010001 | 507010601
507 | 1 | 7 | 2 | 6Oct | O2 flux per volume | 507010002 | 507010702
507 | 1 | 8 | 3 | 7Rot | Specific flux | 507010003 | 507010803
507 | 1 | 9 | 4 | 8Gp | Flux control ratio | 507010004 | 507010904
507 | 1 | 10 | 5 | 9Ama | Specific flux (mt) | 507010005 | 507011005
507 | 1 | 11 | 6 | 10Tm | FCR (mt: ROX-corr.) | 507010006 | 507011106
507 | 1 | 12 | 1 | 11Azd | O2 concentration | 507010001 | 507011201
508 | 1 | 0 | 2 | 1pfi | O2 flux per volume | 508010002 | 508010002
508 | 1 | 1 | 3 | 1PM | Specific flux | 508010003 | 508010103
508 | 1 | 2 | 4 | 2D | Flux control ratio | 508010004 | 508010204
508 | 1 | 3 | 5 | 2c | Specific flux (mt) | 508010005 | 508010305
508 | 1 | 4 | 6 | 3U | FCR (mt: ROX-corr.) | 508010006 | 508010406
508 | 1 | 5 | 1 | 4G | O2 concentration | 508010001 | 508010501
508 | 1 | 6 | 2 | 5S | O2 flux per volume | 508010002 | 508010602
508 | 1 | 7 | 3 | 6Oct | Specific flux | 508010003 | 508010703
508 | 1 | 8 | 4 | 7Rot | Flux control ratio | 508010004 | 508010804
508 | 1 | 9 | 5 | 8Gp | Specific flux (mt) | 508010005 | 508010905
508 | 1 | 10 | 6 | 9Ama | FCR (mt: ROX-corr.) | 508010006 | 508011006
508 | 1 | 11 | 1 | 10Tm | O2 concentration | 508010001 | 508011101
508 | 1 | 12 | 2 | 11Azd | O2 flux per volume | 508010002 | 508011202
509 | 1 | 0 | 3 | 1pfi | Specific flux | 509010003 | 509010003
509 | 1 | 1 | 4 | 1PM | Flux control ratio | 509010004 | 509010104
509 | 1 | 2 | 5 | 2D | Specific flux (mt) | 509010005 | 509010205
509 | 1 | 3 | 6 | 2c | FCR (mt: ROX-corr.) | 509010006 | 509010306
509 | 1 | 4 | 1 | 3U | O2 concentration | 509010001 | 509010401
509 | 1 | 5 | 2 | 4G | O2 flux per volume | 509010002 | 509010502
509 | 1 | 6 | 3 | 5S | Specific flux | 509010003 | 509010603
509 | 1 | 7 | 4 | 6Oct | Flux control ratio | 509010004 | 509010704
509 | 1 | 8 | 5 | 7Rot | Specific flux (mt) | 509010005 | 509010805
509 | 1 | 9 | 6 | 8Gp | FCR (mt: ROX-corr.) | 509010006 | 509010906
509 | 1 | 10 | 1 | 9Ama | O2 concentration | 509010001 | 509011001
509 | 1 | 11 | 2 | 10Tm | O2 flux per volume | 509010002 | 509011102
509 | 1 | 12 | 3 | 11Azd | Specific flux | 509010003 | 509011203
510 | 1 | 0 | 4 | 1pfi | Flux control ratio | 510010004 | 510010004
510 | 1 | 1 | 5 | 1PM | Specific flux (mt) | 510010005 | 510010105
510 | 1 | 2 | 6 | 2D | FCR (mt: ROX-corr.) | 510010006 | 510010206
510 | 1 | 3 | 1 | 2c | O2 concentration | 510010001 | 510010301
510 | 1 | 4 | 2 | 3U | O2 flux per volume | 510010002 | 510010402
510 | 1 | 5 | 3 | 4G | Specific flux | 510010003 | 510010503
510 | 1 | 6 | 4 | 5S | Flux control ratio | 510010004 | 510010604
510 | 1 | 7 | 5 | 6Oct | Specific flux (mt) | 510010005 | 510010705
510 | 1 | 8 | 6 | 7Rot | FCR (mt: ROX-corr.) | 510010006 | 510010806
510 | 1 | 9 | 1 | 8Gp | O2 concentration | 510010001 | 510010901
510 | 1 | 10 | 2 | 9Ama | O2 flux per volume | 510010002 | 510011002
510 | 1 | 11 | 3 | 10Tm | Specific flux | 510010003 | 510011103
510 | 1 | 12 | 4 | 11Azd | Flux control ratio | 510010004 | 510011204
511 | 1 | 0 | 5 | 1pfi | Specific flux (mt) | 511010005 | 511010005
511 | 1 | 1 | 6 | 1PM | FCR (mt: ROX-corr.) | 511010006 | 511010106
511 | 1 | 2 | 1 | 2D | O2 concentration | 511010001 | 511010201
511 | 1 | 3 | 2 | 2c | O2 flux per volume | 511010002 | 511010302
511 | 1 | 4 | 3 | 3U | Specific flux | 511010003 | 511010403
511 | 1 | 5 | 4 | 4G | Flux control ratio | 511010004 | 511010504
511 | 1 | 6 | 5 | 5S | Specific flux (mt) | 511010005 | 511010605
511 | 1 | 7 | 6 | 6Oct | FCR (mt: ROX-corr.) | 511010006 | 511010706
511 | 1 | 8 | 1 | 7Rot | O2 concentration | 511010001 | 511010801
511 | 1 | 9 | 2 | 8Gp | O2 flux per volume | 511010002 | 511010902
511 | 1 | 10 | 3 | 9Ama | Specific flux | 511010003 | 511011003
511 | 1 | 11 | 4 | 10Tm | Flux control ratio | 511010004 | 511011104
511 | 1 | 12 | 5 | 11Azd | Specific flux (mt) | 511010005 | 511011205
512 | 1 | 0 | 6 | 1pfi | FCR (mt: ROX-corr.) | 512010006 | 512010006
512 | 1 | 1 | 1 | 1PM | O2 concentration | 512010001 | 512010101
512 | 1 | 2 | 2 | 2D | O2 flux per volume | 512010002 | 512010202
512 | 1 | 3 | 3 | 2c | Specific flux | 512010003 | 512010303
512 | 1 | 4 | 4 | 3U | Flux control ratio | 512010004 | 512010404
512 | 1 | 5 | 5 | 4G | Specific flux (mt) | 512010005 | 512010505
512 | 1 | 6 | 6 | 5S | FCR (mt: ROX-corr.) | 512010006 | 512010606
512 | 1 | 7 | 1 | 6Oct | O2 concentration | 512010001 | 512010701
512 | 1 | 8 | 2 | 7Rot | O2 flux per volume | 512010002 | 512010802
512 | 1 | 9 | 3 | 8Gp | Specific flux | 512010003 | 512010903
512 | 1 | 10 | 4 | 9Ama | Flux control ratio | 512010004 | 512011004
512 | 1 | 11 | 5 | 10Tm | Specific flux (mt) | 512010005 | 512011105
512 | 1 | 12 | 6 | 11Azd | FCR (mt: ROX-corr.) | 512010006 | 512011206
513 | 1 | 0 | 1 | 1pfi | O2 concentration | 513010001 | 513010001
513 | 1 | 1 | 2 | 1PM | O2 flux per volume | 513010002 | 513010102
513 | 1 | 2 | 3 | 2D | Specific flux | 513010003 | 513010203
513 | 1 | 3 | 4 | 2c | Flux control ratio | 513010004 | 513010304
513 | 1 | 4 | 5 | 3U | Specific flux (mt) | 513010005 | 513010405
513 | 1 | 5 | 6 | 4G | FCR (mt: ROX-corr.) | 513010006 | 513010506
513 | 1 | 6 | 1 | 5S | O2 concentration | 513010001 | 513010601
513 | 1 | 7 | 2 | 6Oct | O2 flux per volume | 513010002 | 513010702
513 | 1 | 8 | 3 | 7Rot | Specific flux | 513010003 | 513010803
513 | 1 | 9 | 4 | 8Gp | Flux control ratio | 513010004 | 513010904
513 | 1 | 10 | 5 | 9Ama | Specific flux (mt) | 513010005 | 513011005
513 | 1 | 11 | 6 | 10Tm | FCR (mt: ROX-corr.) | 513010006 | 513011106
513 | 1 | 12 | 1 | 11Azd | O2 concentration | 513010001 | 513011201
514 | 1 | 0 | 2 | 1pfi | O2 flux per volume | 514010002 | 514010002
514 | 1 | 1 | 3 | 1PM | Specific flux | 514010003 | 514010103
514 | 1 | 2 | 4 | 2D | Flux control ratio | 514010004 | 514010204
514 | 1 | 3 | 5 | 2c | Specific flux (mt) | 514010005 | 514010305
514 | 1 | 4 | 6 | 3U | FCR (mt: ROX-corr.) | 514010006 | 514010406
514 | 1 | 5 | 1 | 4G | O2 concentration | 514010001 | 514010501
514 | 1 | 6 | 2 | 5S | O2 flux per volume | 514010002 | 514010602
514 | 1 | 7 | 3 | 6Oct | Specific flux | 514010003 | 514010703
514 | 1 | 8 | 4 | 7Rot | Flux control ratio | 514010004 | 514010804
514 | 1 | 9 | 5 | 8Gp | Specific flux (mt) | 514010005 | 514010905
514 | 1 | 10 | 6 | 9Ama | FCR (mt: ROX-corr.) | 514010006 | 514011006
514 | 1 | 11 | 1 | 10Tm | O2 concentration | 514010001 | 514011101
514 | 1 | 12 | 2 | 11Azd | O2 flux per volume | 514010002 | 514011202
515 | 1 | 0 | 3 | 1pfi | Specific flux | 515010003 | 515010003
515 | 1 | 1 | 4 | 1PM | Flux control ratio | 515010004 | 515010104
515 | 1 | 2 | 5 | 2D | Specific flux (mt) | 515010005 | 515010205
515 | 1 | 3 | 6 | 2c | FCR (mt: ROX-corr.) | 515010006 | 515010306
515 | 1 | 4 | 1 | 3U | O2 concentration | 515010001 | 515010401
515 | 1 | 5 | 2 | 4G | O2 flux per volume | 515010002 | 515010502
515 | 1 | 6 | 3 | 5S | Specific flux | 515010003 | 515010603
515 | 1 | 7 | 4 | 6Oct | Flux control ratio | 515010004 | 515010704
515 | 1 | 8 | 5 | 7Rot | Specific flux (mt) | 515010005 | 515010805
515 | 1 | 9 | 6 | 8Gp | FCR (mt: ROX-corr.) | 515010006 | 515010906
515 | 1 | 10 | 1 | 9Ama | O2 concentration | 515010001 | 515011001
515 | 1 | 11 | 2 | 10Tm | O2 flux per volume | 515010002 | 515011102
515 | 1 | 12 | 3 | 11Azd | Specific flux | 515010003 | 515011203
516 | 1 | 0 | 4 | 1pfi | Flux control ratio | 516010004 | 516010004
516 | 1 | 1 | 5 | 1PM | Specific flux (mt) | 516010005 | 516010105
516 | 1 | 2 | 6 | 2D | FCR (mt: ROX-corr.) | 516010006 | 516010206
516 | 1 | 3 | 1 | 2c | O2 concentration | 516010001 | 516010301
516 | 1 | 4 | 2 | 3U | O2 flux per volume | 516010002 | 516010402
516 | 1 | 5 | 3 | 4G | Specific flux | 516010003 | 516010503
516 | 1 | 6 | 4 | 5S | Flux control ratio | 516010004 | 516010604
516 | 1 | 7 | 5 | 6Oct | Specific flux (mt) | 516010005 | 516010705
516 | 1 | 8 | 6 | 7Rot | FCR (mt: ROX-corr.) | 516010006 | 516010806
516 | 1 | 9 | 1 | 8Gp | O2 concentration | 516010001 | 516010901
516 | 1 | 10 | 2 | 9Ama | O2 flux per volume | 516010002 | 516011002
516 | 1 | 11 | 3 | 10Tm | Specific flux | 516010003 | 516011103
516 | 1 | 12 | 4 | 11Azd | Flux control ratio | 516010004 | 516011204
517 | 1 | 0 | 5 | 1pfi | Specific flux (mt) | 517010005 | 517010005
517 | 1 | 1 | 6 | 1PM | FCR (mt: ROX-corr.) | 517010006 | 517010106
517 | 1 | 2 | 1 | 2D | O2 concentration | 517010001 | 517010201
517 | 1 | 3 | 2 | 2c | O2 flux per volume | 517010002 | 517010302
517 | 1 | 4 | 3 | 3U | Specific flux | 517010003 | 517010403
517 | 1 | 5 | 4 | 4G | Flux control ratio | 517010004 | 517010504
517 | 1 | 6 | 5 | 5S | Specific flux (mt) | 517010005 | 517010605
517 | 1 | 7 | 6 | 6Oct | FCR (mt: ROX-corr.) | 517010006 | 517010706
517 | 1 | 8 | 1 | 7Rot | O2 concentration | 517010001 | 517010801
517 | 1 | 9 | 2 | 8Gp | O2 flux per volume | 517010002 | 517010902
517 | 1 | 10 | 3 | 9Ama | Specific flux | 517010003 | 517011003
517 | 1 | 11 | 4 | 10Tm | Flux control ratio | 517010004 | 517011104
517 | 1 | 12 | 5 | 11Azd | Specific flux (mt) | 517010005 | 517011205
518 | 1 | 0 | 6 | 1pfi | FCR (mt: ROX-corr.) | 518010006 | 518010006
518 | 1 | 1 | 1 | 1PM | O2 concentration | 518010001 | 518010101
518 | 1 | 2 | 2 | 2D | O2 flux per volume | 518010002 | 518010202
518 | 1 | 3 | 3 | 2c | Specific flux | 518010003 | 518010303
518 | 1 | 4 | 4 | 3U | Flux control ratio | 518010004 | 518010404
518 | 1 | 5 | 5 | 4G | Specific flux (mt) | 518010005 | 518010505
518 | 1 | 6 | 6 | 5S | FCR (mt: ROX-corr.) | 518010006 | 518010606
518 | 1 | 7 | 1 | 6Oct | O2 concentration | 518010001 | 518010701
518 | 1 | 8 | 2 | 7Rot | O2 flux per volume | 518010002 | 518010802
518 | 1 | 9 | 3 | 8Gp | Specific flux | 518010003 | 518010903
518 | 1 | 10 | 4 | 9Ama | Flux control ratio | 518010004 | 518011004
518 | 1 | 11 | 5 | 10Tm | Specific flux (mt) | 518010005 | 518011105
518 | 1 | 12 | 6 | 11Azd | FCR (mt: ROX-corr.) | 518010006 | 518011206
519 | 1 | 0 | 1 | 1pfi | O2 concentration | 519010001 | 519010001
519 | 1 | 1 | 2 | 1PM | O2 flux per volume | 519010002 | 519010102
519 | 1 | 2 | 3 | 2D | Specific flux | 519010003 | 519010203
519 | 1 | 3 | 4 | 2c | Flux control ratio | 519010004 | 519010304
519 | 1 | 4 | 5 | 3U | Specific flux (mt) | 519010005 | 519010405
519 | 1 | 5 | 6 | 4G | FCR (mt: ROX-corr.) | 519010006 | 519010506
519 | 1 | 6 | 1 | 5S | O2 concentration | 519010001 | 519010601
519 | 1 | 7 | 2 | 6Oct | O2 flux per volume | 519010002 | 519010702
519 | 1 | 8 | 3 | 7Rot | Specific flux | 519010003 | 519010803
519 | 1 | 9 | 4 | 8Gp | Flux control ratio | 519010004 | 519010904
519 | 1 | 10 | 5 | 9Ama | Specific flux (mt) | 519010005 | 519011005
519 | 1 | 11 | 6 | 10Tm | FCR (mt: ROX-corr.) | 519010006 | 519011106
519 | 1 | 12 | 1 | 11Azd | O2 concentration | 519010001 | 519011201
520 | 1 | 0 | 2 | 1pfi | O2 flux per volume | 520010002 | 520010002
520 | 1 | 1 | 3 | 1PM | Specific flux | 520010003 | 520010103
520 | 1 | 2 | 4 | 2D | Flux control ratio | 520010004 | 520010204
520 | 1 | 3 | 5 | 2c | Specific flux (mt) | 520010005 | 520010305
520 | 1 | 4 | 6 | 3U | FCR (mt: ROX-corr.) | 520010006 | 520010406
520 | 1 | 5 | 1 | 4G | O2 concentration | 520010001 | 520010501
520 | 1 | 6 | 2 | 5S | O2 flux per volume | 520010002 | 520010602
520 | 1 | 7 | 3 | 6Oct | Specific flux | 520010003 | 520010703
520 | 1 | 8 | 4 | 7Rot | Flux control ratio | 520010004 | 520010804
520 | 1 | 9 | 5 | 8Gp | Specific flux (mt) | 520010005 | 520010905
520 | 1 | 10 | 6 | 9Ama | FCR (mt: ROX-corr.) | 520010006 | 520011006
520 | 1 | 11 | 1 | 10Tm | O2 concentration | 520010001 | 520011101
520 | 1 | 12 | 2 | 11Azd | O2 flux per volume | 520010002 | 520011202
521 | 1 | 0 | 3 | 1pfi | Specific flux | 521010003 | 521010003
521 | 1 | 1 | 4 | 1PM | Flux control ratio | 521010004 | 521010104
521 | 1 | 2 | 5 | 2D | Specific flux (mt) | 521010005 | 521010205
521 | 1 | 3 | 6 | 2c | FCR (mt: ROX-corr.) | 521010006 | 521010306
521 | 1 | 4 | 1 | 3U | O2 concentration | 521010001 | 521010401
521 | 1 | 5 | 2 | 4G | O2 flux per volume | 521010002 | 521010502
521 | 1 | 6 | 3 | 5S | Specific flux | 521010003 | 521010603
521 | 1 | 7 | 4 | 6Oct | Flux control ratio | 521010004 | 521010704
521 | 1 | 8 | 5 | 7Rot | Specific flux (mt) | 521010005 | 521010805
521 | 1 | 9 | 6 | 8Gp | FCR (mt: ROX-corr.) | 521010006 | 521010906
521 | 1 | 10 | 1 | 9Ama | O2 concentration | 521010001 | 521011001
521 | 1 | 11 | 2 | 10Tm | O2 flux per volume | 521010002 | 521011102
521 | 1 | 12 | 3 | 11Azd | Specific flux | 521010003 | 521011203
522 | 1 | 0 | 4 | 1pfi | Flux control ratio | 522010004 | 522010004
522 | 1 | 1 | 5 | 1PM | Specific flux (mt) | 522010005 | 522010105
522 | 1 | 2 | 6 | 2D | FCR (mt: ROX-corr.) | 522010006 | 522010206
522 | 1 | 3 | 1 | 2c | O2 concentration | 522010001 | 522010301
522 | 1 | 4 | 2 | 3U | O2 flux per volume | 522010002 | 522010402
522 | 1 | 5 | 3 | 4G | Specific flux | 522010003 | 522010503
522 | 1 | 6 | 4 | 5S | Flux control ratio | 522010004 | 522010604
522 | 1 | 7 | 5 | 6Oct | Specific flux (mt) | 522010005 | 522010705
522 | 1 | 8 | 6 | 7Rot | FCR (mt: ROX-corr.) | 522010006 | 522010806
522 | 1 | 9 | 1 | 8Gp | O2 concentration | 522010001 | 522010901
522 | 1 | 10 | 2 | 9Ama | O2 flux per volume | 522010002 | 522011002
522 | 1 | 11 | 3 | 10Tm | Specific flux | 522010003 | 522011103
522 | 1 | 12 | 4 | 11Azd | Flux control ratio | 522010004 | 522011204
523 | 1 | 0 | 5 | 1pfi | Specific flux (mt) | 523010005 | 523010005
523 | 1 | 1 | 6 | 1PM | FCR (mt: ROX-corr.) | 523010006 | 523010106
523 | 1 | 2 | 1 | 2D | O2 concentration | 523010001 | 523010201
523 | 1 | 3 | 2 | 2c | O2 flux per volume | 523010002 | 523010302
523 | 1 | 4 | 3 | 3U | Specific flux | 523010003 | 523010403
523 | 1 | 5 | 4 | 4G | Flux control ratio | 523010004 | 523010504
523 | 1 | 6 | 5 | 5S | Specific flux (mt) | 523010005 | 523010605
523 | 1 | 7 | 6 | 6Oct | FCR (mt: ROX-corr.) | 523010006 | 523010706
523 | 1 | 8 | 1 | 7Rot | O2 concentration | 523010001 | 523010801
523 | 1 | 9 | 2 | 8Gp | O2 flux per volume | 523010002 | 523010902
523 | 1 | 10 | 3 | 9Ama | Specific flux | 523010003 | 523011003
523 | 1 | 11 | 4 | 10Tm | Flux control ratio | 523010004 | 523011104
523 | 1 | 12 | 5 | 11Azd | Specific flux (mt) | 523010005 | 523011205
524 | 1 | 0 | 6 | 1pfi | FCR (mt: ROX-corr.) | 524010006 | 524010006
524 | 1 | 1 | 1 | 1PM | O2 concentration | 524010001 | 524010101
524 | 1 | 2 | 2 | 2D | O2 flux per volume | 524010002 | 524010202
524 | 1 | 3 | 3 | 2c | Specific flux | 524010003 | 524010303
524 | 1 | 4 | 4 | 3U | Flux control ratio | 524010004 | 524010404
524 | 1 | 5 | 5 | 4G | Specific flux (mt) | 524010005 | 524010505
524 | 1 | 6 | 6 | 5S | FCR (mt: ROX-corr.) | 524010006 | 524010606
524 | 1 | 7 | 1 | 6Oct | O2 concentration | 524010001 | 524010701
524 | 1 | 8 | 2 | 7Rot | O2 flux per volume | 524010002 | 524010802
524 | 1 | 9 | 3 | 8Gp | Specific flux | 524010003 | 524010903
524 | 1 | 10 | 4 | 9Ama | Flux control ratio | 524010004 | 524011004
524 | 1 | 11 | 5 | 10Tm | Specific flux (mt) | 524010005 | 524011105
524 | 1 | 12 | 6 | 11Azd | FCR (mt: ROX-corr.) | 524010006 | 524011206
525 | 1 | 0 | 1 | 1pfi | O2 concentration | 525010001 | 525010001
525 | 1 | 1 | 2 | 1PM | O2 flux per volume | 525010002 | 525010102
525 | 1 | 2 | 3 | 2D | Specific flux | 525010003 | 525010203
525 | 1 | 3 | 4 | 2c | Flux control ratio | 525010004 | 525010304
525 | 1 | 4 | 5 | 3U | Specific flux (mt) | 525010005 | 525010405
525 | 1 | 5 | 6 | 4G | FCR (mt: ROX-corr.) | 525010006 | 525010506
525 | 1 | 6 | 1 | 5S | O2 concentration | 525010001 | 525010601
525 | 1 | 7 | 2 | 6Oct | O2 flux per volume | 525010002 | 525010702
525 | 1 | 8 | 3 | 7Rot | Specific flux | 525010003 | 525010803
525 | 1 | 9 | 4 | 8Gp | Flux control ratio | 525010004 | 525010904
525 | 1 | 10 | 5 | 9Ama | Specific flux (mt) | 525010005 | 525011005
525 | 1 | 11 | 6 | 10Tm | FCR (mt: ROX-corr.) | 525010006 | 525011106
525 | 1 | 12 | 1 | 11Azd | O2 concentration | 525010001 | 525011201
526 | 1 | 0 | 2 | 1pfi | O2 flux per volume | 526010002 | 526010002
526 | 1 | 1 | 3 | 1PM | Specific flux | 526010003 | 526010103
526 | 1 | 2 | 4 | 2D | Flux control ratio | 526010004 | 526010204
526 | 1 | 3 | 5 | 2c | Specific flux (mt) | 526010005 | 526010305
526 | 1 | 4 | 6 | 3U | FCR (mt: ROX-corr.) | 526010006 | 526010406
526 | 1 | 5 | 1 | 4G | O2 concentration | 526010001 | 526010501
526 | 1 | 6 | 2 | 5S | O2 flux per volume | 526010002 | 526010602
526 | 1 | 7 | 3 | 6Oct | Specific flux | 526010003 | 526010703
526 | 1 | 8 | 4 | 7Rot | Flux control ratio | 526010004 | 526010804
526 | 1 | 9 | 5 | 8Gp | Specific flux (mt) | 526010005 | 526010905
526 | 1 | 10 | 6 | 9Ama | FCR (mt: ROX-corr.) | 526010006 | 526011006
526 | 1 | 11 | 1 | 10Tm | O2 concentration | 526010001 | 526011101
526 | 1 | 12 | 2 | 11Azd | O2 flux per volume | 526010002 | 526011202
527 | 1 | 0 | 3 | 1pfi | Specific flux | 527010003 | 527010003
527 | 1 | 1 | 4 | 1PM | Flux control ratio | 527010004 | 527010104
527 | 1 | 2 | 5 | 2D | Specific flux (mt) | 527010005 | 527010205
527 | 1 | 3 | 6 | 2c | FCR (mt: ROX-corr.) | 527010006 | 527010306
527 | 1 | 4 | 1 | 3U | O2 concentration | 527010001 | 527010401
527 | 1 | 5 | 2 | 4G | O2 flux per volume | 527010002 | 527010502
527 | 1 | 6 | 3 | 5S | Specific flux | 527010003 | 527010603
527 | 1 | 7 | 4 | 6Oct | Flux control ratio | 527010004 | 527010704
527 | 1 | 8 | 5 | 7Rot | Specific flux (mt) | 527010005 | 527010805
527 | 1 | 9 | 6 | 8Gp | FCR (mt: ROX-corr.) | 527010006 | 527010906
527 | 1 | 10 | 1 | 9Ama | O2 concentration | 527010001 | 527011001
527 | 1 | 11 | 2 | 10Tm | O2 flux per volume | 527010002 | 527011102
527 | 1 | 12 | 3 | 11Azd | Specific flux | 527010003 | 527011203
528 | 1 | 0 | 4 | 1pfi | Flux control ratio | 528010004 | 528010004
528 | 1 | 1 | 5 | 1PM | Specific flux (mt) | 528010005 | 528010105
528 | 1 | 2 | 6 | 2D | FCR (mt: ROX-corr.) | 528010006 | 528010206
528 | 1 | 3 | 1 | 2c | O2 concentration | 528010001 | 528010301
528 | 1 | 4 | 2 | 3U | O2 flux per volume | 528010002 | 528010402
528 | 1 | 5 | 3 | 4G | Specific flux | 528010003 | 528010503
528 | 1 | 6 | 4 | 5S | Flux control ratio | 528010004 | 528010604
528 | 1 | 7 | 5 | 6Oct | Specific flux (mt) | 528010005 | 528010705
528 | 1 | 8 | 6 | 7Rot | FCR (mt: ROX-corr.) | 528010006 | 528010806
528 | 1 | 9 | 1 | 8Gp | O2 concentration | 528010001 | 528010901
528 | 1 | 10 | 2 | 9Ama | O2 flux per volume | 528010002 | 528011002
528 | 1 | 11 | 3 | 10Tm | Specific flux | 528010003 | 528011103
528 | 1 | 12 | 4 | 11Azd | Flux control ratio | 528010004 | 528011204
529 | 1 | 0 | 5 | 1pfi | Specific flux (mt) | 529010005 | 529010005
529 | 1 | 1 | 6 | 1PM | FCR (mt: ROX-corr.) | 529010006 | 529010106
529 | 1 | 2 | 1 | 2D | O2 concentration | 529010001 | 529010201
529 | 1 | 3 | 2 | 2c | O2 flux per volume | 529010002 | 529010302
529 | 1 | 4 | 3 | 3U | Specific flux | 529010003 | 529010403
529 | 1 | 5 | 4 | 4G | Flux control ratio | 529010004 | 529010504
529 | 1 | 6 | 5 | 5S | Specific flux (mt) | 529010005 | 529010605
529 | 1 | 7 | 6 | 6Oct | FCR (mt: ROX-corr.) | 529010006 | 529010706
529 | 1 | 8 | 1 | 7Rot | O2 concentration | 529010001 | 529010801
529 | 1 | 9 | 2 | 8Gp | O2 flux per volume | 529010002 | 529010902
529 | 1 | 10 | 3 | 9Ama | Specific flux | 529010003 | 529011003
529 | 1 | 11 | 4 | 10Tm | Flux control ratio | 529010004 | 529011104
529 | 1 | 12 | 5 | 11Azd | Specific flux (mt) | 529010005 | 529011205
530 | 1 | 0 | 6 | 1pfi | FCR (mt: ROX-corr.) | 530010006 | 530010006
530 | 1 | 1 | 1 | 1PM | O2 concentration | 530010001 | 530010101
530 | 1 | 2 | 2 | 2D | O2 flux per volume | 530010002 | 530010202
530 | 1 | 3 | 3 | 2c | Specific flux | 530010003 | 530010303
530 | 1 | 4 | 4 | 3U | Flux control ratio | 530010004 | 530010404
530 | 1 | 5 | 5 | 4G | Specific flux (mt) | 530010005 | 530010505
530 | 1 | 6 | 6 | 5S | FCR (mt: ROX-corr.) | 530010006 | 530010606
530 | 1 | 7 | 1 | 6Oct | O2 concentration | 530010001 | 530010701
530 | 1 | 8 | 2 | 7Rot | O2 flux per volume | 530010002 | 530010802
530 | 1 | 9 | 3 | 8Gp | Specific flux | 530010003 | 530010903
530 | 1 | 10 | 4 | 9Ama | Flux control ratio | 530010004 | 530011004
530 | 1 | 11 | 5 | 10Tm | Specific flux (mt) | 530010005 | 530011105
530 | 1 | 12 | 6 | 11Azd | FCR (mt: ROX-corr.) | 530010006 | 530011206
531 | 1 | 0 | 1 | 1pfi | O2 concentration | 531010001 | 531010001
531 | 1 | 1 | 2 | 1PM | O2 flux per volume | 531010002 | 531010102
531 | 1 | 2 | 3 | 2D | Specific flux | 531010003 | 531010203
531 | 1 | 3 | 4 | 2c | Flux control ratio | 531010004 | 531010304
531 | 1 | 4 | 5 | 3U | Specific flux (mt) | 531010005 | 531010405
531 | 1 | 5 | 6 | 4G | FCR (mt: ROX-corr.) | 531010006 | 531010506
531 | 1 | 6 | 1 | 5S | O2 concentration | 531010001 | 531010601
531 | 1 | 7 | 2 | 6Oct | O2 flux per volume | 531010002 | 531010702
531 | 1 | 8 | 3 | 7Rot | Specific flux | 531010003 | 531010803
531 | 1 | 9 | 4 | 8Gp | Flux control ratio | 531010004 | 531010904
531 | 1 | 10 | 5 | 9Ama | Specific flux (mt) | 531010005 | 531011005
531 | 1 | 11 | 6 | 10Tm | FCR (mt: ROX-corr.) | 531010006 | 531011106
531 | 1 | 12 | 1 | 11Azd | O2 concentration | 531010001 | 531011201
532 | 1 | 0 | 2 | 1pfi | O2 flux per volume | 532010002 | 532010002
532 | 1 | 1 | 3 | 1PM | Specific flux | 532010003 | 532010103
532 | 1 | 2 | 4 | 2D | Flux control ratio | 532010004 | 532010204
532 | 1 | 3 | 5 | 2c | Specific flux (mt) | 532010005 | 532010305
532 | 1 | 4 | 6 | 3U | FCR (mt: ROX-corr.) | 532010006 | 532010406
532 | 1 | 5 | 1 | 4G | O2 concentration | 532010001 | 532010501
532 | 1 | 6 | 2 | 5S | O2 flux per volume | 532010002 | 532010602
532 | 1 | 7 | 3 | 6Oct | Specific flux | 532010003 | 532010703
532 | 1 | 8 | 4 | 7Rot | Flux control ratio | 532010004 | 532010804
532 | 1 | 9 | 5 | 8Gp | Specific flux (mt) | 532010005 | 532010905
532 | 1 | 10 | 6 | 9Ama | FCR (mt: ROX-corr.) | 532010006 | 532011006
532 | 1 | 11 | 1 | 10Tm | O2 concentration | 532010001 | 532011101
532 | 1 | 12 | 2 | 11Azd | O2 flux per volume | 532010002 | 532011202
533 | 1 | 0 | 3 | 1pfi | Specific flux | 533010003 | 533010003
533 | 1 | 1 | 4 | 1PM | Flux control ratio | 533010004 | 533010104
533 | 1 | 2 | 5 | 2D | Specific flux (mt) | 533010005 | 533010205
533 | 1 | 3 | 6 | 2c | FCR (mt: ROX-corr.) | 533010006 | 533010306
533 | 1 | 4 | 1 | 3U | O2 concentration | 533010001 | 533010401
533 | 1 | 5 | 2 | 4G | O2 flux per volume | 533010002 | 533010502
533 | 1 | 6 | 3 | 5S | Specific flux | 533010003 | 533010603
533 | 1 | 7 | 4 | 6Oct | Flux control ratio | 533010004 | 533010704
533 | 1 | 8 | 5 | 7Rot | Specific flux (mt) | 533010005 | 533010805
533 | 1 | 9 | 6 | 8Gp | FCR (mt: ROX-corr.) | 533010006 | 533010906
533 | 1 | 10 | 1 | 9Ama | O2 concentration | 533010001 | 533011001
533 | 1 | 11 | 2 | 10Tm | O2 flux per volume | 533010002 | 533011102
533 | 1 | 12 | 3 | 11Azd | Specific flux | 533010003 | 533011203
534 | 1 | 0 | 4 | 1pfi | Flux control ratio | 534010004 | 534010004
534 | 1 | 1 | 5 | 1PM | Specific flux (mt) | 534010005 | 534010105
534 | 1 | 2 | 6 | 2D | FCR (mt: ROX-corr.) | 534010006 | 534010206
534 | 1 | 3 | 1 | 2c | O2 concentration | 534010001 | 534010301
534 | 1 | 4 | 2 | 3U | O2 flux per volume | 534010002 | 534010402
534 | 1 | 5 | 3 | 4G | Specific flux | 534010003 | 534010503
534 | 1 | 6 | 4 | 5S | Flux control ratio | 534010004 | 534010604
534 | 1 | 7 | 5 | 6Oct | Specific flux (mt) | 534010005 | 534010705
534 | 1 | 8 | 6 | 7Rot | FCR (mt: ROX-corr.) | 534010006 | 534010806
534 | 1 | 9 | 1 | 8Gp | O2 concentration | 534010001 | 534010901
534 | 1 | 10 | 2 | 9Ama | O2 flux per volume | 534010002 | 534011002
534 | 1 | 11 | 3 | 10Tm | Specific flux | 534010003 | 534011103
534 | 1 | 12 | 4 | 11Azd | Flux control ratio | 534010004 | 534011204
535 | 1 | 0 | 5 | 1pfi | Specific flux (mt) | 535010005 | 535010005
535 | 1 | 1 | 6 | 1PM | FCR (mt: ROX-corr.) | 535010006 | 535010106
535 | 1 | 2 | 1 | 2D | O2 concentration | 535010001 | 535010201
535 | 1 | 3 | 2 | 2c | O2 flux per volume | 535010002 | 535010302
535 | 1 | 4 | 3 | 3U | Specific flux | 535010003 | 535010403
535 | 1 | 5 | 4 | 4G | Flux control ratio | 535010004 | 535010504
535 | 1 | 6 | 5 | 5S | Specific flux (mt) | 535010005 | 535010605
535 | 1 | 7 | 6 | 6Oct | FCR (mt: ROX-corr.) | 535010006 | 535010706
535 | 1 | 8 | 1 | 7Rot | O2 concentration | 535010001 | 535010801
535 | 1 | 9 | 2 | 8Gp | O2 flux per volume | 535010002 | 535010902
535 | 1 | 10 | 3 | 9Ama | Specific flux | 535010003 | 535011003
535 | 1 | 11 | 4 | 10Tm | Flux control ratio | 535010004 | 535011104
535 | 1 | 12 | 5 | 11Azd | Specific flux (mt) | 535010005 | 535011205
536 | 1 | 0 | 6 | 1pfi | FCR (mt: ROX-corr.) | 536010006 | 536010006
536 | 1 | 1 | 1 | 1PM | O2 concentration | 536010001 | 536010101
536 | 1 | 2 | 2 | 2D | O2 flux per volume | 536010002 | 536010202
536 | 1 | 3 | 3 | 2c | Specific flux | 536010003 | 536010303
536 | 1 | 4 | 4 | 3U | Flux control ratio | 536010004 | 536010404
536 | 1 | 5 | 5 | 4G | Specific flux (mt) | 536010005 | 536010505
536 | 1 | 6 | 6 | 5S | FCR (mt: ROX-corr.) | 536010006 | 536010606
536 | 1 | 7 | 1 | 6Oct | O2 concentration | 536010001 | 536010701
536 | 1 | 8 | 2 | 7Rot | O2 flux per volume | 536010002 | 536010802
536 | 1 | 9 | 3 | 8Gp | Specific flux | 536010003 | 536010903
536 | 1 | 10 | 4 | 9Ama | Flux control ratio | 536010004 | 536011004
536 | 1 | 11 | 5 | 10Tm | Specific flux (mt) | 536010005 | 536011105
536 | 1 | 12 | 6 | 11Azd | FCR (mt: ROX-corr.) | 536010006 | 536011206
537 | 1 | 0 | 1 | 1pfi | O2 concentration | 537010001 | 537010001
537 | 1 | 1 | 2 | 1PM | O2 flux per volume | 537010002 | 537010102
537 | 1 | 2 | 3 | 2D | Specific flux | 537010003 | 537010203
537 | 1 | 3 | 4 | 2c | Flux control ratio | 537010004 | 537010304
537 | 1 | 4 | 5 | 3U | Specific flux (mt) | 537010005 | 537010405
537 | 1 | 5 | 6 | 4G | FCR (mt: ROX-corr.) | 537010006 | 537010506
537 | 1 | 6 | 1 | 5S | O2 concentration | 537010001 | 537010601
537 | 1 | 7 | 2 | 6Oct | O2 flux per volume | 537010002 | 537010702
537 | 1 | 8 | 3 | 7Rot | Specific flux | 537010003 | 537010803
537 | 1 | 9 | 4 | 8Gp | Flux control ratio | 537010004 | 537010904
537 | 1 | 10 | 5 | 9Ama | Specific flux (mt) | 537010005 | 537011005
537 | 1 | 11 | 6 | 10Tm | FCR (mt: ROX-corr.) | 537010006 | 537011106
537 | 1 | 12 | 1 | 11Azd | O2 concentration | 537010001 | 537011201
538 | 1 | 0 | 2 | 1pfi | O2 flux per volume | 538010002 | 538010002
538 | 1 | 1 | 3 | 1PM | Specific flux | 538010003 | 538010103
538 | 1 | 2 | 4 | 2D | Flux control ratio | 538010004 | 538010204
538 | 1 | 3 | 5 | 2c | Specific flux (mt) | 538010005 | 538010305
538 | 1 | 4 | 6 | 3U | FCR (mt: ROX-corr.) | 538010006 | 538010406
538 | 1 | 5 | 1 | 4G | O2 concentration | 538010001 | 538010501
538 | 1 | 6 | 2 | 5S | O2 flux per volume | 538010002 | 538010602
538 | 1 | 7 | 3 | 6Oct | Specific flux | 538010003 | 538010703
538 | 1 | 8 | 4 | 7Rot | Flux control ratio | 538010004 | 538010804
538 | 1 | 9 | 5 | 8Gp | Specific flux (mt) | 538010005 | 538010905
538 | 1 | 10 | 6 | 9Ama | FCR (mt: ROX-corr.) | 538010006 | 538011006
538 | 1 | 11 | 1 | 10Tm | O2 concentration | 538010001 | 538011101
538 | 1 | 12 | 2 | 11Azd | O2 flux per volume | 538010002 | 538011202
539 | 1 | 0 | 3 | 1pfi | Specific flux | 539010003 | 539010003
539 | 1 | 1 | 4 | 1PM | Flux control ratio | 539010004 | 539010104
539 | 1 | 2 | 5 | 2D | Specific flux (mt) | 539010005 | 539010205
539 | 1 | 3 | 6 | 2c | FCR (mt: ROX-corr.) | 539010006 | 539010306
539 | 1 | 4 | 1 | 3U | O2 concentration | 539010001 | 539010401
539 | 1 | 5 | 2 | 4G | O2 flux per volume | 539010002 | 539010502
539 | 1 | 6 | 3 | 5S | Specific flux | 539010003 | 539010603
539 | 1 | 7 | 4 | 6Oct | Flux control ratio | 539010004 | 539010704
539 | 1 | 8 | 5 | 7Rot | Specific flux (mt) | 539010005 | 539010805
539 | 1 | 9 | 6 | 8Gp | FCR (mt: ROX-corr.) | 539010006 | 539010906
539 | 1 | 10 | 1 | 9Ama | O2 concentration | 539010001 | 539011001
539 | 1 | 11 | 2 | 10Tm | O2 flux per volume | 539010002 | 539011102
539 | 1 | 12 | 3 | 11Azd | Specific flux | 539010003 | 539011203
540 | 1 | 0 | 4 | 1pfi | Flux control ratio | 540010004 | 540010004
540 | 1 | 1 | 5 | 1PM | Specific flux (mt) | 540010005 | 540010105
540 | 1 | 2 | 6 | 2D | FCR (mt: ROX-corr.) | 540010006 | 540010206
540 | 1 | 3 | 1 | 2c | O2 concentration | 540010001 | 540010301
540 | 1 | 4 | 2 | 3U | O2 flux per volume | 540010002 | 540010402
540 | 1 | 5 | 3 | 4G | Specific flux | 540010003 | 540010503
540 | 1 | 6 | 4 | 5S | Flux control ratio | 540010004 | 540010604
540 | 1 | 7 | 5 | 6Oct | Specific flux (mt) | 540010005 | 540010705
540 | 1 | 8 | 6 | 7Rot | FCR (mt: ROX-corr.) | 540010006 | 540010806
540 | 1 | 9 | 1 | 8Gp | O2 concentration | 540010001 | 540010901
540 | 1 | 10 | 2 | 9Ama | O2 flux per volume | 540010002 | 540011002
540 | 1 | 11 | 3 | 10Tm | Specific flux | 540010003 | 540011103
540 | 1 | 12 | 4 | 11Azd | Flux control ratio | 540010004 | 540011204
541 | 1 | 0 | 5 | 1pfi | Specific flux (mt) | 541010005 | 541010005
541 | 1 | 1 | 6 | 1PM | FCR (mt: ROX-corr.) | 541010006 | 541010106
541 | 1 | 2 | 1 | 2D | O2 concentration | 541010001 | 541010201
541 | 1 | 3 | 2 | 2c | O2 flux per volume | 541010002 | 541010302
541 | 1 | 4 | 3 | 3U | Specific flux | 541010003 | 541010403
541 | 1 | 5 | 4 | 4G | Flux control ratio | 541010004 | 541010504
541 | 1 | 6 | 5 | 5S | Specific flux (mt) | 541010005 | 541010605
541 | 1 | 7 | 6 | 6Oct | FCR (mt: ROX-corr.) | 541010006 | 541010706
541 | 1 | 8 | 1 | 7Rot | O2 concentration | 541010001 | 541010801
541 | 1 | 9 | 2 | 8Gp | O2 flux per volume | 541010002 | 541010902
541 | 1 | 10 | 3 | 9Ama | Specific flux | 541010003 | 541011003
541 | 1 | 11 | 4 | 10Tm | Flux control ratio | 541010004 | 541011104
541 | 1 | 12 | 5 | 11Azd | Specific flux (mt) | 541010005 | 541011205
542 | 1 | 0 | 6 | 1pfi | FCR (mt: ROX-corr.) | 542010006 | 542010006
542 | 1 | 1 | 1 | 1PM | O2 concentration | 542010001 | 542010101
542 | 1 | 2 | 2 | 2D | O2 flux per volume | 542010002 | 542010202
542 | 1 | 3 | 3 | 2c | Specific flux | 542010003 | 542010303
542 | 1 | 4 | 4 | 3U | Flux control ratio | 542010004 | 542010404
542 | 1 | 5 | 5 | 4G | Specific flux (mt) | 542010005 | 542010505
542 | 1 | 6 | 6 | 5S | FCR (mt: ROX-corr.) | 542010006 | 542010606
542 | 1 | 7 | 1 | 6Oct | O2 concentration | 542010001 | 542010701
542 | 1 | 8 | 2 | 7Rot | O2 flux per volume | 542010002 | 542010802
542 | 1 | 9 | 3 | 8Gp | Specific flux | 542010003 | 542010903
542 | 1 | 10 | 4 | 9Ama | Flux control ratio | 542010004 | 542011004
542 | 1 | 11 | 5 | 10Tm | Specific flux (mt) | 542010005 | 542011105
542 | 1 | 12 | 6 | 11Azd | FCR (mt: ROX-corr.) | 542010006 | 542011206
543 | 1 | 0 | 1 | 1pfi | O2 concentration | 543010001 | 543010001
543 | 1 | 1 | 2 | 1PM | O2 flux per volume | 543010002 | 543010102
543 | 1 | 2 | 3 | 2D | Specific flux | 543010003 | 543010203
543 | 1 | 3 | 4 | 2c | Flux control ratio | 543010004 | 543010304
543 | 1 | 4 | 5 | 3U | Specific flux (mt) | 543010005 | 543010405
543 | 1 | 5 | 6 | 4G | FCR (mt: ROX-corr.) | 543010006 | 543010506
543 | 1 | 6 | 1 | 5S | O2 concentration | 543010001 | 543010601
543 | 1 | 7 | 2 | 6Oct | O2 flux per volume | 543010002 | 543010702
543 | 1 | 8 | 3 | 7Rot | Specific flux | 543010003 | 543010803
543 | 1 | 9 | 4 | 8Gp | Flux control ratio | 543010004 | 543010904
543 | 1 | 10 | 5 | 9Ama | Specific flux (mt) | 543010005 | 543011005
543 | 1 | 11 | 6 | 10Tm | FCR (mt: ROX-corr.) | 543010006 | 543011106
543 | 1 | 12 | 1 | 11Azd | O2 concentration | 543010001 | 543011201
544 | 1 | 0 | 2 | 1pfi | O2 flux per volume | 544010002 | 544010002
544 | 1 | 1 | 3 | 1PM | Specific flux | 544010003 | 544010103
544 | 1 | 2 | 4 | 2D | Flux control ratio | 544010004 | 544010204
544 | 1 | 3 | 5 | 2c | Specific flux (mt) | 544010005 | 544010305
544 | 1 | 4 | 6 | 3U | FCR (mt: ROX-corr.) | 544010006 | 544010406
544 | 1 | 5 | 1 | 4G | O2 concentration | 544010001 | 544010501
544 | 1 | 6 | 2 | 5S | O2 flux per volume | 544010002 | 544010602
544 | 1 | 7 | 3 | 6Oct | Specific flux | 544010003 | 544010703
544 | 1 | 8 | 4 | 7Rot | Flux control ratio | 544010004 | 544010804
544 | 1 | 9 | 5 | 8Gp | Specific flux (mt) | 544010005 | 544010905
544 | 1 | 10 | 6 | 9Ama | FCR (mt: ROX-corr.) | 544010006 | 544011006
544 | 1 | 11 | 1 | 10Tm | O2 concentration | 544010001 | 544011101
544 | 1 | 12 | 2 | 11Azd | O2 flux per volume | 544010002 | 544011202
545 | 1 | 0 | 3 | 1pfi | Specific flux | 545010003 | 545010003
545 | 1 | 1 | 4 | 1PM | Flux control ratio | 545010004 | 545010104
545 | 1 | 2 | 5 | 2D | Specific flux (mt) | 545010005 | 545010205
545 | 1 | 3 | 6 | 2c | FCR (mt: ROX-corr.) | 545010006 | 545010306
545 | 1 | 4 | 1 | 3U | O2 concentration | 545010001 | 545010401
545 | 1 | 5 | 2 | 4G | O2 flux per volume | 545010002 | 545010502
545 | 1 | 6 | 3 | 5S | Specific flux | 545010003 | 545010603
545 | 1 | 7 | 4 | 6Oct | Flux control ratio | 545010004 | 545010704
545 | 1 | 8 | 5 | 7Rot | Specific flux (mt) | 545010005 | 545010805
545 | 1 | 9 | 6 | 8Gp | FCR (mt: ROX-corr.) | 545010006 | 545010906
545 | 1 | 10 | 1 | 9Ama | O2 concentration | 545010001 | 545011001
545 | 1 | 11 | 2 | 10Tm | O2 flux per volume | 545010002 | 545011102
545 | 1 | 12 | 3 | 11Azd | Specific flux | 545010003 | 545011203
546 | 1 | 0 | 4 | 1pfi | Flux control ratio | 546010004 | 546010004
546 | 1 | 1 | 5 | 1PM | Specific flux (mt) | 546010005 | 546010105
546 | 1 | 2 | 6 | 2D | FCR (mt: ROX-corr.) | 546010006 | 546010206
546 | 1 | 3 | 1 | 2c | O2 concentration | 546010001 | 546010301
546 | 1 | 4 | 2 | 3U | O2 flux per volume | 546010002 | 546010402
546 | 1 | 5 | 3 | 4G | Specific flux | 546010003 | 546010503
546 | 1 | 6 | 4 | 5S | Flux control ratio | 546010004 | 546010604
546 | 1 | 7 | 5 | 6Oct | Specific flux (mt) | 546010005 | 546010705
546 | 1 | 8 | 6 | 7Rot | FCR (mt: ROX-corr.) | 546010006 | 546010806
546 | 1 | 9 | 1 | 8Gp | O2 concentration | 546010001 | 546010901
546 | 1 | 10 | 2 | 9Ama | O2 flux per volume | 546010002 | 546011002
546 | 1 | 11 | 3 | 10Tm | Specific flux | 546010003 | 546011103
546 | 1 | 12 | 4 | 11Azd | Flux control ratio | 546010004 | 546011204
547 | 1 | 0 | 5 | 1pfi | Specific flux (mt) | 547010005 | 547010005
547 | 1 | 1 | 6 | 1PM | FCR (mt: ROX-corr.) | 547010006 | 547010106
547 | 1 | 2 | 1 | 2D | O2 concentration | 547010001 | 547010201
547 | 1 | 3 | 2 | 2c | O2 flux per volume | 547010002 | 547010302
547 | 1 | 4 | 3 | 3U | Specific flux | 547010003 | 547010403
547 | 1 | 5 | 4 | 4G | Flux control ratio | 547010004 | 547010504
547 | 1 | 6 | 5 | 5S | Specific flux (mt) | 547010005 | 547010605
547 | 1 | 7 | 6 | 6Oct | FCR (mt: ROX-corr.) | 547010006 | 547010706
547 | 1 | 8 | 1 | 7Rot | O2 concentration | 547010001 | 547010801
547 | 1 | 9 | 2 | 8Gp | O2 flux per volume | 547010002 | 547010902
547 | 1 | 10 | 3 | 9Ama | Specific flux | 547010003 | 547011003
547 | 1 | 11 | 4 | 10Tm | Flux control ratio | 547010004 | 547011104
547 | 1 | 12 | 5 | 11Azd | Specific flux (mt) | 547010005 | 547011205
548 | 1 | 0 | 6 | 1pfi | FCR (mt: ROX-corr.) | 548010006 | 548010006
548 | 1 | 1 | 1 | 1PM | O2 concentration | 548010001 | 548010101
548 | 1 | 2 | 2 | 2D | O2 flux per volume | 548010002 | 548010202
548 | 1 | 3 | 3 | 2c | Specific flux | 548010003 | 548010303
548 | 1 | 4 | 4 | 3U | Flux control ratio | 548010004 | 548010404
548 | 1 | 5 | 5 | 4G | Specific flux (mt) | 548010005 | 548010505
548 | 1 | 6 | 6 | 5S | FCR (mt: ROX-corr.) | 548010006 | 548010606
548 | 1 | 7 | 1 | 6Oct | O2 concentration | 548010001 | 548010701
548 | 1 | 8 | 2 | 7Rot | O2 flux per volume | 548010002 | 548010802
548 | 1 | 9 | 3 | 8Gp | Specific flux | 548010003 | 548010903
548 | 1 | 10 | 4 | 9Ama | Flux control ratio | 548010004 | 548011004
548 | 1 | 11 | 5 | 10Tm | Specific flux (mt) | 548010005 | 548011105
548 | 1 | 12 | 6 | 11Azd | FCR (mt: ROX-corr.) | 548010006 | 548011206
549 | 1 | 0 | 1 | 1pfi | O2 concentration | 549010001 | 549010001
549 | 1 | 1 | 2 | 1PM | O2 flux per volume | 549010002 | 549010102
549 | 1 | 2 | 3 | 2D | Specific flux | 549010003 | 549010203
549 | 1 | 3 | 4 | 2c | Flux control ratio | 549010004 | 549010304
549 | 1 | 4 | 5 | 3U | Specific flux (mt) | 549010005 | 549010405
549 | 1 | 5 | 6 | 4G | FCR (mt: ROX-corr.) | 549010006 | 549010506
549 | 1 | 6 | 1 | 5S | O2 concentration | 549010001 | 549010601
549 | 1 | 7 | 2 | 6Oct | O2 flux per volume | 549010002 | 549010702
549 | 1 | 8 | 3 | 7Rot | Specific flux | 549010003 | 549010803
549 | 1 | 9 | 4 | 8Gp | Flux control ratio | 549010004 | 549010904
549 | 1 | 10 | 5 | 9Ama | Specific flux (mt) | 549010005 | 549011005
549 | 1 | 11 | 6 | 10Tm | FCR (mt: ROX-corr.) | 549010006 | 549011106
549 | 1 | 12 | 1 | 11Azd | O2 concentration | 549010001 | 549011201
550 | 1 | 0 | 2 | 1pfi | O2 flux per volume | 550010002 | 550010002
550 | 1 | 1 | 3 | 1PM | Specific flux | 550010003 | 550010103
550 | 1 | 2 | 4 | 2D | Flux control ratio | 550010004 | 550010204
550 | 1 | 3 | 5 | 2c | Specific flux (mt) | 550010005 | 550010305
550 | 1 | 4 | 6 | 3U | FCR (mt: ROX-corr.) | 550010006 | 550010406
550 | 1 | 5 | 1 | 4G | O2 concentration | 550010001 | 550010501
550 | 1 | 6 | 2 | 5S | O2 flux per volume | 550010002 | 550010602
550 | 1 | 7 | 3 | 6Oct | Specific flux | 550010003 | 550010703
550 | 1 | 8 | 4 | 7Rot | Flux control ratio | 550010004 | 550010804
550 | 1 | 9 | 5 | 8Gp | Specific flux (mt) | 550010005 | 550010905
550 | 1 | 10 | 6 | 9Ama | FCR (mt: ROX-corr.) | 550010006 | 550011006
550 | 1 | 11 | 1 | 10Tm | O2 concentration | 550010001 | 550011101
550 | 1 | 12 | 2 | 11Azd | O2 flux per volume | 550010002 | 550011202
551 | 1 | 0 | 3 | 1pfi | Specific flux | 551010003 | 551010003
551 | 1 | 1 | 4 | 1PM | Flux control ratio | 551010004 | 551010104
551 | 1 | 2 | 5 | 2D | Specific flux (mt) | 551010005 | 551010205
551 | 1 | 3 | 6 | 2c | FCR (mt: ROX-corr.) | 551010006 | 551010306
551 | 1 | 4 | 1 | 3U | O2 concentration | 551010001 | 551010401
551 | 1 | 5 | 2 | 4G | O2 flux per volume | 551010002 | 551010502
551 | 1 | 6 | 3 | 5S | Specific flux | 551010003 | 551010603
551 | 1 | 7 | 4 | 6Oct | Flux control ratio | 551010004 | 551010704
551 | 1 | 8 | 5 | 7Rot | Specific flux (mt) | 551010005 | 551010805
551 | 1 | 9 | 6 | 8Gp | FCR (mt: ROX-corr.) | 551010006 | 551010906
551 | 1 | 10 | 1 | 9Ama | O2 concentration | 551010001 | 551011001
551 | 1 | 11 | 2 | 10Tm | O2 flux per volume | 551010002 | 551011102
551 | 1 | 12 | 3 | 11Azd | Specific flux | 551010003 | 551011203
552 | 1 | 0 | 4 | 1pfi | Flux control ratio | 552010004 | 552010004
552 | 1 | 1 | 5 | 1PM | Specific flux (mt) | 552010005 | 552010105
552 | 1 | 2 | 6 | 2D | FCR (mt: ROX-corr.) | 552010006 | 552010206
552 | 1 | 3 | 1 | 2c | O2 concentration | 552010001 | 552010301
552 | 1 | 4 | 2 | 3U | O2 flux per volume | 552010002 | 552010402
552 | 1 | 5 | 3 | 4G | Specific flux | 552010003 | 552010503
552 | 1 | 6 | 4 | 5S | Flux control ratio | 552010004 | 552010604
552 | 1 | 7 | 5 | 6Oct | Specific flux (mt) | 552010005 | 552010705
552 | 1 | 8 | 6 | 7Rot | FCR (mt: ROX-corr.) | 552010006 | 552010806
552 | 1 | 9 | 1 | 8Gp | O2 concentration | 552010001 | 552010901
552 | 1 | 10 | 2 | 9Ama | O2 flux per volume | 552010002 | 552011002
552 | 1 | 11 | 3 | 10Tm | Specific flux | 552010003 | 552011103
552 | 1 | 12 | 4 | 11Azd | Flux control ratio | 552010004 | 552011204
553 | 1 | 0 | 5 | 1pfi | Specific flux (mt) | 553010005 | 553010005
553 | 1 | 1 | 6 | 1PM | FCR (mt: ROX-corr.) | 553010006 | 553010106
553 | 1 | 2 | 1 | 2D | O2 concentration | 553010001 | 553010201
553 | 1 | 3 | 2 | 2c | O2 flux per volume | 553010002 | 553010302
553 | 1 | 4 | 3 | 3U | Specific flux | 553010003 | 553010403
553 | 1 | 5 | 4 | 4G | Flux control ratio | 553010004 | 553010504
553 | 1 | 6 | 5 | 5S | Specific flux (mt) | 553010005 | 553010605
553 | 1 | 7 | 6 | 6Oct | FCR (mt: ROX-corr.) | 553010006 | 553010706
553 | 1 | 8 | 1 | 7Rot | O2 concentration | 553010001 | 553010801
553 | 1 | 9 | 2 | 8Gp | O2 flux per volume | 553010002 | 553010902
553 | 1 | 10 | 3 | 9Ama | Specific flux | 553010003 | 553011003
553 | 1 | 11 | 4 | 10Tm | Flux control ratio | 553010004 | 553011104
553 | 1 | 12 | 5 | 11Azd | Specific flux (mt) | 553010005 | 553011205
554 | 1 | 0 | 6 | 1pfi | FCR (mt: ROX-corr.) | 554010006 | 554010006
554 | 1 | 1 | 1 | 1PM | O2 concentration | 554010001 | 554010101
554 | 1 | 2 | 2 | 2D | O2 flux per volume | 554010002 | 554010202
554 | 1 | 3 | 3 | 2c | Specific flux | 554010003 | 554010303
554 | 1 | 4 | 4 | 3U | Flux control ratio | 554010004 | 554010404
554 | 1 | 5 | 5 | 4G | Specific flux (mt) | 554010005 | 554010505
554 | 1 | 6 | 6 | 5S | FCR (mt: ROX-corr.) | 554010006 | 554010606
554 | 1 | 7 | 1 | 6Oct | O2 concentration | 554010001 | 554010701
554 | 1 | 8 | 2 | 7Rot | O2 flux per volume | 554010002 | 554010802
554 | 1 | 9 | 3 | 8Gp | Specific flux | 554010003 | 554010903
554 | 1 | 10 | 4 | 9Ama | Flux control ratio | 554010004 | 554011004
554 | 1 | 11 | 5 | 10Tm | Specific flux (mt) | 554010005 | 554011105
554 | 1 | 12 | 6 | 11Azd | FCR (mt: ROX-corr.) | 554010006 | 554011206
555 | 1 | 0 | 1 | 1pfi | O2 concentration | 555010001 | 555010001
555 | 1 | 1 | 2 | 1PM | O2 flux per volume | 555010002 | 555010102
555 | 1 | 2 | 3 | 2D | Specific flux | 555010003 | 555010203
555 | 1 | 3 | 4 | 2c | Flux control ratio | 555010004 | 555010304
555 | 1 | 4 | 5 | 3U | Specific flux (mt) | 555010005 | 555010405
555 | 1 | 5 | 6 | 4G | FCR (mt: ROX-corr.) | 555010006 | 555010506
555 | 1 | 6 | 1 | 5S | O2 concentration | 555010001 | 555010601
555 | 1 | 7 | 2 | 6Oct | O2 flux per volume | 555010002 | 555010702
555 | 1 | 8 | 3 | 7Rot | Specific flux | 555010003 | 555010803
555 | 1 | 9 | 4 | 8Gp | Flux control ratio | 555010004 | 555010904
555 | 1 | 10 | 5 | 9Ama | Specific flux (mt) | 555010005 | 555011005
555 | 1 | 11 | 6 | 10Tm | FCR (mt: ROX-corr.) | 555010006 | 555011106
555 | 1 | 12 | 1 | 11Azd | O2 concentration | 555010001 | 555011201
556 | 1 | 0 | 2 | 1pfi | O2 flux per volume | 556010002 | 556010002
556 | 1 | 1 | 3 | 1PM | Specific flux | 556010003 | 556010103
556 | 1 | 2 | 4 | 2D | Flux control ratio | 556010004 | 556010204
556 | 1 | 3 | 5 | 2c | Specific flux (mt) | 556010005 | 556010305
556 | 1 | 4 | 6 | 3U | FCR (mt: ROX-corr.) | 556010006 | 556010406
556 | 1 | 5 | 1 | 4G | O2 concentration | 556010001 | 556010501
556 | 1 | 6 | 2 | 5S | O2 flux per volume | 556010002 | 556010602
556 | 1 | 7 | 3 | 6Oct | Specific flux | 556010003 | 556010703
556 | 1 | 8 | 4 | 7Rot | Flux control ratio | 556010004 | 556010804
556 | 1 | 9 | 5 | 8Gp | Specific flux (mt) | 556010005 | 556010905
556 | 1 | 10 | 6 | 9Ama | FCR (mt: ROX-corr.) | 556010006 | 556011006
556 | 1 | 11 | 1 | 10Tm | O2 concentration | 556010001 | 556011101
556 | 1 | 12 | 2 | 11Azd | O2 flux per volume | 556010002 | 556011202
557 | 1 | 0 | 3 | 1pfi | Specific flux | 557010003 | 557010003
557 | 1 | 1 | 4 | 1PM | Flux control ratio | 557010004 | 557010104
557 | 1 | 2 | 5 | 2D | Specific flux (mt) | 557010005 | 557010205
557 | 1 | 3 | 6 | 2c | FCR (mt: ROX-corr.) | 557010006 | 557010306
557 | 1 | 4 | 1 | 3U | O2 concentration | 557010001 | 557010401
557 | 1 | 5 | 2 | 4G | O2 flux per volume | 557010002 | 557010502
557 | 1 | 6 | 3 | 5S | Specific flux | 557010003 | 557010603
557 | 1 | 7 | 4 | 6Oct | Flux control ratio | 557010004 | 557010704
557 | 1 | 8 | 5 | 7Rot | Specific flux (mt) | 557010005 | 557010805
557 | 1 | 9 | 6 | 8Gp | FCR (mt: ROX-corr.) | 557010006 | 557010906
557 | 1 | 10 | 1 | 9Ama | O2 concentration | 557010001 | 557011001
557 | 1 | 11 | 2 | 10Tm | O2 flux per volume | 557010002 | 557011102
557 | 1 | 12 | 3 | 11Azd | Specific flux | 557010003 | 557011203
558 | 1 | 0 | 4 | 1pfi | Flux control ratio | 558010004 | 558010004
558 | 1 | 1 | 5 | 1PM | Specific flux (mt) | 558010005 | 558010105
558 | 1 | 2 | 6 | 2D | FCR (mt: ROX-corr.) | 558010006 | 558010206
558 | 1 | 3 | 1 | 2c | O2 concentration | 558010001 | 558010301
558 | 1 | 4 | 2 | 3U | O2 flux per volume | 558010002 | 558010402
558 | 1 | 5 | 3 | 4G | Specific flux | 558010003 | 558010503
558 | 1 | 6 | 4 | 5S | Flux control ratio | 558010004 | 558010604
558 | 1 | 7 | 5 | 6Oct | Specific flux (mt) | 558010005 | 558010705
558 | 1 | 8 | 6 | 7Rot | FCR (mt: ROX-corr.) | 558010006 | 558010806
558 | 1 | 9 | 1 | 8Gp | O2 concentration | 558010001 | 558010901
558 | 1 | 10 | 2 | 9Ama | O2 flux per volume | 558010002 | 558011002
558 | 1 | 11 | 3 | 10Tm | Specific flux | 558010003 | 558011103
558 | 1 | 12 | 4 | 11Azd | Flux control ratio | 558010004 | 558011204
559 | 1 | 0 | 5 | 1pfi | Specific flux (mt) | 559010005 | 559010005
559 | 1 | 1 | 6 | 1PM | FCR (mt: ROX-corr.) | 559010006 | 559010106
559 | 1 | 2 | 1 | 2D | O2 concentration | 559010001 | 559010201
559 | 1 | 3 | 2 | 2c | O2 flux per volume | 559010002 | 559010302
559 | 1 | 4 | 3 | 3U | Specific flux | 559010003 | 559010403
559 | 1 | 5 | 4 | 4G | Flux control ratio | 559010004 | 559010504
559 | 1 | 6 | 5 | 5S | Specific flux (mt) | 559010005 | 559010605
559 | 1 | 7 | 6 | 6Oct | FCR (mt: ROX-corr.) | 559010006 | 559010706
559 | 1 | 8 | 1 | 7Rot | O2 concentration | 559010001 | 559010801
559 | 1 | 9 | 2 | 8Gp | O2 flux per volume | 559010002 | 559010902
559 | 1 | 10 | 3 | 9Ama | Specific flux | 559010003 | 559011003
559 | 1 | 11 | 4 | 10Tm | Flux control ratio | 559010004 | 559011104
559 | 1 | 12 | 5 | 11Azd | Specific flux (mt) | 559010005 | 559011205
560 | 1 | 0 | 6 | 1pfi | FCR (mt: ROX-corr.) | 560010006 | 560010006
560 | 1 | 1 | 1 | 1PM | O2 concentration | 560010001 | 560010101
560 | 1 | 2 | 2 | 2D | O2 flux per volume | 560010002 | 560010202
560 | 1 | 3 | 3 | 2c | Specific flux | 560010003 | 560010303
560 | 1 | 4 | 4 | 3U | Flux control ratio | 560010004 | 560010404
560 | 1 | 5 | 5 | 4G | Specific flux (mt) | 560010005 | 560010505
560 | 1 | 6 | 6 | 5S | FCR (mt: ROX-corr.) | 560010006 | 560010606
560 | 1 | 7 | 1 | 6Oct | O2 concentration | 560010001 | 560010701
560 | 1 | 8 | 2 | 7Rot | O2 flux per volume | 560010002 | 560010802
560 | 1 | 9 | 3 | 8Gp | Specific flux | 560010003 | 560010903
560 | 1 | 10 | 4 | 9Ama | Flux control ratio | 560010004 | 560011004
560 | 1 | 11 | 5 | 10Tm | Specific flux (mt) | 560010005 | 560011105
560 | 1 | 12 | 6 | 11Azd | FCR (mt: ROX-corr.) | 560010006 | 560011206
561 | 1 | 0 | 1 | 1pfi | O2 concentration | 561010001 | 561010001
561 | 1 | 1 | 2 | 1PM | O2 flux per volume | 561010002 | 561010102
561 | 1 | 2 | 3 | 2D | Specific flux | 561010003 | 561010203
561 | 1 | 3 | 4 | 2c | Flux control ratio | 561010004 | 561010304
561 | 1 | 4 | 5 | 3U | Specific flux (mt) | 561010005 | 561010405
561 | 1 | 5 | 6 | 4G | FCR (mt: ROX-corr.) | 561010006 | 561010506
561 | 1 | 6 | 1 | 5S | O2 concentration | 561010001 | 561010601
561 | 1 | 7 | 2 | 6Oct | O2 flux per volume | 561010002 | 561010702
561 | 1 | 8 | 3 | 7Rot | Specific flux | 561010003 | 561010803
561 | 1 | 9 | 4 | 8Gp | Flux control ratio | 561010004 | 561010904
561 | 1 | 10 | 5 | 9Ama | Specific flux (mt) | 561010005 | 561011005
561 | 1 | 11 | 6 | 10Tm | FCR (mt: ROX-corr.) | 561010006 | 561011106
561 | 1 | 12 | 1 | 11Azd | O2 concentration | 561010001 | 561011201
562 | 1 | 0 | 2 | 1pfi | O2 flux per volume | 562010002 | 562010002
562 | 1 | 1 | 3 | 1PM | Specific flux | 562010003 | 562010103
562 | 1 | 2 | 4 | 2D | Flux control ratio | 562010004 | 562010204
562 | 1 | 3 | 5 | 2c | Specific flux (mt) | 562010005 | 562010305
562 | 1 | 4 | 6 | 3U | FCR (mt: ROX-corr.) | 562010006 | 562010406
562 | 1 | 5 | 1 | 4G | O2 concentration | 562010001 | 562010501
562 | 1 | 6 | 2 | 5S | O2 flux per volume | 562010002 | 562010602
562 | 1 | 7 | 3 | 6Oct | Specific flux | 562010003 | 562010703
562 | 1 | 8 | 4 | 7Rot | Flux control ratio | 562010004 | 562010804
562 | 1 | 9 | 5 | 8Gp | Specific flux (mt) | 562010005 | 562010905
562 | 1 | 10 | 6 | 9Ama | FCR (mt: ROX-corr.) | 562010006 | 562011006
562 | 1 | 11 | 1 | 10Tm | O2 concentration | 562010001 | 562011101
562 | 1 | 12 | 2 | 11Azd | O2 flux per volume | 562010002 | 562011202
563 | 1 | 0 | 3 | 1pfi | Specific flux | 563010003 | 563010003
563 | 1 | 1 | 4 | 1PM | Flux control ratio | 563010004 | 563010104
563 | 1 | 2 | 5 | 2D | Specific flux (mt) | 563010005 | 563010205
563 | 1 | 3 | 6 | 2c | FCR (mt: ROX-corr.) | 563010006 | 563010306
563 | 1 | 4 | 1 | 3U | O2 concentration | 563010001 | 563010401
563 | 1 | 5 | 2 | 4G | O2 flux per volume | 563010002 | 563010502
563 | 1 | 6 | 3 | 5S | Specific flux | 563010003 | 563010603
563 | 1 | 7 | 4 | 6Oct | Flux control ratio | 563010004 | 563010704
563 | 1 | 8 | 5 | 7Rot | Specific flux (mt) | 563010005 | 563010805
563 | 1 | 9 | 6 | 8Gp | FCR (mt: ROX-corr.) | 563010006 | 563010906
563 | 1 | 10 | 1 | 9Ama | O2 concentration | 563010001 | 563011001
563 | 1 | 11 | 2 | 10Tm | O2 flux per volume | 563010002 | 563011102
563 | 1 | 12 | 3 | 11Azd | Specific flux | 563010003 | 563011203
564 | 1 | 0 | 4 | 1pfi | Flux control ratio | 564010004 | 564010004
564 | 1 | 1 | 5 | 1PM | Specific flux (mt) | 564010005 | 564010105
564 | 1 | 2 | 6 | 2D | FCR (mt: ROX-corr.) | 564010006 | 564010206
564 | 1 | 3 | 1 | 2c | O2 concentration | 564010001 | 564010301
564 | 1 | 4 | 2 | 3U | O2 flux per volume | 564010002 | 564010402
564 | 1 | 5 | 3 | 4G | Specific flux | 564010003 | 564010503
564 | 1 | 6 | 4 | 5S | Flux control ratio | 564010004 | 564010604
564 | 1 | 7 | 5 | 6Oct | Specific flux (mt) | 564010005 | 564010705
564 | 1 | 8 | 6 | 7Rot | FCR (mt: ROX-corr.) | 564010006 | 564010806
564 | 1 | 9 | 1 | 8Gp | O2 concentration | 564010001 | 564010901
564 | 1 | 10 | 2 | 9Ama | O2 flux per volume | 564010002 | 564011002
564 | 1 | 11 | 3 | 10Tm | Specific flux | 564010003 | 564011103
564 | 1 | 12 | 4 | 11Azd | Flux control ratio | 564010004 | 564011204
565 | 1 | 0 | 5 | 1pfi | Specific flux (mt) | 565010005 | 565010005
565 | 1 | 1 | 6 | 1PM | FCR (mt: ROX-corr.) | 565010006 | 565010106
565 | 1 | 2 | 1 | 2D | O2 concentration | 565010001 | 565010201
565 | 1 | 3 | 2 | 2c | O2 flux per volume | 565010002 | 565010302
565 | 1 | 4 | 3 | 3U | Specific flux | 565010003 | 565010403
565 | 1 | 5 | 4 | 4G | Flux control ratio | 565010004 | 565010504
565 | 1 | 6 | 5 | 5S | Specific flux (mt) | 565010005 | 565010605
565 | 1 | 7 | 6 | 6Oct | FCR (mt: ROX-corr.) | 565010006 | 565010706
565 | 1 | 8 | 1 | 7Rot | O2 concentration | 565010001 | 565010801
565 | 1 | 9 | 2 | 8Gp | O2 flux per volume | 565010002 | 565010902
565 | 1 | 10 | 3 | 9Ama | Specific flux | 565010003 | 565011003
565 | 1 | 11 | 4 | 10Tm | Flux control ratio | 565010004 | 565011104
565 | 1 | 12 | 5 | 11Azd | Specific flux (mt) | 565010005 | 565011205
566 | 1 | 0 | 6 | 1pfi | FCR (mt: ROX-corr.) | 566010006 | 566010006
566 | 1 | 1 | 1 | 1PM | O2 concentration | 566010001 | 566010101
566 | 1 | 2 | 2 | 2D | O2 flux per volume | 566010002 | 566010202
566 | 1 | 3 | 3 | 2c | Specific flux | 566010003 | 566010303
566 | 1 | 4 | 4 | 3U | Flux control ratio | 566010004 | 566010404
566 | 1 | 5 | 5 | 4G | Specific flux (mt) | 566010005 | 566010505
566 | 1 | 6 | 6 | 5S | FCR (mt: ROX-corr.) | 566010006 | 566010606
566 | 1 | 7 | 1 | 6Oct | O2 concentration | 566010001 | 566010701
566 | 1 | 8 | 2 | 7Rot | O2 flux per volume | 566010002 | 566010802
566 | 1 | 9 | 3 | 8Gp | Specific flux | 566010003 | 566010903
566 | 1 | 10 | 4 | 9Ama | Flux control ratio | 566010004 | 566011004
566 | 1 | 11 | 5 | 10Tm | Specific flux (mt) | 566010005 | 566011105
566 | 1 | 12 | 6 | 11Azd | FCR (mt: ROX-corr.) | 566010006 | 566011206
567 | 1 | 0 | 1 | 1pfi | O2 concentration | 567010001 | 567010001
567 | 1 | 1 | 2 | 1PM | O2 flux per volume | 567010002 | 567010102
567 | 1 | 2 | 3 | 2D | Specific flux | 567010003 | 567010203
567 | 1 | 3 | 4 | 2c | Flux control ratio | 567010004 | 567010304
567 | 1 | 4 | 5 | 3U | Specific flux (mt) | 567010005 | 567010405
567 | 1 | 5 | 6 | 4G | FCR (mt: ROX-corr.) | 567010006 | 567010506
567 | 1 | 6 | 1 | 5S | O2 concentration | 567010001 | 567010601
567 | 1 | 7 | 2 | 6Oct | O2 flux per volume | 567010002 | 567010702
567 | 1 | 8 | 3 | 7Rot | Specific flux | 567010003 | 567010803
567 | 1 | 9 | 4 | 8Gp | Flux control ratio | 567010004 | 567010904
567 | 1 | 10 | 5 | 9Ama | Specific flux (mt) | 567010005 | 567011005
567 | 1 | 11 | 6 | 10Tm | FCR (mt: ROX-corr.) | 567010006 | 567011106
567 | 1 | 12 | 1 | 11Azd | O2 concentration | 567010001 | 567011201
568 | 1 | 0 | 2 | 1pfi | O2 flux per volume | 568010002 | 568010002
568 | 1 | 1 | 3 | 1PM | Specific flux | 568010003 | 568010103
568 | 1 | 2 | 4 | 2D | Flux control ratio | 568010004 | 568010204
568 | 1 | 3 | 5 | 2c | Specific flux (mt) | 568010005 | 568010305
568 | 1 | 4 | 6 | 3U | FCR (mt: ROX-corr.) | 568010006 | 568010406
568 | 1 | 5 | 1 | 4G | O2 concentration | 568010001 | 568010501
568 | 1 | 6 | 2 | 5S | O2 flux per volume | 568010002 | 568010602
568 | 1 | 7 | 3 | 6Oct | Specific flux | 568010003 | 568010703
568 | 1 | 8 | 4 | 7Rot | Flux control ratio | 568010004 | 568010804
568 | 1 | 9 | 5 | 8Gp | Specific flux (mt) | 568010005 | 568010905
568 | 1 | 10 | 6 | 9Ama | FCR (mt: ROX-corr.) | 568010006 | 568011006
568 | 1 | 11 | 1 | 10Tm | O2 concentration | 568010001 | 568011101
568 | 1 | 12 | 2 | 11Azd | O2 flux per volume | 568010002 | 568011202
569 | 1 | 0 | 3 | 1pfi | Specific flux | 569010003 | 569010003
569 | 1 | 1 | 4 | 1PM | Flux control ratio | 569010004 | 569010104
569 | 1 | 2 | 5 | 2D | Specific flux (mt) | 569010005 | 569010205
569 | 1 | 3 | 6 | 2c | FCR (mt: ROX-corr.) | 569010006 | 569010306
569 | 1 | 4 | 1 | 3U | O2 concentration | 569010001 | 569010401
569 | 1 | 5 | 2 | 4G | O2 flux per volume | 569010002 | 569010502
569 | 1 | 6 | 3 | 5S | Specific flux | 569010003 | 569010603
569 | 1 | 7 | 4 | 6Oct | Flux control ratio | 569010004 | 569010704
569 | 1 | 8 | 5 | 7Rot | Specific flux (mt) | 569010005 | 569010805
569 | 1 | 9 | 6 | 8Gp | FCR (mt: ROX-corr.) | 569010006 | 569010906
569 | 1 | 10 | 1 | 9Ama | O2 concentration | 569010001 | 569011001
569 | 1 | 11 | 2 | 10Tm | O2 flux per volume | 569010002 | 569011102
569 | 1 | 12 | 3 | 11Azd | Specific flux | 569010003 | 569011203
570 | 1 | 0 | 4 | 1pfi | Flux control ratio | 570010004 | 570010004
570 | 1 | 1 | 5 | 1PM | Specific flux (mt) | 570010005 | 570010105
570 | 1 | 2 | 6 | 2D | FCR (mt: ROX-corr.) | 570010006 | 570010206
570 | 1 | 3 | 1 | 2c | O2 concentration | 570010001 | 570010301
570 | 1 | 4 | 2 | 3U | O2 flux per volume | 570010002 | 570010402
570 | 1 | 5 | 3 | 4G | Specific flux | 570010003 | 570010503
570 | 1 | 6 | 4 | 5S | Flux control ratio | 570010004 | 570010604
570 | 1 | 7 | 5 | 6Oct | Specific flux (mt) | 570010005 | 570010705
570 | 1 | 8 | 6 | 7Rot | FCR (mt: ROX-corr.) | 570010006 | 570010806
570 | 1 | 9 | 1 | 8Gp | O2 concentration | 570010001 | 570010901
570 | 1 | 10 | 2 | 9Ama | O2 flux per volume | 570010002 | 570011002
570 | 1 | 11 | 3 | 10Tm | Specific flux | 570010003 | 570011103
570 | 1 | 12 | 4 | 11Azd | Flux control ratio | 570010004 | 570011204
571 | 1 | 0 | 5 | 1pfi | Specific flux (mt) | 571010005 | 571010005
571 | 1 | 1 | 6 | 1PM | FCR (mt: ROX-corr.) | 571010006 | 571010106
571 | 1 | 2 | 1 | 2D | O2 concentration | 571010001 | 571010201
571 | 1 | 3 | 2 | 2c | O2 flux per volume | 571010002 | 571010302
571 | 1 | 4 | 3 | 3U | Specific flux | 571010003 | 571010403
571 | 1 | 5 | 4 | 4G | Flux control ratio | 571010004 | 571010504
571 | 1 | 6 | 5 | 5S | Specific flux (mt) | 571010005 | 571010605
571 | 1 | 7 | 6 | 6Oct | FCR (mt: ROX-corr.) | 571010006 | 571010706
571 | 1 | 8 | 1 | 7Rot | O2 concentration | 571010001 | 571010801
571 | 1 | 9 | 2 | 8Gp | O2 flux per volume | 571010002 | 571010902
571 | 1 | 10 | 3 | 9Ama | Specific flux | 571010003 | 571011003
571 | 1 | 11 | 4 | 10Tm | Flux control ratio | 571010004 | 571011104
571 | 1 | 12 | 5 | 11Azd | Specific flux (mt) | 571010005 | 571011205
572 | 1 | 0 | 6 | 1pfi | FCR (mt: ROX-corr.) | 572010006 | 572010006
572 | 1 | 1 | 1 | 1PM | O2 concentration | 572010001 | 572010101
572 | 1 | 2 | 2 | 2D | O2 flux per volume | 572010002 | 572010202
572 | 1 | 3 | 3 | 2c | Specific flux | 572010003 | 572010303
572 | 1 | 4 | 4 | 3U | Flux control ratio | 572010004 | 572010404
572 | 1 | 5 | 5 | 4G | Specific flux (mt) | 572010005 | 572010505
572 | 1 | 6 | 6 | 5S | FCR (mt: ROX-corr.) | 572010006 | 572010606
572 | 1 | 7 | 1 | 6Oct | O2 concentration | 572010001 | 572010701
572 | 1 | 8 | 2 | 7Rot | O2 flux per volume | 572010002 | 572010802
572 | 1 | 9 | 3 | 8Gp | Specific flux | 572010003 | 572010903
572 | 1 | 10 | 4 | 9Ama | Flux control ratio | 572010004 | 572011004
572 | 1 | 11 | 5 | 10Tm | Specific flux (mt) | 572010005 | 572011105
572 | 1 | 12 | 6 | 11Azd | FCR (mt: ROX-corr.) | 572010006 | 572011206
573 | 1 | 0 | 1 | 1pfi | O2 concentration | 573010001 | 573010001
573 | 1 | 1 | 2 | 1PM | O2 flux per volume | 573010002 | 573010102
573 | 1 | 2 | 3 | 2D | Specific flux | 573010003 | 573010203
573 | 1 | 3 | 4 | 2c | Flux control ratio | 573010004 | 573010304
573 | 1 | 4 | 5 | 3U | Specific flux (mt) | 573010005 | 573010405
573 | 1 | 5 | 6 | 4G | FCR (mt: ROX-corr.) | 573010006 | 573010506
573 | 1 | 6 | 1 | 5S | O2 concentration | 573010001 | 573010601
573 | 1 | 7 | 2 | 6Oct | O2 flux per volume | 573010002 | 573010702
573 | 1 | 8 | 3 | 7Rot | Specific flux | 573010003 | 573010803
573 | 1 | 9 | 4 | 8Gp | Flux control ratio | 573010004 | 573010904
573 | 1 | 10 | 5 | 9Ama | Specific flux (mt) | 573010005 | 573011005
573 | 1 | 11 | 6 | 10Tm | FCR (mt: ROX-corr.) | 573010006 | 573011106
573 | 1 | 12 | 1 | 11Azd | O2 concentration | 573010001 | 573011201
574 | 1 | 0 | 2 | 1pfi | O2 flux per volume | 574010002 | 574010002
574 | 1 | 1 | 3 | 1PM | Specific flux | 574010003 | 574010103
574 | 1 | 2 | 4 | 2D | Flux control ratio | 574010004 | 574010204
574 | 1 | 3 | 5 | 2c | Specific flux (mt) | 574010005 | 574010305
574 | 1 | 4 | 6 | 3U | FCR (mt: ROX-corr.) | 574010006 | 574010406
574 | 1 | 5 | 1 | 4G | O2 concentration | 574010001 | 574010501
574 | 1 | 6 | 2 | 5S | O2 flux per volume | 574010002 | 574010602
574 | 1 | 7 | 3 | 6Oct | Specific flux | 574010003 | 574010703
574 | 1 | 8 | 4 | 7Rot | Flux control ratio | 574010004 | 574010804
574 | 1 | 9 | 5 | 8Gp | Specific flux (mt) | 574010005 | 574010905
574 | 1 | 10 | 6 | 9Ama | FCR (mt: ROX-corr.) | 574010006 | 574011006
574 | 1 | 11 | 1 | 10Tm | O2 concentration | 574010001 | 574011101
574 | 1 | 12 | 2 | 11Azd | O2 flux per volume | 574010002 | 574011202
575 | 1 | 0 | 3 | 1pfi | Specific flux | 575010003 | 575010003
575 | 1 | 1 | 4 | 1PM | Flux control ratio | 575010004 | 575010104
575 | 1 | 2 | 5 | 2D | Specific flux (mt) | 575010005 | 575010205
575 | 1 | 3 | 6 | 2c | FCR (mt: ROX-corr.) | 575010006 | 575010306
575 | 1 | 4 | 1 | 3U | O2 concentration | 575010001 | 575010401
575 | 1 | 5 | 2 | 4G | O2 flux per volume | 575010002 | 575010502
575 | 1 | 6 | 3 | 5S | Specific flux | 575010003 | 575010603
575 | 1 | 7 | 4 | 6Oct | Flux control ratio | 575010004 | 575010704
575 | 1 | 8 | 5 | 7Rot | Specific flux (mt) | 575010005 | 575010805
575 | 1 | 9 | 6 | 8Gp | FCR (mt: ROX-corr.) | 575010006 | 575010906
575 | 1 | 10 | 1 | 9Ama | O2 concentration | 575010001 | 575011001
575 | 1 | 11 | 2 | 10Tm | O2 flux per volume | 575010002 | 575011102
575 | 1 | 12 | 3 | 11Azd | Specific flux | 575010003 | 575011203
576 | 1 | 0 | 4 | 1pfi | Flux control ratio | 576010004 | 576010004
576 | 1 | 1 | 5 | 1PM | Specific flux (mt) | 576010005 | 576010105
576 | 1 | 2 | 6 | 2D | FCR (mt: ROX-corr.) | 576010006 | 576010206
576 | 1 | 3 | 1 | 2c | O2 concentration | 576010001 | 576010301
576 | 1 | 4 | 2 | 3U | O2 flux per volume | 576010002 | 576010402
576 | 1 | 5 | 3 | 4G | Specific flux | 576010003 | 576010503
576 | 1 | 6 | 4 | 5S | Flux control ratio | 576010004 | 576010604
576 | 1 | 7 | 5 | 6Oct | Specific flux (mt) | 576010005 | 576010705
576 | 1 | 8 | 6 | 7Rot | FCR (mt: ROX-corr.) | 576010006 | 576010806
576 | 1 | 9 | 1 | 8Gp | O2 concentration | 576010001 | 576010901
576 | 1 | 10 | 2 | 9Ama | O2 flux per volume | 576010002 | 576011002
576 | 1 | 11 | 3 | 10Tm | Specific flux | 576010003 | 576011103
576 | 1 | 12 | 4 | 11Azd | Flux control ratio | 576010004 | 576011204
577 | 1 | 0 | 5 | 1pfi | Specific flux (mt) | 577010005 | 577010005
577 | 1 | 1 | 6 | 1PM | FCR (mt: ROX-corr.) | 577010006 | 577010106
577 | 1 | 2 | 1 | 2D | O2 concentration | 577010001 | 577010201
577 | 1 | 3 | 2 | 2c | O2 flux per volume | 577010002 | 577010302
577 | 1 | 4 | 3 | 3U | Specific flux | 577010003 | 577010403
577 | 1 | 5 | 4 | 4G | Flux control ratio | 577010004 | 577010504
577 | 1 | 6 | 5 | 5S | Specific flux (mt) | 577010005 | 577010605
577 | 1 | 7 | 6 | 6Oct | FCR (mt: ROX-corr.) | 577010006 | 577010706
577 | 1 | 8 | 1 | 7Rot | O2 concentration | 577010001 | 577010801
577 | 1 | 9 | 2 | 8Gp | O2 flux per volume | 577010002 | 577010902
577 | 1 | 10 | 3 | 9Ama | Specific flux | 577010003 | 577011003
577 | 1 | 11 | 4 | 10Tm | Flux control ratio | 577010004 | 577011104
577 | 1 | 12 | 5 | 11Azd | Specific flux (mt) | 577010005 | 577011205
578 | 1 | 0 | 6 | 1pfi | FCR (mt: ROX-corr.) | 578010006 | 578010006
578 | 1 | 1 | 1 | 1PM | O2 concentration | 578010001 | 578010101
578 | 1 | 2 | 2 | 2D | O2 flux per volume | 578010002 | 578010202
578 | 1 | 3 | 3 | 2c | Specific flux | 578010003 | 578010303
578 | 1 | 4 | 4 | 3U | Flux control ratio | 578010004 | 578010404
578 | 1 | 5 | 5 | 4G | Specific flux (mt) | 578010005 | 578010505
578 | 1 | 6 | 6 | 5S | FCR (mt: ROX-corr.) | 578010006 | 578010606
578 | 1 | 7 | 1 | 6Oct | O2 concentration | 578010001 | 578010701
578 | 1 | 8 | 2 | 7Rot | O2 flux per volume | 578010002 | 578010802
578 | 1 | 9 | 3 | 8Gp | Specific flux | 578010003 | 578010903
578 | 1 | 10 | 4 | 9Ama | Flux control ratio | 578010004 | 578011004
578 | 1 | 11 | 5 | 10Tm | Specific flux (mt) | 578010005 | 578011105
578 | 1 | 12 | 6 | 11Azd | FCR (mt: ROX-corr.) | 578010006 | 578011206
579 | 1 | 0 | 1 | 1pfi | O2 concentration | 579010001 | 579010001
579 | 1 | 1 | 2 | 1PM | O2 flux per volume | 579010002 | 579010102
579 | 1 | 2 | 3 | 2D | Specific flux | 579010003 | 579010203
579 | 1 | 3 | 4 | 2c | Flux control ratio | 579010004 | 579010304
579 | 1 | 4 | 5 | 3U | Specific flux (mt) | 579010005 | 579010405
579 | 1 | 5 | 6 | 4G | FCR (mt: ROX-corr.) | 579010006 | 579010506
579 | 1 | 6 | 1 | 5S | O2 concentration | 579010001 | 579010601
579 | 1 | 7 | 2 | 6Oct | O2 flux per volume | 579010002 | 579010702
579 | 1 | 8 | 3 | 7Rot | Specific flux | 579010003 | 579010803
579 | 1 | 9 | 4 | 8Gp | Flux control ratio | 579010004 | 579010904
579 | 1 | 10 | 5 | 9Ama | Specific flux (mt) | 579010005 | 579011005
579 | 1 | 11 | 6 | 10Tm | FCR (mt: ROX-corr.) | 579010006 | 579011106
579 | 1 | 12 | 1 | 11Azd | O2 concentration | 579010001 | 579011201
580 | 1 | 0 | 2 | 1pfi | O2 flux per volume | 580010002 | 580010002
580 | 1 | 1 | 3 | 1PM | Specific flux | 580010003 | 580010103
580 | 1 | 2 | 4 | 2D | Flux control ratio | 580010004 | 580010204
580 | 1 | 3 | 5 | 2c | Specific flux (mt) | 580010005 | 580010305
580 | 1 | 4 | 6 | 3U | FCR (mt: ROX-corr.) | 580010006 | 580010406
580 | 1 | 5 | 1 | 4G | O2 concentration | 580010001 | 580010501
580 | 1 | 6 | 2 | 5S | O2 flux per volume | 580010002 | 580010602
580 | 1 | 7 | 3 | 6Oct | Specific flux | 580010003 | 580010703
580 | 1 | 8 | 4 | 7Rot | Flux control ratio | 580010004 | 580010804
580 | 1 | 9 | 5 | 8Gp | Specific flux (mt) | 580010005 | 580010905
580 | 1 | 10 | 6 | 9Ama | FCR (mt: ROX-corr.) | 580010006 | 580011006
580 | 1 | 11 | 1 | 10Tm | O2 concentration | 580010001 | 580011101
580 | 1 | 12 | 2 | 11Azd | O2 flux per volume | 580010002 | 580011202
581 | 1 | 0 | 3 | 1pfi | Specific flux | 581010003 | 581010003
581 | 1 | 1 | 4 | 1PM | Flux control ratio | 581010004 | 581010104
581 | 1 | 2 | 5 | 2D | Specific flux (mt) | 581010005 | 581010205
581 | 1 | 3 | 6 | 2c | FCR (mt: ROX-corr.) | 581010006 | 581010306
581 | 1 | 4 | 1 | 3U | O2 concentration | 581010001 | 581010401
581 | 1 | 5 | 2 | 4G | O2 flux per volume | 581010002 | 581010502
581 | 1 | 6 | 3 | 5S | Specific flux | 581010003 | 581010603
581 | 1 | 7 | 4 | 6Oct | Flux control ratio | 581010004 | 581010704
581 | 1 | 8 | 5 | 7Rot | Specific flux (mt) | 581010005 | 581010805
581 | 1 | 9 | 6 | 8Gp | FCR (mt: ROX-corr.) | 581010006 | 581010906
581 | 1 | 10 | 1 | 9Ama | O2 concentration | 581010001 | 581011001
581 | 1 | 11 | 2 | 10Tm | O2 flux per volume | 581010002 | 581011102
581 | 1 | 12 | 3 | 11Azd | Specific flux | 581010003 | 581011203
582 | 1 | 0 | 4 | 1pfi | Flux control ratio | 582010004 | 582010004
582 | 1 | 1 | 5 | 1PM | Specific flux (mt) | 582010005 | 582010105
582 | 1 | 2 | 6 | 2D | FCR (mt: ROX-corr.) | 582010006 | 582010206
582 | 1 | 3 | 1 | 2c | O2 concentration | 582010001 | 582010301
582 | 1 | 4 | 2 | 3U | O2 flux per volume | 582010002 | 582010402
582 | 1 | 5 | 3 | 4G | Specific flux | 582010003 | 582010503
582 | 1 | 6 | 4 | 5S | Flux control ratio | 582010004 | 582010604
582 | 1 | 7 | 5 | 6Oct | Specific flux (mt) | 582010005 | 582010705
582 | 1 | 8 | 6 | 7Rot | FCR (mt: ROX-corr.) | 582010006 | 582010806
582 | 1 | 9 | 1 | 8Gp | O2 concentration | 582010001 | 582010901
582 | 1 | 10 | 2 | 9Ama | O2 flux per volume | 582010002 | 582011002
582 | 1 | 11 | 3 | 10Tm | Specific flux | 582010003 | 582011103
582 | 1 | 12 | 4 | 11Azd | Flux control ratio | 582010004 | 582011204
583 | 1 | 0 | 5 | 1pfi | Specific flux (mt) | 583010005 | 583010005
583 | 1 | 1 | 6 | 1PM | FCR (mt: ROX-corr.) | 583010006 | 583010106
583 | 1 | 2 | 1 | 2D | O2 concentration | 583010001 | 583010201
583 | 1 | 3 | 2 | 2c | O2 flux per volume | 583010002 | 583010302
583 | 1 | 4 | 3 | 3U | Specific flux | 583010003 | 583010403
583 | 1 | 5 | 4 | 4G | Flux control ratio | 583010004 | 583010504
583 | 1 | 6 | 5 | 5S | Specific flux (mt) | 583010005 | 583010605
583 | 1 | 7 | 6 | 6Oct | FCR (mt: ROX-corr.) | 583010006 | 583010706
583 | 1 | 8 | 1 | 7Rot | O2 concentration | 583010001 | 583010801
583 | 1 | 9 | 2 | 8Gp | O2 flux per volume | 583010002 | 583010902
583 | 1 | 10 | 3 | 9Ama | Specific flux | 583010003 | 583011003
583 | 1 | 11 | 4 | 10Tm | Flux control ratio | 583010004 | 583011104
583 | 1 | 12 | 5 | 11Azd | Specific flux (mt) | 583010005 | 583011205
584 | 1 | 0 | 6 | 1pfi | FCR (mt: ROX-corr.) | 584010006 | 584010006
584 | 1 | 1 | 1 | 1PM | O2 concentration | 584010001 | 584010101
584 | 1 | 2 | 2 | 2D | O2 flux per volume | 584010002 | 584010202
584 | 1 | 3 | 3 | 2c | Specific flux | 584010003 | 584010303
584 | 1 | 4 | 4 | 3U | Flux control ratio | 584010004 | 584010404
584 | 1 | 5 | 5 | 4G | Specific flux (mt) | 584010005 | 584010505
584 | 1 | 6 | 6 | 5S | FCR (mt: ROX-corr.) | 584010006 | 584010606
584 | 1 | 7 | 1 | 6Oct | O2 concentration | 584010001 | 584010701
584 | 1 | 8 | 2 | 7Rot | O2 flux per volume | 584010002 | 584010802
584 | 1 | 9 | 3 | 8Gp | Specific flux | 584010003 | 584010903
584 | 1 | 10 | 4 | 9Ama | Flux control ratio | 584010004 | 584011004
584 | 1 | 11 | 5 | 10Tm | Specific flux (mt) | 584010005 | 584011105
584 | 1 | 12 | 6 | 11Azd | FCR (mt: ROX-corr.) | 584010006 | 584011206
585 | 1 | 0 | 1 | 1pfi | O2 concentration | 585010001 | 585010001
585 | 1 | 1 | 2 | 1PM | O2 flux per volume | 585010002 | 585010102
585 | 1 | 2 | 3 | 2D | Specific flux | 585010003 | 585010203
585 | 1 | 3 | 4 | 2c | Flux control ratio | 585010004 | 585010304
585 | 1 | 4 | 5 | 3U | Specific flux (mt) | 585010005 | 585010405
585 | 1 | 5 | 6 | 4G | FCR (mt: ROX-corr.) | 585010006 | 585010506
585 | 1 | 6 | 1 | 5S | O2 concentration | 585010001 | 585010601
585 | 1 | 7 | 2 | 6Oct | O2 flux per volume | 585010002 | 585010702
585 | 1 | 8 | 3 | 7Rot | Specific flux | 585010003 | 585010803
585 | 1 | 9 | 4 | 8Gp | Flux control ratio | 585010004 | 585010904
585 | 1 | 10 | 5 | 9Ama | Specific flux (mt) | 585010005 | 585011005
585 | 1 | 11 | 6 | 10Tm | FCR (mt: ROX-corr.) | 585010006 | 585011106
585 | 1 | 12 | 1 | 11Azd | O2 concentration | 585010001 | 585011201
586 | 1 | 0 | 2 | 1pfi | O2 flux per volume | 586010002 | 586010002
586 | 1 | 1 | 3 | 1PM | Specific flux | 586010003 | 586010103
586 | 1 | 2 | 4 | 2D | Flux control ratio | 586010004 | 586010204
586 | 1 | 3 | 5 | 2c | Specific flux (mt) | 586010005 | 586010305
586 | 1 | 4 | 6 | 3U | FCR (mt: ROX-corr.) | 586010006 | 586010406
586 | 1 | 5 | 1 | 4G | O2 concentration | 586010001 | 586010501
586 | 1 | 6 | 2 | 5S | O2 flux per volume | 586010002 | 586010602
586 | 1 | 7 | 3 | 6Oct | Specific flux | 586010003 | 586010703
586 | 1 | 8 | 4 | 7Rot | Flux control ratio | 586010004 | 586010804
586 | 1 | 9 | 5 | 8Gp | Specific flux (mt) | 586010005 | 586010905
586 | 1 | 10 | 6 | 9Ama | FCR (mt: ROX-corr.) | 586010006 | 586011006
586 | 1 | 11 | 1 | 10Tm | O2 concentration | 586010001 | 586011101
586 | 1 | 12 | 2 | 11Azd | O2 flux per volume | 586010002 | 586011202
587 | 1 | 0 | 3 | 1pfi | Specific flux | 587010003 | 587010003
587 | 1 | 1 | 4 | 1PM | Flux control ratio | 587010004 | 587010104
587 | 1 | 2 | 5 | 2D | Specific flux (mt) | 587010005 | 587010205
587 | 1 | 3 | 6 | 2c | FCR (mt: ROX-corr.) | 587010006 | 587010306
587 | 1 | 4 | 1 | 3U | O2 concentration | 587010001 | 587010401
587 | 1 | 5 | 2 | 4G | O2 flux per volume | 587010002 | 587010502
587 | 1 | 6 | 3 | 5S | Specific flux | 587010003 | 587010603
587 | 1 | 7 | 4 | 6Oct | Flux control ratio | 587010004 | 587010704
587 | 1 | 8 | 5 | 7Rot | Specific flux (mt) | 587010005 | 587010805
587 | 1 | 9 | 6 | 8Gp | FCR (mt: ROX-corr.) | 587010006 | 587010906
587 | 1 | 10 | 1 | 9Ama | O2 concentration | 587010001 | 587011001
587 | 1 | 11 | 2 | 10Tm | O2 flux per volume | 587010002 | 587011102
587 | 1 | 12 | 3 | 11Azd | Specific flux | 587010003 | 587011203
588 | 1 | 0 | 4 | 1pfi | Flux control ratio | 588010004 | 588010004
588 | 1 | 1 | 5 | 1PM | Specific flux (mt) | 588010005 | 588010105
588 | 1 | 2 | 6 | 2D | FCR (mt: ROX-corr.) | 588010006 | 588010206
588 | 1 | 3 | 1 | 2c | O2 concentration | 588010001 | 588010301
588 | 1 | 4 | 2 | 3U | O2 flux per volume | 588010002 | 588010402
588 | 1 | 5 | 3 | 4G | Specific flux | 588010003 | 588010503
588 | 1 | 6 | 4 | 5S | Flux control ratio | 588010004 | 588010604
588 | 1 | 7 | 5 | 6Oct | Specific flux (mt) | 588010005 | 588010705
588 | 1 | 8 | 6 | 7Rot | FCR (mt: ROX-corr.) | 588010006 | 588010806
588 | 1 | 9 | 1 | 8Gp | O2 concentration | 588010001 | 588010901
588 | 1 | 10 | 2 | 9Ama | O2 flux per volume | 588010002 | 588011002
588 | 1 | 11 | 3 | 10Tm | Specific flux | 588010003 | 588011103
588 | 1 | 12 | 4 | 11Azd | Flux control ratio | 588010004 | 588011204
589 | 1 | 0 | 5 | 1pfi | Specific flux (mt) | 589010005 | 589010005
589 | 1 | 1 | 6 | 1PM | FCR (mt: ROX-corr.) | 589010006 | 589010106
589 | 1 | 2 | 1 | 2D | O2 concentration | 589010001 | 589010201
589 | 1 | 3 | 2 | 2c | O2 flux per volume | 589010002 | 589010302
589 | 1 | 4 | 3 | 3U | Specific flux | 589010003 | 589010403
589 | 1 | 5 | 4 | 4G | Flux control ratio | 589010004 | 589010504
589 | 1 | 6 | 5 | 5S | Specific flux (mt) | 589010005 | 589010605
589 | 1 | 7 | 6 | 6Oct | FCR (mt: ROX-corr.) | 589010006 | 589010706
589 | 1 | 8 | 1 | 7Rot | O2 concentration | 589010001 | 589010801
589 | 1 | 9 | 2 | 8Gp | O2 flux per volume | 589010002 | 589010902
589 | 1 | 10 | 3 | 9Ama | Specific flux | 589010003 | 589011003
589 | 1 | 11 | 4 | 10Tm | Flux control ratio | 589010004 | 589011104
589 | 1 | 12 | 5 | 11Azd | Specific flux (mt) | 589010005 | 589011205
590 | 1 | 0 | 6 | 1pfi | FCR (mt: ROX-corr.) | 590010006 | 590010006
590 | 1 | 1 | 1 | 1PM | O2 concentration | 590010001 | 590010101
590 | 1 | 2 | 2 | 2D | O2 flux per volume | 590010002 | 590010202
590 | 1 | 3 | 3 | 2c | Specific flux | 590010003 | 590010303
590 | 1 | 4 | 4 | 3U | Flux control ratio | 590010004 | 590010404
590 | 1 | 5 | 5 | 4G | Specific flux (mt) | 590010005 | 590010505
590 | 1 | 6 | 6 | 5S | FCR (mt: ROX-corr.) | 590010006 | 590010606
590 | 1 | 7 | 1 | 6Oct | O2 concentration | 590010001 | 590010701
590 | 1 | 8 | 2 | 7Rot | O2 flux per volume | 590010002 | 590010802
590 | 1 | 9 | 3 | 8Gp | Specific flux | 590010003 | 590010903
590 | 1 | 10 | 4 | 9Ama | Flux control ratio | 590010004 | 590011004
590 | 1 | 11 | 5 | 10Tm | Specific flux (mt) | 590010005 | 590011105
590 | 1 | 12 | 6 | 11Azd | FCR (mt: ROX-corr.) | 590010006 | 590011206
591 | 1 | 0 | 1 | 1pfi | O2 concentration | 591010001 | 591010001
591 | 1 | 1 | 2 | 1PM | O2 flux per volume | 591010002 | 591010102
591 | 1 | 2 | 3 | 2D | Specific flux | 591010003 | 591010203
591 | 1 | 3 | 4 | 2c | Flux control ratio | 591010004 | 591010304
591 | 1 | 4 | 5 | 3U | Specific flux (mt) | 591010005 | 591010405
591 | 1 | 5 | 6 | 4G | FCR (mt: ROX-corr.) | 591010006 | 591010506
591 | 1 | 6 | 1 | 5S | O2 concentration | 591010001 | 591010601
591 | 1 | 7 | 2 | 6Oct | O2 flux per volume | 591010002 | 591010702
591 | 1 | 8 | 3 | 7Rot | Specific flux | 591010003 | 591010803
591 | 1 | 9 | 4 | 8Gp | Flux control ratio | 591010004 | 591010904
591 | 1 | 10 | 5 | 9Ama | Specific flux (mt) | 591010005 | 591011005
591 | 1 | 11 | 6 | 10Tm | FCR (mt: ROX-corr.) | 591010006 | 591011106
591 | 1 | 12 | 1 | 11Azd | O2 concentration | 591010001 | 591011201
592 | 1 | 0 | 2 | 1pfi | O2 flux per volume | 592010002 | 592010002
592 | 1 | 1 | 3 | 1PM | Specific flux | 592010003 | 592010103
592 | 1 | 2 | 4 | 2D | Flux control ratio | 592010004 | 592010204
592 | 1 | 3 | 5 | 2c | Specific flux (mt) | 592010005 | 592010305
592 | 1 | 4 | 6 | 3U | FCR (mt: ROX-corr.) | 592010006 | 592010406
592 | 1 | 5 | 1 | 4G | O2 concentration | 592010001 | 592010501
592 | 1 | 6 | 2 | 5S | O2 flux per volume | 592010002 | 592010602
592 | 1 | 7 | 3 | 6Oct | Specific flux | 592010003 | 592010703
592 | 1 | 8 | 4 | 7Rot | Flux control ratio | 592010004 | 592010804
592 | 1 | 9 | 5 | 8Gp | Specific flux (mt) | 592010005 | 592010905
592 | 1 | 10 | 6 | 9Ama | FCR (mt: ROX-corr.) | 592010006 | 592011006
592 | 1 | 11 | 1 | 10Tm | O2 concentration | 592010001 | 592011101
592 | 1 | 12 | 2 | 11Azd | O2 flux per volume | 592010002 | 592011202
593 | 1 | 0 | 3 | 1pfi | Specific flux | 593010003 | 593010003
593 | 1 | 1 | 4 | 1PM | Flux control ratio | 593010004 | 593010104
593 | 1 | 2 | 5 | 2D | Specific flux (mt) | 593010005 | 593010205
593 | 1 | 3 | 6 | 2c | FCR (mt: ROX-corr.) | 593010006 | 593010306
593 | 1 | 4 | 1 | 3U | O2 concentration | 593010001 | 593010401
593 | 1 | 5 | 2 | 4G | O2 flux per volume | 593010002 | 593010502
593 | 1 | 6 | 3 | 5S | Specific flux | 593010003 | 593010603
593 | 1 | 7 | 4 | 6Oct | Flux control ratio | 593010004 | 593010704
593 | 1 | 8 | 5 | 7Rot | Specific flux (mt) | 593010005 | 593010805
593 | 1 | 9 | 6 | 8Gp | FCR (mt: ROX-corr.) | 593010006 | 593010906
593 | 1 | 10 | 1 | 9Ama | O2 concentration | 593010001 | 593011001
593 | 1 | 11 | 2 | 10Tm | O2 flux per volume | 593010002 | 593011102
593 | 1 | 12 | 3 | 11Azd | Specific flux | 593010003 | 593011203
594 | 1 | 0 | 4 | 1pfi | Flux control ratio | 594010004 | 594010004
594 | 1 | 1 | 5 | 1PM | Specific flux (mt) | 594010005 | 594010105
594 | 1 | 2 | 6 | 2D | FCR (mt: ROX-corr.) | 594010006 | 594010206
594 | 1 | 3 | 1 | 2c | O2 concentration | 594010001 | 594010301
594 | 1 | 4 | 2 | 3U | O2 flux per volume | 594010002 | 594010402
594 | 1 | 5 | 3 | 4G | Specific flux | 594010003 | 594010503
594 | 1 | 6 | 4 | 5S | Flux control ratio | 594010004 | 594010604
594 | 1 | 7 | 5 | 6Oct | Specific flux (mt) | 594010005 | 594010705
594 | 1 | 8 | 6 | 7Rot | FCR (mt: ROX-corr.) | 594010006 | 594010806
594 | 1 | 9 | 1 | 8Gp | O2 concentration | 594010001 | 594010901
594 | 1 | 10 | 2 | 9Ama | O2 flux per volume | 594010002 | 594011002
594 | 1 | 11 | 3 | 10Tm | Specific flux | 594010003 | 594011103
594 | 1 | 12 | 4 | 11Azd | Flux control ratio | 594010004 | 594011204
595 | 1 | 0 | 5 | 1pfi | Specific flux (mt) | 595010005 | 595010005
595 | 1 | 1 | 6 | 1PM | FCR (mt: ROX-corr.) | 595010006 | 595010106
595 | 1 | 2 | 1 | 2D | O2 concentration | 595010001 | 595010201
595 | 1 | 3 | 2 | 2c | O2 flux per volume | 595010002 | 595010302
595 | 1 | 4 | 3 | 3U | Specific flux | 595010003 | 595010403
595 | 1 | 5 | 4 | 4G | Flux control ratio | 595010004 | 595010504
595 | 1 | 6 | 5 | 5S | Specific flux (mt) | 595010005 | 595010605
595 | 1 | 7 | 6 | 6Oct | FCR (mt: ROX-corr.) | 595010006 | 595010706
595 | 1 | 8 | 1 | 7Rot | O2 concentration | 595010001 | 595010801
595 | 1 | 9 | 2 | 8Gp | O2 flux per volume | 595010002 | 595010902
595 | 1 | 10 | 3 | 9Ama | Specific flux | 595010003 | 595011003
595 | 1 | 11 | 4 | 10Tm | Flux control ratio | 595010004 | 595011104
595 | 1 | 12 | 5 | 11Azd | Specific flux (mt) | 595010005 | 595011205
596 | 1 | 0 | 6 | 1pfi | FCR (mt: ROX-corr.) | 596010006 | 596010006
596 | 1 | 1 | 1 | 1PM | O2 concentration | 596010001 | 596010101
596 | 1 | 2 | 2 | 2D | O2 flux per volume | 596010002 | 596010202
596 | 1 | 3 | 3 | 2c | Specific flux | 596010003 | 596010303
596 | 1 | 4 | 4 | 3U | Flux control ratio | 596010004 | 596010404
596 | 1 | 5 | 5 | 4G | Specific flux (mt) | 596010005 | 596010505
596 | 1 | 6 | 6 | 5S | FCR (mt: ROX-corr.) | 596010006 | 596010606
596 | 1 | 7 | 1 | 6Oct | O2 concentration | 596010001 | 596010701
596 | 1 | 8 | 2 | 7Rot | O2 flux per volume | 596010002 | 596010802
596 | 1 | 9 | 3 | 8Gp | Specific flux | 596010003 | 596010903
596 | 1 | 10 | 4 | 9Ama | Flux control ratio | 596010004 | 596011004
596 | 1 | 11 | 5 | 10Tm | Specific flux (mt) | 596010005 | 596011105
596 | 1 | 12 | 6 | 11Azd | FCR (mt: ROX-corr.) | 596010006 | 596011206
597 | 1 | 0 | 1 | 1pfi | O2 concentration | 597010001 | 597010001
597 | 1 | 1 | 2 | 1PM | O2 flux per volume | 597010002 | 597010102
597 | 1 | 2 | 3 | 2D | Specific flux | 597010003 | 597010203
597 | 1 | 3 | 4 | 2c | Flux control ratio | 597010004 | 597010304
597 | 1 | 4 | 5 | 3U | Specific flux (mt) | 597010005 | 597010405
597 | 1 | 5 | 6 | 4G | FCR (mt: ROX-corr.) | 597010006 | 597010506
597 | 1 | 6 | 1 | 5S | O2 concentration | 597010001 | 597010601
597 | 1 | 7 | 2 | 6Oct | O2 flux per volume | 597010002 | 597010702
597 | 1 | 8 | 3 | 7Rot | Specific flux | 597010003 | 597010803
597 | 1 | 9 | 4 | 8Gp | Flux control ratio | 597010004 | 597010904
597 | 1 | 10 | 5 | 9Ama | Specific flux (mt) | 597010005 | 597011005
597 | 1 | 11 | 6 | 10Tm | FCR (mt: ROX-corr.) | 597010006 | 597011106
597 | 1 | 12 | 1 | 11Azd | O2 concentration | 597010001 | 597011201
598 | 1 | 0 | 2 | 1pfi | O2 flux per volume | 598010002 | 598010002
598 | 1 | 1 | 3 | 1PM | Specific flux | 598010003 | 598010103
598 | 1 | 2 | 4 | 2D | Flux control ratio | 598010004 | 598010204
598 | 1 | 3 | 5 | 2c | Specific flux (mt) | 598010005 | 598010305
598 | 1 | 4 | 6 | 3U | FCR (mt: ROX-corr.) | 598010006 | 598010406
598 | 1 | 5 | 1 | 4G | O2 concentration | 598010001 | 598010501
598 | 1 | 6 | 2 | 5S | O2 flux per volume | 598010002 | 598010602
598 | 1 | 7 | 3 | 6Oct | Specific flux | 598010003 | 598010703
598 | 1 | 8 | 4 | 7Rot | Flux control ratio | 598010004 | 598010804
598 | 1 | 9 | 5 | 8Gp | Specific flux (mt) | 598010005 | 598010905
598 | 1 | 10 | 6 | 9Ama | FCR (mt: ROX-corr.) | 598010006 | 598011006
598 | 1 | 11 | 1 | 10Tm | O2 concentration | 598010001 | 598011101
598 | 1 | 12 | 2 | 11Azd | O2 flux per volume | 598010002 | 598011202
599 | 1 | 0 | 3 | 1pfi | Specific flux | 599010003 | 599010003
599 | 1 | 1 | 4 | 1PM | Flux control ratio | 599010004 | 599010104
599 | 1 | 2 | 5 | 2D | Specific flux (mt) | 599010005 | 599010205
599 | 1 | 3 | 6 | 2c | FCR (mt: ROX-corr.) | 599010006 | 599010306
599 | 1 | 4 | 1 | 3U | O2 concentration | 599010001 | 599010401
599 | 1 | 5 | 2 | 4G | O2 flux per volume | 599010002 | 599010502
599 | 1 | 6 | 3 | 5S | Specific flux | 599010003 | 599010603
599 | 1 | 7 | 4 | 6Oct | Flux control ratio | 599010004 | 599010704
599 | 1 | 8 | 5 | 7Rot | Specific flux (mt) | 599010005 | 599010805
599 | 1 | 9 | 6 | 8Gp | FCR (mt: ROX-corr.) | 599010006 | 599010906
599 | 1 | 10 | 1 | 9Ama | O2 concentration | 599010001 | 599011001
599 | 1 | 11 | 2 | 10Tm | O2 flux per volume | 599010002 | 599011102
599 | 1 | 12 | 3 | 11Azd | Specific flux | 599010003 | 599011203
600 | 1 | 0 | 4 | 1pfi | Flux control ratio | 600010004 | 600010004
600 | 1 | 1 | 5 | 1PM | Specific flux (mt) | 600010005 | 600010105
600 | 1 | 2 | 6 | 2D | FCR (mt: ROX-corr.) | 600010006 | 600010206
600 | 1 | 3 | 1 | 2c | O2 concentration | 600010001 | 600010301
600 | 1 | 4 | 2 | 3U | O2 flux per volume | 600010002 | 600010402
600 | 1 | 5 | 3 | 4G | Specific flux | 600010003 | 600010503
600 | 1 | 6 | 4 | 5S | Flux control ratio | 600010004 | 600010604
600 | 1 | 7 | 5 | 6Oct | Specific flux (mt) | 600010005 | 600010705
600 | 1 | 8 | 6 | 7Rot | FCR (mt: ROX-corr.) | 600010006 | 600010806
600 | 1 | 9 | 1 | 8Gp | O2 concentration | 600010001 | 600010901
600 | 1 | 10 | 2 | 9Ama | O2 flux per volume | 600010002 | 600011002
600 | 1 | 11 | 3 | 10Tm | Specific flux | 600010003 | 600011103
600 | 1 | 12 | 4 | 11Azd | Flux control ratio | 600010004 | 600011204
601 | 1 | 0 | 5 | 1pfi | Specific flux (mt) | 601010005 | 601010005
601 | 1 | 1 | 6 | 1PM | FCR (mt: ROX-corr.) | 601010006 | 601010106
601 | 1 | 2 | 1 | 2D | O2 concentration | 601010001 | 601010201
601 | 1 | 3 | 2 | 2c | O2 flux per volume | 601010002 | 601010302
601 | 1 | 4 | 3 | 3U | Specific flux | 601010003 | 601010403
601 | 1 | 5 | 4 | 4G | Flux control ratio | 601010004 | 601010504
601 | 1 | 6 | 5 | 5S | Specific flux (mt) | 601010005 | 601010605
601 | 1 | 7 | 6 | 6Oct | FCR (mt: ROX-corr.) | 601010006 | 601010706
601 | 1 | 8 | 1 | 7Rot | O2 concentration | 601010001 | 601010801
601 | 1 | 9 | 2 | 8Gp | O2 flux per volume | 601010002 | 601010902
601 | 1 | 10 | 3 | 9Ama | Specific flux | 601010003 | 601011003
601 | 1 | 11 | 4 | 10Tm | Flux control ratio | 601010004 | 601011104
601 | 1 | 12 | 5 | 11Azd | Specific flux (mt) | 601010005 | 601011205
602 | 1 | 0 | 6 | 1pfi | FCR (mt: ROX-corr.) | 602010006 | 602010006
602 | 1 | 1 | 1 | 1PM | O2 concentration | 602010001 | 602010101
602 | 1 | 2 | 2 | 2D | O2 flux per volume | 602010002 | 602010202
602 | 1 | 3 | 3 | 2c | Specific flux | 602010003 | 602010303
602 | 1 | 4 | 4 | 3U | Flux control ratio | 602010004 | 602010404
602 | 1 | 5 | 5 | 4G | Specific flux (mt) | 602010005 | 602010505
602 | 1 | 6 | 6 | 5S | FCR (mt: ROX-corr.) | 602010006 | 602010606
602 | 1 | 7 | 1 | 6Oct | O2 concentration | 602010001 | 602010701
602 | 1 | 8 | 2 | 7Rot | O2 flux per volume | 602010002 | 602010802
602 | 1 | 9 | 3 | 8Gp | Specific flux | 602010003 | 602010903
602 | 1 | 10 | 4 | 9Ama | Flux control ratio | 602010004 | 602011004
602 | 1 | 11 | 5 | 10Tm | Specific flux (mt) | 602010005 | 602011105
602 | 1 | 12 | 6 | 11Azd | FCR (mt: ROX-corr.) | 602010006 | 602011206
603 | 1 | 0 | 1 | 1pfi | O2 concentration | 603010001 | 603010001
603 | 1 | 1 | 2 | 1PM | O2 flux per volume | 603010002 | 603010102
603 | 1 | 2 | 3 | 2D | Specific flux | 603010003 | 603010203
603 | 1 | 3 | 4 | 2c | Flux control ratio | 603010004 | 603010304
603 | 1 | 4 | 5 | 3U | Specific flux (mt) | 603010005 | 603010405
603 | 1 | 5 | 6 | 4G | FCR (mt: ROX-corr.) | 603010006 | 603010506
603 | 1 | 6 | 1 | 5S | O2 concentration | 603010001 | 603010601
603 | 1 | 7 | 2 | 6Oct | O2 flux per volume | 603010002 | 603010702
603 | 1 | 8 | 3 | 7Rot | Specific flux | 603010003 | 603010803
603 | 1 | 9 | 4 | 8Gp | Flux control ratio | 603010004 | 603010904
603 | 1 | 10 | 5 | 9Ama | Specific flux (mt) | 603010005 | 603011005
603 | 1 | 11 | 6 | 10Tm | FCR (mt: ROX-corr.) | 603010006 | 603011106
603 | 1 | 12 | 1 | 11Azd | O2 concentration | 603010001 | 603011201
604 | 1 | 0 | 2 | 1pfi | O2 flux per volume | 604010002 | 604010002
604 | 1 | 1 | 3 | 1PM | Specific flux | 604010003 | 604010103
604 | 1 | 2 | 4 | 2D | Flux control ratio | 604010004 | 604010204
604 | 1 | 3 | 5 | 2c | Specific flux (mt) | 604010005 | 604010305
604 | 1 | 4 | 6 | 3U | FCR (mt: ROX-corr.) | 604010006 | 604010406
604 | 1 | 5 | 1 | 4G | O2 concentration | 604010001 | 604010501
604 | 1 | 6 | 2 | 5S | O2 flux per volume | 604010002 | 604010602
604 | 1 | 7 | 3 | 6Oct | Specific flux | 604010003 | 604010703
604 | 1 | 8 | 4 | 7Rot | Flux control ratio | 604010004 | 604010804
604 | 1 | 9 | 5 | 8Gp | Specific flux (mt) | 604010005 | 604010905
604 | 1 | 10 | 6 | 9Ama | FCR (mt: ROX-corr.) | 604010006 | 604011006
604 | 1 | 11 | 1 | 10Tm | O2 concentration | 604010001 | 604011101
604 | 1 | 12 | 2 | 11Azd | O2 flux per volume | 604010002 | 604011202
605 | 1 | 0 | 3 | 1pfi | Specific flux | 605010003 | 605010003
605 | 1 | 1 | 4 | 1PM | Flux control ratio | 605010004 | 605010104
605 | 1 | 2 | 5 | 2D | Specific flux (mt) | 605010005 | 605010205
605 | 1 | 3 | 6 | 2c | FCR (mt: ROX-corr.) | 605010006 | 605010306
605 | 1 | 4 | 1 | 3U | O2 concentration | 605010001 | 605010401
605 | 1 | 5 | 2 | 4G | O2 flux per volume | 605010002 | 605010502
605 | 1 | 6 | 3 | 5S | Specific flux | 605010003 | 605010603
605 | 1 | 7 | 4 | 6Oct | Flux control ratio | 605010004 | 605010704
605 | 1 | 8 | 5 | 7Rot | Specific flux (mt) | 605010005 | 605010805
605 | 1 | 9 | 6 | 8Gp | FCR (mt: ROX-corr.) | 605010006 | 605010906
605 | 1 | 10 | 1 | 9Ama | O2 concentration | 605010001 | 605011001
605 | 1 | 11 | 2 | 10Tm | O2 flux per volume | 605010002 | 605011102
605 | 1 | 12 | 3 | 11Azd | Specific flux | 605010003 | 605011203
606 | 1 | 0 | 4 | 1pfi | Flux control ratio | 606010004 | 606010004
606 | 1 | 1 | 5 | 1PM | Specific flux (mt) | 606010005 | 606010105
606 | 1 | 2 | 6 | 2D | FCR (mt: ROX-corr.) | 606010006 | 606010206
606 | 1 | 3 | 1 | 2c | O2 concentration | 606010001 | 606010301
606 | 1 | 4 | 2 | 3U | O2 flux per volume | 606010002 | 606010402
606 | 1 | 5 | 3 | 4G | Specific flux | 606010003 | 606010503
606 | 1 | 6 | 4 | 5S | Flux control ratio | 606010004 | 606010604
606 | 1 | 7 | 5 | 6Oct | Specific flux (mt) | 606010005 | 606010705
606 | 1 | 8 | 6 | 7Rot | FCR (mt: ROX-corr.) | 606010006 | 606010806
606 | 1 | 9 | 1 | 8Gp | O2 concentration | 606010001 | 606010901
606 | 1 | 10 | 2 | 9Ama | O2 flux per volume | 606010002 | 606011002
606 | 1 | 11 | 3 | 10Tm | Specific flux | 606010003 | 606011103
606 | 1 | 12 | 4 | 11Azd | Flux control ratio | 606010004 | 606011204
607 | 1 | 0 | 5 | 1pfi | Specific flux (mt) | 607010005 | 607010005
607 | 1 | 1 | 6 | 1PM | FCR (mt: ROX-corr.) | 607010006 | 607010106
607 | 1 | 2 | 1 | 2D | O2 concentration | 607010001 | 607010201
607 | 1 | 3 | 2 | 2c | O2 flux per volume | 607010002 | 607010302
607 | 1 | 4 | 3 | 3U | Specific flux | 607010003 | 607010403
607 | 1 | 5 | 4 | 4G | Flux control ratio | 607010004 | 607010504
607 | 1 | 6 | 5 | 5S | Specific flux (mt) | 607010005 | 607010605
607 | 1 | 7 | 6 | 6Oct | FCR (mt: ROX-corr.) | 607010006 | 607010706
607 | 1 | 8 | 1 | 7Rot | O2 concentration | 607010001 | 607010801
607 | 1 | 9 | 2 | 8Gp | O2 flux per volume | 607010002 | 607010902
607 | 1 | 10 | 3 | 9Ama | Specific flux | 607010003 | 607011003
607 | 1 | 11 | 4 | 10Tm | Flux control ratio | 607010004 | 607011104
607 | 1 | 12 | 5 | 11Azd | Specific flux (mt) | 607010005 | 607011205
608 | 1 | 0 | 6 | 1pfi | FCR (mt: ROX-corr.) | 608010006 | 608010006
608 | 1 | 1 | 1 | 1PM | O2 concentration | 608010001 | 608010101
608 | 1 | 2 | 2 | 2D | O2 flux per volume | 608010002 | 608010202
608 | 1 | 3 | 3 | 2c | Specific flux | 608010003 | 608010303
608 | 1 | 4 | 4 | 3U | Flux control ratio | 608010004 | 608010404
608 | 1 | 5 | 5 | 4G | Specific flux (mt) | 608010005 | 608010505
608 | 1 | 6 | 6 | 5S | FCR (mt: ROX-corr.) | 608010006 | 608010606
608 | 1 | 7 | 1 | 6Oct | O2 concentration | 608010001 | 608010701
608 | 1 | 8 | 2 | 7Rot | O2 flux per volume | 608010002 | 608010802
608 | 1 | 9 | 3 | 8Gp | Specific flux | 608010003 | 608010903
608 | 1 | 10 | 4 | 9Ama | Flux control ratio | 608010004 | 608011004
608 | 1 | 11 | 5 | 10Tm | Specific flux (mt) | 608010005 | 608011105
608 | 1 | 12 | 6 | 11Azd | FCR (mt: ROX-corr.) | 608010006 | 608011206
609 | 1 | 0 | 1 | 1pfi | O2 concentration | 609010001 | 609010001
609 | 1 | 1 | 2 | 1PM | O2 flux per volume | 609010002 | 609010102
609 | 1 | 2 | 3 | 2D | Specific flux | 609010003 | 609010203
609 | 1 | 3 | 4 | 2c | Flux control ratio | 609010004 | 609010304
609 | 1 | 4 | 5 | 3U | Specific flux (mt) | 609010005 | 609010405
609 | 1 | 5 | 6 | 4G | FCR (mt: ROX-corr.) | 609010006 | 609010506
609 | 1 | 6 | 1 | 5S | O2 concentration | 609010001 | 609010601
609 | 1 | 7 | 2 | 6Oct | O2 flux per volume | 609010002 | 609010702
609 | 1 | 8 | 3 | 7Rot | Specific flux | 609010003 | 609010803
609 | 1 | 9 | 4 | 8Gp | Flux control ratio | 609010004 | 609010904
609 | 1 | 10 | 5 | 9Ama | Specific flux (mt) | 609010005 | 609011005
609 | 1 | 11 | 6 | 10Tm | FCR (mt: ROX-corr.) | 609010006 | 609011106
609 | 1 | 12 | 1 | 11Azd | O2 concentration | 609010001 | 609011201
610 | 1 | 0 | 2 | 1pfi | O2 flux per volume | 610010002 | 610010002
610 | 1 | 1 | 3 | 1PM | Specific flux | 610010003 | 610010103
610 | 1 | 2 | 4 | 2D | Flux control ratio | 610010004 | 610010204
610 | 1 | 3 | 5 | 2c | Specific flux (mt) | 610010005 | 610010305
610 | 1 | 4 | 6 | 3U | FCR (mt: ROX-corr.) | 610010006 | 610010406
610 | 1 | 5 | 1 | 4G | O2 concentration | 610010001 | 610010501
610 | 1 | 6 | 2 | 5S | O2 flux per volume | 610010002 | 610010602
610 | 1 | 7 | 3 | 6Oct | Specific flux | 610010003 | 610010703
610 | 1 | 8 | 4 | 7Rot | Flux control ratio | 610010004 | 610010804
610 | 1 | 9 | 5 | 8Gp | Specific flux (mt) | 610010005 | 610010905
610 | 1 | 10 | 6 | 9Ama | FCR (mt: ROX-corr.) | 610010006 | 610011006
610 | 1 | 11 | 1 | 10Tm | O2 concentration | 610010001 | 610011101
610 | 1 | 12 | 2 | 11Azd | O2 flux per volume | 610010002 | 610011202
611 | 1 | 0 | 3 | 1pfi | Specific flux | 611010003 | 611010003
611 | 1 | 1 | 4 | 1PM | Flux control ratio | 611010004 | 611010104
611 | 1 | 2 | 5 | 2D | Specific flux (mt) | 611010005 | 611010205
611 | 1 | 3 | 6 | 2c | FCR (mt: ROX-corr.) | 611010006 | 611010306
611 | 1 | 4 | 1 | 3U | O2 concentration | 611010001 | 611010401
611 | 1 | 5 | 2 | 4G | O2 flux per volume | 611010002 | 611010502
611 | 1 | 6 | 3 | 5S | Specific flux | 611010003 | 611010603
611 | 1 | 7 | 4 | 6Oct | Flux control ratio | 611010004 | 611010704
611 | 1 | 8 | 5 | 7Rot | Specific flux (mt) | 611010005 | 611010805
611 | 1 | 9 | 6 | 8Gp | FCR (mt: ROX-corr.) | 611010006 | 611010906
611 | 1 | 10 | 1 | 9Ama | O2 concentration | 611010001 | 611011001
611 | 1 | 11 | 2 | 10Tm | O2 flux per volume | 611010002 | 611011102
611 | 1 | 12 | 3 | 11Azd | Specific flux | 611010003 | 611011203
612 | 1 | 0 | 4 | 1pfi | Flux control ratio | 612010004 | 612010004
612 | 1 | 1 | 5 | 1PM | Specific flux (mt) | 612010005 | 612010105
612 | 1 | 2 | 6 | 2D | FCR (mt: ROX-corr.) | 612010006 | 612010206
612 | 1 | 3 | 1 | 2c | O2 concentration | 612010001 | 612010301
612 | 1 | 4 | 2 | 3U | O2 flux per volume | 612010002 | 612010402
612 | 1 | 5 | 3 | 4G | Specific flux | 612010003 | 612010503
612 | 1 | 6 | 4 | 5S | Flux control ratio | 612010004 | 612010604
612 | 1 | 7 | 5 | 6Oct | Specific flux (mt) | 612010005 | 612010705
612 | 1 | 8 | 6 | 7Rot | FCR (mt: ROX-corr.) | 612010006 | 612010806
612 | 1 | 9 | 1 | 8Gp | O2 concentration | 612010001 | 612010901
612 | 1 | 10 | 2 | 9Ama | O2 flux per volume | 612010002 | 612011002
612 | 1 | 11 | 3 | 10Tm | Specific flux | 612010003 | 612011103
612 | 1 | 12 | 4 | 11Azd | Flux control ratio | 612010004 | 612011204
613 | 1 | 0 | 5 | 1pfi | Specific flux (mt) | 613010005 | 613010005
613 | 1 | 1 | 6 | 1PM | FCR (mt: ROX-corr.) | 613010006 | 613010106
613 | 1 | 2 | 1 | 2D | O2 concentration | 613010001 | 613010201
613 | 1 | 3 | 2 | 2c | O2 flux per volume | 613010002 | 613010302
613 | 1 | 4 | 3 | 3U | Specific flux | 613010003 | 613010403
613 | 1 | 5 | 4 | 4G | Flux control ratio | 613010004 | 613010504
613 | 1 | 6 | 5 | 5S | Specific flux (mt) | 613010005 | 613010605
613 | 1 | 7 | 6 | 6Oct | FCR (mt: ROX-corr.) | 613010006 | 613010706
613 | 1 | 8 | 1 | 7Rot | O2 concentration | 613010001 | 613010801
613 | 1 | 9 | 2 | 8Gp | O2 flux per volume | 613010002 | 613010902
613 | 1 | 10 | 3 | 9Ama | Specific flux | 613010003 | 613011003
613 | 1 | 11 | 4 | 10Tm | Flux control ratio | 613010004 | 613011104
613 | 1 | 12 | 5 | 11Azd | Specific flux (mt) | 613010005 | 613011205
614 | 1 | 0 | 6 | 1pfi | FCR (mt: ROX-corr.) | 614010006 | 614010006
614 | 1 | 1 | 1 | 1PM | O2 concentration | 614010001 | 614010101
614 | 1 | 2 | 2 | 2D | O2 flux per volume | 614010002 | 614010202
614 | 1 | 3 | 3 | 2c | Specific flux | 614010003 | 614010303
614 | 1 | 4 | 4 | 3U | Flux control ratio | 614010004 | 614010404
614 | 1 | 5 | 5 | 4G | Specific flux (mt) | 614010005 | 614010505
614 | 1 | 6 | 6 | 5S | FCR (mt: ROX-corr.) | 614010006 | 614010606
614 | 1 | 7 | 1 | 6Oct | O2 concentration | 614010001 | 614010701
614 | 1 | 8 | 2 | 7Rot | O2 flux per volume | 614010002 | 614010802
614 | 1 | 9 | 3 | 8Gp | Specific flux | 614010003 | 614010903
614 | 1 | 10 | 4 | 9Ama | Flux control ratio | 614010004 | 614011004
614 | 1 | 11 | 5 | 10Tm | Specific flux (mt) | 614010005 | 614011105
614 | 1 | 12 | 6 | 11Azd | FCR (mt: ROX-corr.) | 614010006 | 614011206
615 | 1 | 0 | 1 | 1pfi | O2 concentration | 615010001 | 615010001
615 | 1 | 1 | 2 | 1PM | O2 flux per volume | 615010002 | 615010102
615 | 1 | 2 | 3 | 2D | Specific flux | 615010003 | 615010203
615 | 1 | 3 | 4 | 2c | Flux control ratio | 615010004 | 615010304
615 | 1 | 4 | 5 | 3U | Specific flux (mt) | 615010005 | 615010405
615 | 1 | 5 | 6 | 4G | FCR (mt: ROX-corr.) | 615010006 | 615010506
615 | 1 | 6 | 1 | 5S | O2 concentration | 615010001 | 615010601
615 | 1 | 7 | 2 | 6Oct | O2 flux per volume | 615010002 | 615010702
615 | 1 | 8 | 3 | 7Rot | Specific flux | 615010003 | 615010803
615 | 1 | 9 | 4 | 8Gp | Flux control ratio | 615010004 | 615010904
615 | 1 | 10 | 5 | 9Ama | Specific flux (mt) | 615010005 | 615011005
615 | 1 | 11 | 6 | 10Tm | FCR (mt: ROX-corr.) | 615010006 | 615011106
615 | 1 | 12 | 1 | 11Azd | O2 concentration | 615010001 | 615011201
616 | 1 | 0 | 2 | 1pfi | O2 flux per volume | 616010002 | 616010002
616 | 1 | 1 | 3 | 1PM | Specific flux | 616010003 | 616010103
616 | 1 | 2 | 4 | 2D | Flux control ratio | 616010004 | 616010204
616 | 1 | 3 | 5 | 2c | Specific flux (mt) | 616010005 | 616010305
616 | 1 | 4 | 6 | 3U | FCR (mt: ROX-corr.) | 616010006 | 616010406
616 | 1 | 5 | 1 | 4G | O2 concentration | 616010001 | 616010501
616 | 1 | 6 | 2 | 5S | O2 flux per volume | 616010002 | 616010602
616 | 1 | 7 | 3 | 6Oct | Specific flux | 616010003 | 616010703
616 | 1 | 8 | 4 | 7Rot | Flux control ratio | 616010004 | 616010804
616 | 1 | 9 | 5 | 8Gp | Specific flux (mt) | 616010005 | 616010905
616 | 1 | 10 | 6 | 9Ama | FCR (mt: ROX-corr.) | 616010006 | 616011006
616 | 1 | 11 | 1 | 10Tm | O2 concentration | 616010001 | 616011101
616 | 1 | 12 | 2 | 11Azd | O2 flux per volume | 616010002 | 616011202
617 | 1 | 0 | 3 | 1pfi | Specific flux | 617010003 | 617010003
617 | 1 | 1 | 4 | 1PM | Flux control ratio | 617010004 | 617010104
617 | 1 | 2 | 5 | 2D | Specific flux (mt) | 617010005 | 617010205
617 | 1 | 3 | 6 | 2c | FCR (mt: ROX-corr.) | 617010006 | 617010306
617 | 1 | 4 | 1 | 3U | O2 concentration | 617010001 | 617010401
617 | 1 | 5 | 2 | 4G | O2 flux per volume | 617010002 | 617010502
617 | 1 | 6 | 3 | 5S | Specific flux | 617010003 | 617010603
617 | 1 | 7 | 4 | 6Oct | Flux control ratio | 617010004 | 617010704
617 | 1 | 8 | 5 | 7Rot | Specific flux (mt) | 617010005 | 617010805
617 | 1 | 9 | 6 | 8Gp | FCR (mt: ROX-corr.) | 617010006 | 617010906
617 | 1 | 10 | 1 | 9Ama | O2 concentration | 617010001 | 617011001
617 | 1 | 11 | 2 | 10Tm | O2 flux per volume | 617010002 | 617011102
617 | 1 | 12 | 3 | 11Azd | Specific flux | 617010003 | 617011203
618 | 1 | 0 | 4 | 1pfi | Flux control ratio | 618010004 | 618010004
618 | 1 | 1 | 5 | 1PM | Specific flux (mt) | 618010005 | 618010105
618 | 1 | 2 | 6 | 2D | FCR (mt: ROX-corr.) | 618010006 | 618010206
618 | 1 | 3 | 1 | 2c | O2 concentration | 618010001 | 618010301
618 | 1 | 4 | 2 | 3U | O2 flux per volume | 618010002 | 618010402
618 | 1 | 5 | 3 | 4G | Specific flux | 618010003 | 618010503
618 | 1 | 6 | 4 | 5S | Flux control ratio | 618010004 | 618010604
618 | 1 | 7 | 5 | 6Oct | Specific flux (mt) | 618010005 | 618010705
618 | 1 | 8 | 6 | 7Rot | FCR (mt: ROX-corr.) | 618010006 | 618010806
618 | 1 | 9 | 1 | 8Gp | O2 concentration | 618010001 | 618010901
618 | 1 | 10 | 2 | 9Ama | O2 flux per volume | 618010002 | 618011002
618 | 1 | 11 | 3 | 10Tm | Specific flux | 618010003 | 618011103
618 | 1 | 12 | 4 | 11Azd | Flux control ratio | 618010004 | 618011204
619 | 1 | 0 | 5 | 1pfi | Specific flux (mt) | 619010005 | 619010005
619 | 1 | 1 | 6 | 1PM | FCR (mt: ROX-corr.) | 619010006 | 619010106
619 | 1 | 2 | 1 | 2D | O2 concentration | 619010001 | 619010201
619 | 1 | 3 | 2 | 2c | O2 flux per volume | 619010002 | 619010302
619 | 1 | 4 | 3 | 3U | Specific flux | 619010003 | 619010403
619 | 1 | 5 | 4 | 4G | Flux control ratio | 619010004 | 619010504
619 | 1 | 6 | 5 | 5S | Specific flux (mt) | 619010005 | 619010605
619 | 1 | 7 | 6 | 6Oct | FCR (mt: ROX-corr.) | 619010006 | 619010706
619 | 1 | 8 | 1 | 7Rot | O2 concentration | 619010001 | 619010801
619 | 1 | 9 | 2 | 8Gp | O2 flux per volume | 619010002 | 619010902
619 | 1 | 10 | 3 | 9Ama | Specific flux | 619010003 | 619011003
619 | 1 | 11 | 4 | 10Tm | Flux control ratio | 619010004 | 619011104
619 | 1 | 12 | 5 | 11Azd | Specific flux (mt) | 619010005 | 619011205
620 | 1 | 0 | 6 | 1pfi | FCR (mt: ROX-corr.) | 620010006 | 620010006
620 | 1 | 1 | 1 | 1PM | O2 concentration | 620010001 | 620010101
620 | 1 | 2 | 2 | 2D | O2 flux per volume | 620010002 | 620010202
620 | 1 | 3 | 3 | 2c | Specific flux | 620010003 | 620010303
620 | 1 | 4 | 4 | 3U | Flux control ratio | 620010004 | 620010404
620 | 1 | 5 | 5 | 4G | Specific flux (mt) | 620010005 | 620010505
620 | 1 | 6 | 6 | 5S | FCR (mt: ROX-corr.) | 620010006 | 620010606
620 | 1 | 7 | 1 | 6Oct | O2 concentration | 620010001 | 620010701
620 | 1 | 8 | 2 | 7Rot | O2 flux per volume | 620010002 | 620010802
620 | 1 | 9 | 3 | 8Gp | Specific flux | 620010003 | 620010903
620 | 1 | 10 | 4 | 9Ama | Flux control ratio | 620010004 | 620011004
620 | 1 | 11 | 5 | 10Tm | Specific flux (mt) | 620010005 | 620011105
620 | 1 | 12 | 6 | 11Azd | FCR (mt: ROX-corr.) | 620010006 | 620011206
621 | 1 | 0 | 1 | 1pfi | O2 concentration | 621010001 | 621010001
621 | 1 | 1 | 2 | 1PM | O2 flux per volume | 621010002 | 621010102
621 | 1 | 2 | 3 | 2D | Specific flux | 621010003 | 621010203
621 | 1 | 3 | 4 | 2c | Flux control ratio | 621010004 | 621010304
621 | 1 | 4 | 5 | 3U | Specific flux (mt) | 621010005 | 621010405
621 | 1 | 5 | 6 | 4G | FCR (mt: ROX-corr.) | 621010006 | 621010506
621 | 1 | 6 | 1 | 5S | O2 concentration | 621010001 | 621010601
621 | 1 | 7 | 2 | 6Oct | O2 flux per volume | 621010002 | 621010702
621 | 1 | 8 | 3 | 7Rot | Specific flux | 621010003 | 621010803
621 | 1 | 9 | 4 | 8Gp | Flux control ratio | 621010004 | 621010904
621 | 1 | 10 | 5 | 9Ama | Specific flux (mt) | 621010005 | 621011005
621 | 1 | 11 | 6 | 10Tm | FCR (mt: ROX-corr.) | 621010006 | 621011106
621 | 1 | 12 | 1 | 11Azd | O2 concentration | 621010001 | 621011201
622 | 1 | 0 | 2 | 1pfi | O2 flux per volume | 622010002 | 622010002
622 | 1 | 1 | 3 | 1PM | Specific flux | 622010003 | 622010103
622 | 1 | 2 | 4 | 2D | Flux control ratio | 622010004 | 622010204
622 | 1 | 3 | 5 | 2c | Specific flux (mt) | 622010005 | 622010305
622 | 1 | 4 | 6 | 3U | FCR (mt: ROX-corr.) | 622010006 | 622010406
622 | 1 | 5 | 1 | 4G | O2 concentration | 622010001 | 622010501
622 | 1 | 6 | 2 | 5S | O2 flux per volume | 622010002 | 622010602
622 | 1 | 7 | 3 | 6Oct | Specific flux | 622010003 | 622010703
622 | 1 | 8 | 4 | 7Rot | Flux control ratio | 622010004 | 622010804
622 | 1 | 9 | 5 | 8Gp | Specific flux (mt) | 622010005 | 622010905
622 | 1 | 10 | 6 | 9Ama | FCR (mt: ROX-corr.) | 622010006 | 622011006
622 | 1 | 11 | 1 | 10Tm | O2 concentration | 622010001 | 622011101
622 | 1 | 12 | 2 | 11Azd | O2 flux per volume | 622010002 | 622011202
623 | 1 | 0 | 3 | 1pfi | Specific flux | 623010003 | 623010003
623 | 1 | 1 | 4 | 1PM | Flux control ratio | 623010004 | 623010104
623 | 1 | 2 | 5 | 2D | Specific flux (mt) | 623010005 | 623010205
623 | 1 | 3 | 6 | 2c | FCR (mt: ROX-corr.) | 623010006 | 623010306
623 | 1 | 4 | 1 | 3U | O2 concentration | 623010001 | 623010401
623 | 1 | 5 | 2 | 4G | O2 flux per volume | 623010002 | 623010502
623 | 1 | 6 | 3 | 5S | Specific flux | 623010003 | 623010603
623 | 1 | 7 | 4 | 6Oct | Flux control ratio | 623010004 | 623010704
623 | 1 | 8 | 5 | 7Rot | Specific flux (mt) | 623010005 | 623010805
623 | 1 | 9 | 6 | 8Gp | FCR (mt: ROX-corr.) | 623010006 | 623010906
623 | 1 | 10 | 1 | 9Ama | O2 concentration | 623010001 | 623011001
623 | 1 | 11 | 2 | 10Tm | O2 flux per volume | 623010002 | 623011102
623 | 1 | 12 | 3 | 11Azd | Specific flux | 623010003 | 623011203
624 | 1 | 0 | 4 | 1pfi | Flux control ratio | 624010004 | 624010004
624 | 1 | 1 | 5 | 1PM | Specific flux (mt) | 624010005 | 624010105
624 | 1 | 2 | 6 | 2D | FCR (mt: ROX-corr.) | 624010006 | 624010206
624 | 1 | 3 | 1 | 2c | O2 concentration | 624010001 | 624010301
624 | 1 | 4 | 2 | 3U | O2 flux per volume | 624010002 | 624010402
624 | 1 | 5 | 3 | 4G | Specific flux | 624010003 | 624010503
624 | 1 | 6 | 4 | 5S | Flux control ratio | 624010004 | 624010604
624 | 1 | 7 | 5 | 6Oct | Specific flux (mt) | 624010005 | 624010705
624 | 1 | 8 | 6 | 7Rot | FCR (mt: ROX-corr.) | 624010006 | 624010806
624 | 1 | 9 | 1 | 8Gp | O2 concentration | 624010001 | 624010901
624 | 1 | 10 | 2 | 9Ama | O2 flux per volume | 624010002 | 624011002
624 | 1 | 11 | 3 | 10Tm | Specific flux | 624010003 | 624011103
624 | 1 | 12 | 4 | 11Azd | Flux control ratio | 624010004 | 624011204
625 | 1 | 0 | 5 | 1pfi | Specific flux (mt) | 625010005 | 625010005
625 | 1 | 1 | 6 | 1PM | FCR (mt: ROX-corr.) | 625010006 | 625010106
625 | 1 | 2 | 1 | 2D | O2 concentration | 625010001 | 625010201
625 | 1 | 3 | 2 | 2c | O2 flux per volume | 625010002 | 625010302
625 | 1 | 4 | 3 | 3U | Specific flux | 625010003 | 625010403
625 | 1 | 5 | 4 | 4G | Flux control ratio | 625010004 | 625010504
625 | 1 | 6 | 5 | 5S | Specific flux (mt) | 625010005 | 625010605
625 | 1 | 7 | 6 | 6Oct | FCR (mt: ROX-corr.) | 625010006 | 625010706
625 | 1 | 8 | 1 | 7Rot | O2 concentration | 625010001 | 625010801
625 | 1 | 9 | 2 | 8Gp | O2 flux per volume | 625010002 | 625010902
625 | 1 | 10 | 3 | 9Ama | Specific flux | 625010003 | 625011003
625 | 1 | 11 | 4 | 10Tm | Flux control ratio | 625010004 | 625011104
625 | 1 | 12 | 5 | 11Azd | Specific flux (mt) | 625010005 | 625011205
626 | 1 | 0 | 6 | 1pfi | FCR (mt: ROX-corr.) | 626010006 | 626010006
626 | 1 | 1 | 1 | 1PM | O2 concentration | 626010001 | 626010101
626 | 1 | 2 | 2 | 2D | O2 flux per volume | 626010002 | 626010202
626 | 1 | 3 | 3 | 2c | Specific flux | 626010003 | 626010303
626 | 1 | 4 | 4 | 3U | Flux control ratio | 626010004 | 626010404
626 | 1 | 5 | 5 | 4G | Specific flux (mt) | 626010005 | 626010505
626 | 1 | 6 | 6 | 5S | FCR (mt: ROX-corr.) | 626010006 | 626010606
626 | 1 | 7 | 1 | 6Oct | O2 concentration | 626010001 | 626010701
626 | 1 | 8 | 2 | 7Rot | O2 flux per volume | 626010002 | 626010802
626 | 1 | 9 | 3 | 8Gp | Specific flux | 626010003 | 626010903
626 | 1 | 10 | 4 | 9Ama | Flux control ratio | 626010004 | 626011004
626 | 1 | 11 | 5 | 10Tm | Specific flux (mt) | 626010005 | 626011105
626 | 1 | 12 | 6 | 11Azd | FCR (mt: ROX-corr.) | 626010006 | 626011206
627 | 1 | 0 | 1 | 1pfi | O2 concentration | 627010001 | 627010001
627 | 1 | 1 | 2 | 1PM | O2 flux per volume | 627010002 | 627010102
627 | 1 | 2 | 3 | 2D | Specific flux | 627010003 | 627010203
627 | 1 | 3 | 4 | 2c | Flux control ratio | 627010004 | 627010304
627 | 1 | 4 | 5 | 3U | Specific flux (mt) | 627010005 | 627010405
627 | 1 | 5 | 6 | 4G | FCR (mt: ROX-corr.) | 627010006 | 627010506
627 | 1 | 6 | 1 | 5S | O2 concentration | 627010001 | 627010601
627 | 1 | 7 | 2 | 6Oct | O2 flux per volume | 627010002 | 627010702
627 | 1 | 8 | 3 | 7Rot | Specific flux | 627010003 | 627010803
627 | 1 | 9 | 4 | 8Gp | Flux control ratio | 627010004 | 627010904
627 | 1 | 10 | 5 | 9Ama | Specific flux (mt) | 627010005 | 627011005
627 | 1 | 11 | 6 | 10Tm | FCR (mt: ROX-corr.) | 627010006 | 627011106
627 | 1 | 12 | 1 | 11Azd | O2 concentration | 627010001 | 627011201
628 | 1 | 0 | 2 | 1pfi | O2 flux per volume | 628010002 | 628010002
628 | 1 | 1 | 3 | 1PM | Specific flux | 628010003 | 628010103
628 | 1 | 2 | 4 | 2D | Flux control ratio | 628010004 | 628010204
628 | 1 | 3 | 5 | 2c | Specific flux (mt) | 628010005 | 628010305
628 | 1 | 4 | 6 | 3U | FCR (mt: ROX-corr.) | 628010006 | 628010406
628 | 1 | 5 | 1 | 4G | O2 concentration | 628010001 | 628010501
628 | 1 | 6 | 2 | 5S | O2 flux per volume | 628010002 | 628010602
628 | 1 | 7 | 3 | 6Oct | Specific flux | 628010003 | 628010703
628 | 1 | 8 | 4 | 7Rot | Flux control ratio | 628010004 | 628010804
628 | 1 | 9 | 5 | 8Gp | Specific flux (mt) | 628010005 | 628010905
628 | 1 | 10 | 6 | 9Ama | FCR (mt: ROX-corr.) | 628010006 | 628011006
628 | 1 | 11 | 1 | 10Tm | O2 concentration | 628010001 | 628011101
628 | 1 | 12 | 2 | 11Azd | O2 flux per volume | 628010002 | 628011202
629 | 1 | 0 | 3 | 1pfi | Specific flux | 629010003 | 629010003
629 | 1 | 1 | 4 | 1PM | Flux control ratio | 629010004 | 629010104
629 | 1 | 2 | 5 | 2D | Specific flux (mt) | 629010005 | 629010205
629 | 1 | 3 | 6 | 2c | FCR (mt: ROX-corr.) | 629010006 | 629010306
629 | 1 | 4 | 1 | 3U | O2 concentration | 629010001 | 629010401
629 | 1 | 5 | 2 | 4G | O2 flux per volume | 629010002 | 629010502
629 | 1 | 6 | 3 | 5S | Specific flux | 629010003 | 629010603
629 | 1 | 7 | 4 | 6Oct | Flux control ratio | 629010004 | 629010704
629 | 1 | 8 | 5 | 7Rot | Specific flux (mt) | 629010005 | 629010805
629 | 1 | 9 | 6 | 8Gp | FCR (mt: ROX-corr.) | 629010006 | 629010906
629 | 1 | 10 | 1 | 9Ama | O2 concentration | 629010001 | 629011001
629 | 1 | 11 | 2 | 10Tm | O2 flux per volume | 629010002 | 629011102
629 | 1 | 12 | 3 | 11Azd | Specific flux | 629010003 | 629011203
630 | 1 | 0 | 4 | 1pfi | Flux control ratio | 630010004 | 630010004
630 | 1 | 1 | 5 | 1PM | Specific flux (mt) | 630010005 | 630010105
630 | 1 | 2 | 6 | 2D | FCR (mt: ROX-corr.) | 630010006 | 630010206
630 | 1 | 3 | 1 | 2c | O2 concentration | 630010001 | 630010301
630 | 1 | 4 | 2 | 3U | O2 flux per volume | 630010002 | 630010402
630 | 1 | 5 | 3 | 4G | Specific flux | 630010003 | 630010503
630 | 1 | 6 | 4 | 5S | Flux control ratio | 630010004 | 630010604
630 | 1 | 7 | 5 | 6Oct | Specific flux (mt) | 630010005 | 630010705
630 | 1 | 8 | 6 | 7Rot | FCR (mt: ROX-corr.) | 630010006 | 630010806
630 | 1 | 9 | 1 | 8Gp | O2 concentration | 630010001 | 630010901
630 | 1 | 10 | 2 | 9Ama | O2 flux per volume | 630010002 | 630011002
630 | 1 | 11 | 3 | 10Tm | Specific flux | 630010003 | 630011103
630 | 1 | 12 | 4 | 11Azd | Flux control ratio | 630010004 | 630011204
631 | 1 | 0 | 5 | 1pfi | Specific flux (mt) | 631010005 | 631010005
631 | 1 | 1 | 6 | 1PM | FCR (mt: ROX-corr.) | 631010006 | 631010106
631 | 1 | 2 | 1 | 2D | O2 concentration | 631010001 | 631010201
631 | 1 | 3 | 2 | 2c | O2 flux per volume | 631010002 | 631010302
631 | 1 | 4 | 3 | 3U | Specific flux | 631010003 | 631010403
631 | 1 | 5 | 4 | 4G | Flux control ratio | 631010004 | 631010504
631 | 1 | 6 | 5 | 5S | Specific flux (mt) | 631010005 | 631010605
631 | 1 | 7 | 6 | 6Oct | FCR (mt: ROX-corr.) | 631010006 | 631010706
631 | 1 | 8 | 1 | 7Rot | O2 concentration | 631010001 | 631010801
631 | 1 | 9 | 2 | 8Gp | O2 flux per volume | 631010002 | 631010902
631 | 1 | 10 | 3 | 9Ama | Specific flux | 631010003 | 631011003
631 | 1 | 11 | 4 | 10Tm | Flux control ratio | 631010004 | 631011104
631 | 1 | 12 | 5 | 11Azd | Specific flux (mt) | 631010005 | 631011205
632 | 1 | 0 | 6 | 1pfi | FCR (mt: ROX-corr.) | 632010006 | 632010006
632 | 1 | 1 | 1 | 1PM | O2 concentration | 632010001 | 632010101
632 | 1 | 2 | 2 | 2D | O2 flux per volume | 632010002 | 632010202
632 | 1 | 3 | 3 | 2c | Specific flux | 632010003 | 632010303
632 | 1 | 4 | 4 | 3U | Flux control ratio | 632010004 | 632010404
632 | 1 | 5 | 5 | 4G | Specific flux (mt) | 632010005 | 632010505
632 | 1 | 6 | 6 | 5S | FCR (mt: ROX-corr.) | 632010006 | 632010606
632 | 1 | 7 | 1 | 6Oct | O2 concentration | 632010001 | 632010701
632 | 1 | 8 | 2 | 7Rot | O2 flux per volume | 632010002 | 632010802
632 | 1 | 9 | 3 | 8Gp | Specific flux | 632010003 | 632010903
632 | 1 | 10 | 4 | 9Ama | Flux control ratio | 632010004 | 632011004
632 | 1 | 11 | 5 | 10Tm | Specific flux (mt) | 632010005 | 632011105
632 | 1 | 12 | 6 | 11Azd | FCR (mt: ROX-corr.) | 632010006 | 632011206
633 | 1 | 0 | 1 | 1pfi | O2 concentration | 633010001 | 633010001
633 | 1 | 1 | 2 | 1PM | O2 flux per volume | 633010002 | 633010102
633 | 1 | 2 | 3 | 2D | Specific flux | 633010003 | 633010203
633 | 1 | 3 | 4 | 2c | Flux control ratio | 633010004 | 633010304
633 | 1 | 4 | 5 | 3U | Specific flux (mt) | 633010005 | 633010405
633 | 1 | 5 | 6 | 4G | FCR (mt: ROX-corr.) | 633010006 | 633010506
633 | 1 | 6 | 1 | 5S | O2 concentration | 633010001 | 633010601
633 | 1 | 7 | 2 | 6Oct | O2 flux per volume | 633010002 | 633010702
633 | 1 | 8 | 3 | 7Rot | Specific flux | 633010003 | 633010803
633 | 1 | 9 | 4 | 8Gp | Flux control ratio | 633010004 | 633010904
633 | 1 | 10 | 5 | 9Ama | Specific flux (mt) | 633010005 | 633011005
633 | 1 | 11 | 6 | 10Tm | FCR (mt: ROX-corr.) | 633010006 | 633011106
633 | 1 | 12 | 1 | 11Azd | O2 concentration | 633010001 | 633011201
634 | 1 | 0 | 2 | 1pfi | O2 flux per volume | 634010002 | 634010002
634 | 1 | 1 | 3 | 1PM | Specific flux | 634010003 | 634010103
634 | 1 | 2 | 4 | 2D | Flux control ratio | 634010004 | 634010204
634 | 1 | 3 | 5 | 2c | Specific flux (mt) | 634010005 | 634010305
634 | 1 | 4 | 6 | 3U | FCR (mt: ROX-corr.) | 634010006 | 634010406
634 | 1 | 5 | 1 | 4G | O2 concentration | 634010001 | 634010501
634 | 1 | 6 | 2 | 5S | O2 flux per volume | 634010002 | 634010602
634 | 1 | 7 | 3 | 6Oct | Specific flux | 634010003 | 634010703
634 | 1 | 8 | 4 | 7Rot | Flux control ratio | 634010004 | 634010804
634 | 1 | 9 | 5 | 8Gp | Specific flux (mt) | 634010005 | 634010905
634 | 1 | 10 | 6 | 9Ama | FCR (mt: ROX-corr.) | 634010006 | 634011006
634 | 1 | 11 | 1 | 10Tm | O2 concentration | 634010001 | 634011101
634 | 1 | 12 | 2 | 11Azd | O2 flux per volume | 634010002 | 634011202
635 | 1 | 0 | 3 | 1pfi | Specific flux | 635010003 | 635010003
635 | 1 | 1 | 4 | 1PM | Flux control ratio | 635010004 | 635010104
635 | 1 | 2 | 5 | 2D | Specific flux (mt) | 635010005 | 635010205
635 | 1 | 3 | 6 | 2c | FCR (mt: ROX-corr.) | 635010006 | 635010306
635 | 1 | 4 | 1 | 3U | O2 concentration | 635010001 | 635010401
635 | 1 | 5 | 2 | 4G | O2 flux per volume | 635010002 | 635010502
635 | 1 | 6 | 3 | 5S | Specific flux | 635010003 | 635010603
635 | 1 | 7 | 4 | 6Oct | Flux control ratio | 635010004 | 635010704
635 | 1 | 8 | 5 | 7Rot | Specific flux (mt) | 635010005 | 635010805
635 | 1 | 9 | 6 | 8Gp | FCR (mt: ROX-corr.) | 635010006 | 635010906
635 | 1 | 10 | 1 | 9Ama | O2 concentration | 635010001 | 635011001
635 | 1 | 11 | 2 | 10Tm | O2 flux per volume | 635010002 | 635011102
635 | 1 | 12 | 3 | 11Azd | Specific flux | 635010003 | 635011203
636 | 1 | 0 | 4 | 1pfi | Flux control ratio | 636010004 | 636010004
636 | 1 | 1 | 5 | 1PM | Specific flux (mt) | 636010005 | 636010105
636 | 1 | 2 | 6 | 2D | FCR (mt: ROX-corr.) | 636010006 | 636010206
636 | 1 | 3 | 1 | 2c | O2 concentration | 636010001 | 636010301
636 | 1 | 4 | 2 | 3U | O2 flux per volume | 636010002 | 636010402
636 | 1 | 5 | 3 | 4G | Specific flux | 636010003 | 636010503
636 | 1 | 6 | 4 | 5S | Flux control ratio | 636010004 | 636010604
636 | 1 | 7 | 5 | 6Oct | Specific flux (mt) | 636010005 | 636010705
636 | 1 | 8 | 6 | 7Rot | FCR (mt: ROX-corr.) | 636010006 | 636010806
636 | 1 | 9 | 1 | 8Gp | O2 concentration | 636010001 | 636010901
636 | 1 | 10 | 2 | 9Ama | O2 flux per volume | 636010002 | 636011002
636 | 1 | 11 | 3 | 10Tm | Specific flux | 636010003 | 636011103
636 | 1 | 12 | 4 | 11Azd | Flux control ratio | 636010004 | 636011204
637 | 1 | 0 | 5 | 1pfi | Specific flux (mt) | 637010005 | 637010005
637 | 1 | 1 | 6 | 1PM | FCR (mt: ROX-corr.) | 637010006 | 637010106
637 | 1 | 2 | 1 | 2D | O2 concentration | 637010001 | 637010201
637 | 1 | 3 | 2 | 2c | O2 flux per volume | 637010002 | 637010302
637 | 1 | 4 | 3 | 3U | Specific flux | 637010003 | 637010403
637 | 1 | 5 | 4 | 4G | Flux control ratio | 637010004 | 637010504
637 | 1 | 6 | 5 | 5S | Specific flux (mt) | 637010005 | 637010605
637 | 1 | 7 | 6 | 6Oct | FCR (mt: ROX-corr.) | 637010006 | 637010706
637 | 1 | 8 | 1 | 7Rot | O2 concentration | 637010001 | 637010801
637 | 1 | 9 | 2 | 8Gp | O2 flux per volume | 637010002 | 637010902
637 | 1 | 10 | 3 | 9Ama | Specific flux | 637010003 | 637011003
637 | 1 | 11 | 4 | 10Tm | Flux control ratio | 637010004 | 637011104
637 | 1 | 12 | 5 | 11Azd | Specific flux (mt) | 637010005 | 637011205
638 | 1 | 0 | 6 | 1pfi | FCR (mt: ROX-corr.) | 638010006 | 638010006
638 | 1 | 1 | 1 | 1PM | O2 concentration | 638010001 | 638010101
638 | 1 | 2 | 2 | 2D | O2 flux per volume | 638010002 | 638010202
638 | 1 | 3 | 3 | 2c | Specific flux | 638010003 | 638010303
638 | 1 | 4 | 4 | 3U | Flux control ratio | 638010004 | 638010404
638 | 1 | 5 | 5 | 4G | Specific flux (mt) | 638010005 | 638010505
638 | 1 | 6 | 6 | 5S | FCR (mt: ROX-corr.) | 638010006 | 638010606
638 | 1 | 7 | 1 | 6Oct | O2 concentration | 638010001 | 638010701
638 | 1 | 8 | 2 | 7Rot | O2 flux per volume | 638010002 | 638010802
638 | 1 | 9 | 3 | 8Gp | Specific flux | 638010003 | 638010903
638 | 1 | 10 | 4 | 9Ama | Flux control ratio | 638010004 | 638011004
638 | 1 | 11 | 5 | 10Tm | Specific flux (mt) | 638010005 | 638011105
638 | 1 | 12 | 6 | 11Azd | FCR (mt: ROX-corr.) | 638010006 | 638011206
639 | 1 | 0 | 1 | 1pfi | O2 concentration | 639010001 | 639010001
639 | 1 | 1 | 2 | 1PM | O2 flux per volume | 639010002 | 639010102
639 | 1 | 2 | 3 | 2D | Specific flux | 639010003 | 639010203
639 | 1 | 3 | 4 | 2c | Flux control ratio | 639010004 | 639010304
639 | 1 | 4 | 5 | 3U | Specific flux (mt) | 639010005 | 639010405
639 | 1 | 5 | 6 | 4G | FCR (mt: ROX-corr.) | 639010006 | 639010506
639 | 1 | 6 | 1 | 5S | O2 concentration | 639010001 | 639010601
639 | 1 | 7 | 2 | 6Oct | O2 flux per volume | 639010002 | 639010702
639 | 1 | 8 | 3 | 7Rot | Specific flux | 639010003 | 639010803
639 | 1 | 9 | 4 | 8Gp | Flux control ratio | 639010004 | 639010904
639 | 1 | 10 | 5 | 9Ama | Specific flux (mt) | 639010005 | 639011005
639 | 1 | 11 | 6 | 10Tm | FCR (mt: ROX-corr.) | 639010006 | 639011106
639 | 1 | 12 | 1 | 11Azd | O2 concentration | 639010001 | 639011201
640 | 1 | 0 | 2 | 1pfi | O2 flux per volume | 640010002 | 640010002
640 | 1 | 1 | 3 | 1PM | Specific flux | 640010003 | 640010103
640 | 1 | 2 | 4 | 2D | Flux control ratio | 640010004 | 640010204
640 | 1 | 3 | 5 | 2c | Specific flux (mt) | 640010005 | 640010305
640 | 1 | 4 | 6 | 3U | FCR (mt: ROX-corr.) | 640010006 | 640010406
640 | 1 | 5 | 1 | 4G | O2 concentration | 640010001 | 640010501
640 | 1 | 6 | 2 | 5S | O2 flux per volume | 640010002 | 640010602
640 | 1 | 7 | 3 | 6Oct | Specific flux | 640010003 | 640010703
640 | 1 | 8 | 4 | 7Rot | Flux control ratio | 640010004 | 640010804
640 | 1 | 9 | 5 | 8Gp | Specific flux (mt) | 640010005 | 640010905
640 | 1 | 10 | 6 | 9Ama | FCR (mt: ROX-corr.) | 640010006 | 640011006
640 | 1 | 11 | 1 | 10Tm | O2 concentration | 640010001 | 640011101
640 | 1 | 12 | 2 | 11Azd | O2 flux per volume | 640010002 | 640011202
641 | 1 | 0 | 3 | 1pfi | Specific flux | 641010003 | 641010003
641 | 1 | 1 | 4 | 1PM | Flux control ratio | 641010004 | 641010104
641 | 1 | 2 | 5 | 2D | Specific flux (mt) | 641010005 | 641010205
641 | 1 | 3 | 6 | 2c | FCR (mt: ROX-corr.) | 641010006 | 641010306
641 | 1 | 4 | 1 | 3U | O2 concentration | 641010001 | 641010401
641 | 1 | 5 | 2 | 4G | O2 flux per volume | 641010002 | 641010502
641 | 1 | 6 | 3 | 5S | Specific flux | 641010003 | 641010603
641 | 1 | 7 | 4 | 6Oct | Flux control ratio | 641010004 | 641010704
641 | 1 | 8 | 5 | 7Rot | Specific flux (mt) | 641010005 | 641010805
641 | 1 | 9 | 6 | 8Gp | FCR (mt: ROX-corr.) | 641010006 | 641010906
641 | 1 | 10 | 1 | 9Ama | O2 concentration | 641010001 | 641011001
641 | 1 | 11 | 2 | 10Tm | O2 flux per volume | 641010002 | 641011102
641 | 1 | 12 | 3 | 11Azd | Specific flux | 641010003 | 641011203
642 | 1 | 0 | 4 | 1pfi | Flux control ratio | 642010004 | 642010004
642 | 1 | 1 | 5 | 1PM | Specific flux (mt) | 642010005 | 642010105
642 | 1 | 2 | 6 | 2D | FCR (mt: ROX-corr.) | 642010006 | 642010206
642 | 1 | 3 | 1 | 2c | O2 concentration | 642010001 | 642010301
642 | 1 | 4 | 2 | 3U | O2 flux per volume | 642010002 | 642010402
642 | 1 | 5 | 3 | 4G | Specific flux | 642010003 | 642010503
642 | 1 | 6 | 4 | 5S | Flux control ratio | 642010004 | 642010604
642 | 1 | 7 | 5 | 6Oct | Specific flux (mt) | 642010005 | 642010705
642 | 1 | 8 | 6 | 7Rot | FCR (mt: ROX-corr.) | 642010006 | 642010806
642 | 1 | 9 | 1 | 8Gp | O2 concentration | 642010001 | 642010901
642 | 1 | 10 | 2 | 9Ama | O2 flux per volume | 642010002 | 642011002
642 | 1 | 11 | 3 | 10Tm | Specific flux | 642010003 | 642011103
642 | 1 | 12 | 4 | 11Azd | Flux control ratio | 642010004 | 642011204
643 | 1 | 0 | 5 | 1pfi | Specific flux (mt) | 643010005 | 643010005
643 | 1 | 1 | 6 | 1PM | FCR (mt: ROX-corr.) | 643010006 | 643010106
643 | 1 | 2 | 1 | 2D | O2 concentration | 643010001 | 643010201
643 | 1 | 3 | 2 | 2c | O2 flux per volume | 643010002 | 643010302
643 | 1 | 4 | 3 | 3U | Specific flux | 643010003 | 643010403
643 | 1 | 5 | 4 | 4G | Flux control ratio | 643010004 | 643010504
643 | 1 | 6 | 5 | 5S | Specific flux (mt) | 643010005 | 643010605
643 | 1 | 7 | 6 | 6Oct | FCR (mt: ROX-corr.) | 643010006 | 643010706
643 | 1 | 8 | 1 | 7Rot | O2 concentration | 643010001 | 643010801
643 | 1 | 9 | 2 | 8Gp | O2 flux per volume | 643010002 | 643010902
643 | 1 | 10 | 3 | 9Ama | Specific flux | 643010003 | 643011003
643 | 1 | 11 | 4 | 10Tm | Flux control ratio | 643010004 | 643011104
643 | 1 | 12 | 5 | 11Azd | Specific flux (mt) | 643010005 | 643011205
644 | 1 | 0 | 6 | 1pfi | FCR (mt: ROX-corr.) | 644010006 | 644010006
644 | 1 | 1 | 1 | 1PM | O2 concentration | 644010001 | 644010101
644 | 1 | 2 | 2 | 2D | O2 flux per volume | 644010002 | 644010202
644 | 1 | 3 | 3 | 2c | Specific flux | 644010003 | 644010303
644 | 1 | 4 | 4 | 3U | Flux control ratio | 644010004 | 644010404
644 | 1 | 5 | 5 | 4G | Specific flux (mt) | 644010005 | 644010505
644 | 1 | 6 | 6 | 5S | FCR (mt: ROX-corr.) | 644010006 | 644010606
644 | 1 | 7 | 1 | 6Oct | O2 concentration | 644010001 | 644010701
644 | 1 | 8 | 2 | 7Rot | O2 flux per volume | 644010002 | 644010802
644 | 1 | 9 | 3 | 8Gp | Specific flux | 644010003 | 644010903
644 | 1 | 10 | 4 | 9Ama | Flux control ratio | 644010004 | 644011004
644 | 1 | 11 | 5 | 10Tm | Specific flux (mt) | 644010005 | 644011105
644 | 1 | 12 | 6 | 11Azd | FCR (mt: ROX-corr.) | 644010006 | 644011206
645 | 1 | 0 | 1 | 1pfi | O2 concentration | 645010001 | 645010001
645 | 1 | 1 | 2 | 1PM | O2 flux per volume | 645010002 | 645010102
645 | 1 | 2 | 3 | 2D | Specific flux | 645010003 | 645010203
645 | 1 | 3 | 4 | 2c | Flux control ratio | 645010004 | 645010304
645 | 1 | 4 | 5 | 3U | Specific flux (mt) | 645010005 | 645010405
645 | 1 | 5 | 6 | 4G | FCR (mt: ROX-corr.) | 645010006 | 645010506
645 | 1 | 6 | 1 | 5S | O2 concentration | 645010001 | 645010601
645 | 1 | 7 | 2 | 6Oct | O2 flux per volume | 645010002 | 645010702
645 | 1 | 8 | 3 | 7Rot | Specific flux | 645010003 | 645010803
645 | 1 | 9 | 4 | 8Gp | Flux control ratio | 645010004 | 645010904
645 | 1 | 10 | 5 | 9Ama | Specific flux (mt) | 645010005 | 645011005
645 | 1 | 11 | 6 | 10Tm | FCR (mt: ROX-corr.) | 645010006 | 645011106
645 | 1 | 12 | 1 | 11Azd | O2 concentration | 645010001 | 645011201
646 | 1 | 0 | 2 | 1pfi | O2 flux per volume | 646010002 | 646010002
646 | 1 | 1 | 3 | 1PM | Specific flux | 646010003 | 646010103
646 | 1 | 2 | 4 | 2D | Flux control ratio | 646010004 | 646010204
646 | 1 | 3 | 5 | 2c | Specific flux (mt) | 646010005 | 646010305
646 | 1 | 4 | 6 | 3U | FCR (mt: ROX-corr.) | 646010006 | 646010406
646 | 1 | 5 | 1 | 4G | O2 concentration | 646010001 | 646010501
646 | 1 | 6 | 2 | 5S | O2 flux per volume | 646010002 | 646010602
646 | 1 | 7 | 3 | 6Oct | Specific flux | 646010003 | 646010703
646 | 1 | 8 | 4 | 7Rot | Flux control ratio | 646010004 | 646010804
646 | 1 | 9 | 5 | 8Gp | Specific flux (mt) | 646010005 | 646010905
646 | 1 | 10 | 6 | 9Ama | FCR (mt: ROX-corr.) | 646010006 | 646011006
646 | 1 | 11 | 1 | 10Tm | O2 concentration | 646010001 | 646011101
646 | 1 | 12 | 2 | 11Azd | O2 flux per volume | 646010002 | 646011202
647 | 1 | 0 | 3 | 1pfi | Specific flux | 647010003 | 647010003
647 | 1 | 1 | 4 | 1PM | Flux control ratio | 647010004 | 647010104
647 | 1 | 2 | 5 | 2D | Specific flux (mt) | 647010005 | 647010205
647 | 1 | 3 | 6 | 2c | FCR (mt: ROX-corr.) | 647010006 | 647010306
647 | 1 | 4 | 1 | 3U | O2 concentration | 647010001 | 647010401
647 | 1 | 5 | 2 | 4G | O2 flux per volume | 647010002 | 647010502
647 | 1 | 6 | 3 | 5S | Specific flux | 647010003 | 647010603
647 | 1 | 7 | 4 | 6Oct | Flux control ratio | 647010004 | 647010704
647 | 1 | 8 | 5 | 7Rot | Specific flux (mt) | 647010005 | 647010805
647 | 1 | 9 | 6 | 8Gp | FCR (mt: ROX-corr.) | 647010006 | 647010906
647 | 1 | 10 | 1 | 9Ama | O2 concentration | 647010001 | 647011001
647 | 1 | 11 | 2 | 10Tm | O2 flux per volume | 647010002 | 647011102
647 | 1 | 12 | 3 | 11Azd | Specific flux | 647010003 | 647011203
648 | 1 | 0 | 4 | 1pfi | Flux control ratio | 648010004 | 648010004
648 | 1 | 1 | 5 | 1PM | Specific flux (mt) | 648010005 | 648010105
648 | 1 | 2 | 6 | 2D | FCR (mt: ROX-corr.) | 648010006 | 648010206
648 | 1 | 3 | 1 | 2c | O2 concentration | 648010001 | 648010301
648 | 1 | 4 | 2 | 3U | O2 flux per volume | 648010002 | 648010402
648 | 1 | 5 | 3 | 4G | Specific flux | 648010003 | 648010503
648 | 1 | 6 | 4 | 5S | Flux control ratio | 648010004 | 648010604
648 | 1 | 7 | 5 | 6Oct | Specific flux (mt) | 648010005 | 648010705
648 | 1 | 8 | 6 | 7Rot | FCR (mt: ROX-corr.) | 648010006 | 648010806
648 | 1 | 9 | 1 | 8Gp | O2 concentration | 648010001 | 648010901
648 | 1 | 10 | 2 | 9Ama | O2 flux per volume | 648010002 | 648011002
648 | 1 | 11 | 3 | 10Tm | Specific flux | 648010003 | 648011103
648 | 1 | 12 | 4 | 11Azd | Flux control ratio | 648010004 | 648011204
649 | 1 | 0 | 5 | 1pfi | Specific flux (mt) | 649010005 | 649010005
649 | 1 | 1 | 6 | 1PM | FCR (mt: ROX-corr.) | 649010006 | 649010106
649 | 1 | 2 | 1 | 2D | O2 concentration | 649010001 | 649010201
649 | 1 | 3 | 2 | 2c | O2 flux per volume | 649010002 | 649010302
649 | 1 | 4 | 3 | 3U | Specific flux | 649010003 | 649010403
649 | 1 | 5 | 4 | 4G | Flux control ratio | 649010004 | 649010504
649 | 1 | 6 | 5 | 5S | Specific flux (mt) | 649010005 | 649010605
649 | 1 | 7 | 6 | 6Oct | FCR (mt: ROX-corr.) | 649010006 | 649010706
649 | 1 | 8 | 1 | 7Rot | O2 concentration | 649010001 | 649010801
649 | 1 | 9 | 2 | 8Gp | O2 flux per volume | 649010002 | 649010902
649 | 1 | 10 | 3 | 9Ama | Specific flux | 649010003 | 649011003
649 | 1 | 11 | 4 | 10Tm | Flux control ratio | 649010004 | 649011104
649 | 1 | 12 | 5 | 11Azd | Specific flux (mt) | 649010005 | 649011205
650 | 1 | 0 | 6 | 1pfi | FCR (mt: ROX-corr.) | 650010006 | 650010006
650 | 1 | 1 | 1 | 1PM | O2 concentration | 650010001 | 650010101
650 | 1 | 2 | 2 | 2D | O2 flux per volume | 650010002 | 650010202
650 | 1 | 3 | 3 | 2c | Specific flux | 650010003 | 650010303
650 | 1 | 4 | 4 | 3U | Flux control ratio | 650010004 | 650010404
650 | 1 | 5 | 5 | 4G | Specific flux (mt) | 650010005 | 650010505
650 | 1 | 6 | 6 | 5S | FCR (mt: ROX-corr.) | 650010006 | 650010606
650 | 1 | 7 | 1 | 6Oct | O2 concentration | 650010001 | 650010701
650 | 1 | 8 | 2 | 7Rot | O2 flux per volume | 650010002 | 650010802
650 | 1 | 9 | 3 | 8Gp | Specific flux | 650010003 | 650010903
650 | 1 | 10 | 4 | 9Ama | Flux control ratio | 650010004 | 650011004
650 | 1 | 11 | 5 | 10Tm | Specific flux (mt) | 650010005 | 650011105
650 | 1 | 12 | 6 | 11Azd | FCR (mt: ROX-corr.) | 650010006 | 650011206
651 | 1 | 0 | 1 | 1pfi | O2 concentration | 651010001 | 651010001
651 | 1 | 1 | 2 | 1PM | O2 flux per volume | 651010002 | 651010102
651 | 1 | 2 | 3 | 2D | Specific flux | 651010003 | 651010203
651 | 1 | 3 | 4 | 2c | Flux control ratio | 651010004 | 651010304
651 | 1 | 4 | 5 | 3U | Specific flux (mt) | 651010005 | 651010405
651 | 1 | 5 | 6 | 4G | FCR (mt: ROX-corr.) | 651010006 | 651010506
651 | 1 | 6 | 1 | 5S | O2 concentration | 651010001 | 651010601
651 | 1 | 7 | 2 | 6Oct | O2 flux per volume | 651010002 | 651010702
651 | 1 | 8 | 3 | 7Rot | Specific flux | 651010003 | 651010803
651 | 1 | 9 | 4 | 8Gp | Flux control ratio | 651010004 | 651010904
651 | 1 | 10 | 5 | 9Ama | Specific flux (mt) | 651010005 | 651011005
651 | 1 | 11 | 6 | 10Tm | FCR (mt: ROX-corr.) | 651010006 | 651011106
651 | 1 | 12 | 1 | 11Azd | O2 concentration | 651010001 | 651011201
652 | 1 | 0 | 2 | 1pfi | O2 flux per volume | 652010002 | 652010002
652 | 1 | 1 | 3 | 1PM | Specific flux | 652010003 | 652010103
652 | 1 | 2 | 4 | 2D | Flux control ratio | 652010004 | 652010204
652 | 1 | 3 | 5 | 2c | Specific flux (mt) | 652010005 | 652010305
652 | 1 | 4 | 6 | 3U | FCR (mt: ROX-corr.) | 652010006 | 652010406
652 | 1 | 5 | 1 | 4G | O2 concentration | 652010001 | 652010501
652 | 1 | 6 | 2 | 5S | O2 flux per volume | 652010002 | 652010602
652 | 1 | 7 | 3 | 6Oct | Specific flux | 652010003 | 652010703
652 | 1 | 8 | 4 | 7Rot | Flux control ratio | 652010004 | 652010804
652 | 1 | 9 | 5 | 8Gp | Specific flux (mt) | 652010005 | 652010905
652 | 1 | 10 | 6 | 9Ama | FCR (mt: ROX-corr.) | 652010006 | 652011006
652 | 1 | 11 | 1 | 10Tm | O2 concentration | 652010001 | 652011101
652 | 1 | 12 | 2 | 11Azd | O2 flux per volume | 652010002 | 652011202
653 | 1 | 0 | 3 | 1pfi | Specific flux | 653010003 | 653010003
653 | 1 | 1 | 4 | 1PM | Flux control ratio | 653010004 | 653010104
653 | 1 | 2 | 5 | 2D | Specific flux (mt) | 653010005 | 653010205
653 | 1 | 3 | 6 | 2c | FCR (mt: ROX-corr.) | 653010006 | 653010306
653 | 1 | 4 | 1 | 3U | O2 concentration | 653010001 | 653010401
653 | 1 | 5 | 2 | 4G | O2 flux per volume | 653010002 | 653010502
653 | 1 | 6 | 3 | 5S | Specific flux | 653010003 | 653010603
653 | 1 | 7 | 4 | 6Oct | Flux control ratio | 653010004 | 653010704
653 | 1 | 8 | 5 | 7Rot | Specific flux (mt) | 653010005 | 653010805
653 | 1 | 9 | 6 | 8Gp | FCR (mt: ROX-corr.) | 653010006 | 653010906
653 | 1 | 10 | 1 | 9Ama | O2 concentration | 653010001 | 653011001
653 | 1 | 11 | 2 | 10Tm | O2 flux per volume | 653010002 | 653011102
653 | 1 | 12 | 3 | 11Azd | Specific flux | 653010003 | 653011203
654 | 1 | 0 | 4 | 1pfi | Flux control ratio | 654010004 | 654010004
654 | 1 | 1 | 5 | 1PM | Specific flux (mt) | 654010005 | 654010105
654 | 1 | 2 | 6 | 2D | FCR (mt: ROX-corr.) | 654010006 | 654010206
654 | 1 | 3 | 1 | 2c | O2 concentration | 654010001 | 654010301
654 | 1 | 4 | 2 | 3U | O2 flux per volume | 654010002 | 654010402
654 | 1 | 5 | 3 | 4G | Specific flux | 654010003 | 654010503
654 | 1 | 6 | 4 | 5S | Flux control ratio | 654010004 | 654010604
654 | 1 | 7 | 5 | 6Oct | Specific flux (mt) | 654010005 | 654010705
654 | 1 | 8 | 6 | 7Rot | FCR (mt: ROX-corr.) | 654010006 | 654010806
654 | 1 | 9 | 1 | 8Gp | O2 concentration | 654010001 | 654010901
654 | 1 | 10 | 2 | 9Ama | O2 flux per volume | 654010002 | 654011002
654 | 1 | 11 | 3 | 10Tm | Specific flux | 654010003 | 654011103
654 | 1 | 12 | 4 | 11Azd | Flux control ratio | 654010004 | 654011204
655 | 1 | 0 | 5 | 1pfi | Specific flux (mt) | 655010005 | 655010005
655 | 1 | 1 | 6 | 1PM | FCR (mt: ROX-corr.) | 655010006 | 655010106
655 | 1 | 2 | 1 | 2D | O2 concentration | 655010001 | 655010201
655 | 1 | 3 | 2 | 2c | O2 flux per volume | 655010002 | 655010302
655 | 1 | 4 | 3 | 3U | Specific flux | 655010003 | 655010403
655 | 1 | 5 | 4 | 4G | Flux control ratio | 655010004 | 655010504
655 | 1 | 6 | 5 | 5S | Specific flux (mt) | 655010005 | 655010605
655 | 1 | 7 | 6 | 6Oct | FCR (mt: ROX-corr.) | 655010006 | 655010706
655 | 1 | 8 | 1 | 7Rot | O2 concentration | 655010001 | 655010801
655 | 1 | 9 | 2 | 8Gp | O2 flux per volume | 655010002 | 655010902
655 | 1 | 10 | 3 | 9Ama | Specific flux | 655010003 | 655011003
655 | 1 | 11 | 4 | 10Tm | Flux control ratio | 655010004 | 655011104
655 | 1 | 12 | 5 | 11Azd | Specific flux (mt) | 655010005 | 655011205
656 | 1 | 0 | 6 | 1pfi | FCR (mt: ROX-corr.) | 656010006 | 656010006
656 | 1 | 1 | 1 | 1PM | O2 concentration | 656010001 | 656010101
656 | 1 | 2 | 2 | 2D | O2 flux per volume | 656010002 | 656010202
656 | 1 | 3 | 3 | 2c | Specific flux | 656010003 | 656010303
656 | 1 | 4 | 4 | 3U | Flux control ratio | 656010004 | 656010404
656 | 1 | 5 | 5 | 4G | Specific flux (mt) | 656010005 | 656010505
656 | 1 | 6 | 6 | 5S | FCR (mt: ROX-corr.) | 656010006 | 656010606
656 | 1 | 7 | 1 | 6Oct | O2 concentration | 656010001 | 656010701
656 | 1 | 8 | 2 | 7Rot | O2 flux per volume | 656010002 | 656010802
656 | 1 | 9 | 3 | 8Gp | Specific flux | 656010003 | 656010903
656 | 1 | 10 | 4 | 9Ama | Flux control ratio | 656010004 | 656011004
656 | 1 | 11 | 5 | 10Tm | Specific flux (mt) | 656010005 | 656011105
656 | 1 | 12 | 6 | 11Azd | FCR (mt: ROX-corr.) | 656010006 | 656011206
657 | 1 | 0 | 1 | 1pfi | O2 concentration | 657010001 | 657010001
657 | 1 | 1 | 2 | 1PM | O2 flux per volume | 657010002 | 657010102
657 | 1 | 2 | 3 | 2D | Specific flux | 657010003 | 657010203
657 | 1 | 3 | 4 | 2c | Flux control ratio | 657010004 | 657010304
657 | 1 | 4 | 5 | 3U | Specific flux (mt) | 657010005 | 657010405
657 | 1 | 5 | 6 | 4G | FCR (mt: ROX-corr.) | 657010006 | 657010506
657 | 1 | 6 | 1 | 5S | O2 concentration | 657010001 | 657010601
657 | 1 | 7 | 2 | 6Oct | O2 flux per volume | 657010002 | 657010702
657 | 1 | 8 | 3 | 7Rot | Specific flux | 657010003 | 657010803
657 | 1 | 9 | 4 | 8Gp | Flux control ratio | 657010004 | 657010904
657 | 1 | 10 | 5 | 9Ama | Specific flux (mt) | 657010005 | 657011005
657 | 1 | 11 | 6 | 10Tm | FCR (mt: ROX-corr.) | 657010006 | 657011106
657 | 1 | 12 | 1 | 11Azd | O2 concentration | 657010001 | 657011201
658 | 1 | 0 | 2 | 1pfi | O2 flux per volume | 658010002 | 658010002
658 | 1 | 1 | 3 | 1PM | Specific flux | 658010003 | 658010103
658 | 1 | 2 | 4 | 2D | Flux control ratio | 658010004 | 658010204
658 | 1 | 3 | 5 | 2c | Specific flux (mt) | 658010005 | 658010305
658 | 1 | 4 | 6 | 3U | FCR (mt: ROX-corr.) | 658010006 | 658010406
658 | 1 | 5 | 1 | 4G | O2 concentration | 658010001 | 658010501
658 | 1 | 6 | 2 | 5S | O2 flux per volume | 658010002 | 658010602
658 | 1 | 7 | 3 | 6Oct | Specific flux | 658010003 | 658010703
658 | 1 | 8 | 4 | 7Rot | Flux control ratio | 658010004 | 658010804
658 | 1 | 9 | 5 | 8Gp | Specific flux (mt) | 658010005 | 658010905
658 | 1 | 10 | 6 | 9Ama | FCR (mt: ROX-corr.) | 658010006 | 658011006
658 | 1 | 11 | 1 | 10Tm | O2 concentration | 658010001 | 658011101
658 | 1 | 12 | 2 | 11Azd | O2 flux per volume | 658010002 | 658011202
659 | 1 | 0 | 3 | 1pfi | Specific flux | 659010003 | 659010003
659 | 1 | 1 | 4 | 1PM | Flux control ratio | 659010004 | 659010104
659 | 1 | 2 | 5 | 2D | Specific flux (mt) | 659010005 | 659010205
659 | 1 | 3 | 6 | 2c | FCR (mt: ROX-corr.) | 659010006 | 659010306
659 | 1 | 4 | 1 | 3U | O2 concentration | 659010001 | 659010401
659 | 1 | 5 | 2 | 4G | O2 flux per volume | 659010002 | 659010502
659 | 1 | 6 | 3 | 5S | Specific flux | 659010003 | 659010603
659 | 1 | 7 | 4 | 6Oct | Flux control ratio | 659010004 | 659010704
659 | 1 | 8 | 5 | 7Rot | Specific flux (mt) | 659010005 | 659010805
659 | 1 | 9 | 6 | 8Gp | FCR (mt: ROX-corr.) | 659010006 | 659010906
659 | 1 | 10 | 1 | 9Ama | O2 concentration | 659010001 | 659011001
659 | 1 | 11 | 2 | 10Tm | O2 flux per volume | 659010002 | 659011102
659 | 1 | 12 | 3 | 11Azd | Specific flux | 659010003 | 659011203
660 | 1 | 0 | 4 | 1pfi | Flux control ratio | 660010004 | 660010004
660 | 1 | 1 | 5 | 1PM | Specific flux (mt) | 660010005 | 660010105
660 | 1 | 2 | 6 | 2D | FCR (mt: ROX-corr.) | 660010006 | 660010206
660 | 1 | 3 | 1 | 2c | O2 concentration | 660010001 | 660010301
660 | 1 | 4 | 2 | 3U | O2 flux per volume | 660010002 | 660010402
660 | 1 | 5 | 3 | 4G | Specific flux | 660010003 | 660010503
660 | 1 | 6 | 4 | 5S | Flux control ratio | 660010004 | 660010604
660 | 1 | 7 | 5 | 6Oct | Specific flux (mt) | 660010005 | 660010705
660 | 1 | 8 | 6 | 7Rot | FCR (mt: ROX-corr.) | 660010006 | 660010806
660 | 1 | 9 | 1 | 8Gp | O2 concentration | 660010001 | 660010901
660 | 1 | 10 | 2 | 9Ama | O2 flux per volume | 660010002 | 660011002
660 | 1 | 11 | 3 | 10Tm | Specific flux | 660010003 | 660011103
660 | 1 | 12 | 4 | 11Azd | Flux control ratio | 660010004 | 660011204
661 | 1 | 0 | 5 | 1pfi | Specific flux (mt) | 661010005 | 661010005
661 | 1 | 1 | 6 | 1PM | FCR (mt: ROX-corr.) | 661010006 | 661010106
661 | 1 | 2 | 1 | 2D | O2 concentration | 661010001 | 661010201
661 | 1 | 3 | 2 | 2c | O2 flux per volume | 661010002 | 661010302
661 | 1 | 4 | 3 | 3U | Specific flux | 661010003 | 661010403
661 | 1 | 5 | 4 | 4G | Flux control ratio | 661010004 | 661010504
661 | 1 | 6 | 5 | 5S | Specific flux (mt) | 661010005 | 661010605
661 | 1 | 7 | 6 | 6Oct | FCR (mt: ROX-corr.) | 661010006 | 661010706
661 | 1 | 8 | 1 | 7Rot | O2 concentration | 661010001 | 661010801
661 | 1 | 9 | 2 | 8Gp | O2 flux per volume | 661010002 | 661010902
661 | 1 | 10 | 3 | 9Ama | Specific flux | 661010003 | 661011003
661 | 1 | 11 | 4 | 10Tm | Flux control ratio | 661010004 | 661011104
661 | 1 | 12 | 5 | 11Azd | Specific flux (mt) | 661010005 | 661011205
662 | 1 | 0 | 6 | 1pfi | FCR (mt: ROX-corr.) | 662010006 | 662010006
662 | 1 | 1 | 1 | 1PM | O2 concentration | 662010001 | 662010101
662 | 1 | 2 | 2 | 2D | O2 flux per volume | 662010002 | 662010202
662 | 1 | 3 | 3 | 2c | Specific flux | 662010003 | 662010303
662 | 1 | 4 | 4 | 3U | Flux control ratio | 662010004 | 662010404
662 | 1 | 5 | 5 | 4G | Specific flux (mt) | 662010005 | 662010505
662 | 1 | 6 | 6 | 5S | FCR (mt: ROX-corr.) | 662010006 | 662010606
662 | 1 | 7 | 1 | 6Oct | O2 concentration | 662010001 | 662010701
662 | 1 | 8 | 2 | 7Rot | O2 flux per volume | 662010002 | 662010802
662 | 1 | 9 | 3 | 8Gp | Specific flux | 662010003 | 662010903
662 | 1 | 10 | 4 | 9Ama | Flux control ratio | 662010004 | 662011004
662 | 1 | 11 | 5 | 10Tm | Specific flux (mt) | 662010005 | 662011105
662 | 1 | 12 | 6 | 11Azd | FCR (mt: ROX-corr.) | 662010006 | 662011206
663 | 1 | 0 | 1 | 1pfi | O2 concentration | 663010001 | 663010001
663 | 1 | 1 | 2 | 1PM | O2 flux per volume | 663010002 | 663010102
663 | 1 | 2 | 3 | 2D | Specific flux | 663010003 | 663010203
663 | 1 | 3 | 4 | 2c | Flux control ratio | 663010004 | 663010304
663 | 1 | 4 | 5 | 3U | Specific flux (mt) | 663010005 | 663010405
663 | 1 | 5 | 6 | 4G | FCR (mt: ROX-corr.) | 663010006 | 663010506
663 | 1 | 6 | 1 | 5S | O2 concentration | 663010001 | 663010601
663 | 1 | 7 | 2 | 6Oct | O2 flux per volume | 663010002 | 663010702
663 | 1 | 8 | 3 | 7Rot | Specific flux | 663010003 | 663010803
663 | 1 | 9 | 4 | 8Gp | Flux control ratio | 663010004 | 663010904
663 | 1 | 10 | 5 | 9Ama | Specific flux (mt) | 663010005 | 663011005
663 | 1 | 11 | 6 | 10Tm | FCR (mt: ROX-corr.) | 663010006 | 663011106
663 | 1 | 12 | 1 | 11Azd | O2 concentration | 663010001 | 663011201
664 | 1 | 0 | 2 | 1pfi | O2 flux per volume | 664010002 | 664010002
664 | 1 | 1 | 3 | 1PM | Specific flux | 664010003 | 664010103
664 | 1 | 2 | 4 | 2D | Flux control ratio | 664010004 | 664010204
664 | 1 | 3 | 5 | 2c | Specific flux (mt) | 664010005 | 664010305
664 | 1 | 4 | 6 | 3U | FCR (mt: ROX-corr.) | 664010006 | 664010406
664 | 1 | 5 | 1 | 4G | O2 concentration | 664010001 | 664010501
664 | 1 | 6 | 2 | 5S | O2 flux per volume | 664010002 | 664010602
664 | 1 | 7 | 3 | 6Oct | Specific flux | 664010003 | 664010703
664 | 1 | 8 | 4 | 7Rot | Flux control ratio | 664010004 | 664010804
664 | 1 | 9 | 5 | 8Gp | Specific flux (mt) | 664010005 | 664010905
664 | 1 | 10 | 6 | 9Ama | FCR (mt: ROX-corr.) | 664010006 | 664011006
664 | 1 | 11 | 1 | 10Tm | O2 concentration | 664010001 | 664011101
664 | 1 | 12 | 2 | 11Azd | O2 flux per volume | 664010002 | 664011202
665 | 1 | 0 | 3 | 1pfi | Specific flux | 665010003 | 665010003
665 | 1 | 1 | 4 | 1PM | Flux control ratio | 665010004 | 665010104
665 | 1 | 2 | 5 | 2D | Specific flux (mt) | 665010005 | 665010205
665 | 1 | 3 | 6 | 2c | FCR (mt: ROX-corr.) | 665010006 | 665010306
665 | 1 | 4 | 1 | 3U | O2 concentration | 665010001 | 665010401
665 | 1 | 5 | 2 | 4G | O2 flux per volume | 665010002 | 665010502
665 | 1 | 6 | 3 | 5S | Specific flux | 665010003 | 665010603
665 | 1 | 7 | 4 | 6Oct | Flux control ratio | 665010004 | 665010704
665 | 1 | 8 | 5 | 7Rot | Specific flux (mt) | 665010005 | 665010805
665 | 1 | 9 | 6 | 8Gp | FCR (mt: ROX-corr.) | 665010006 | 665010906
665 | 1 | 10 | 1 | 9Ama | O2 concentration | 665010001 | 665011001
665 | 1 | 11 | 2 | 10Tm | O2 flux per volume | 665010002 | 665011102
665 | 1 | 12 | 3 | 11Azd | Specific flux | 665010003 | 665011203
666 | 1 | 0 | 4 | 1pfi | Flux control ratio | 666010004 | 666010004
666 | 1 | 1 | 5 | 1PM | Specific flux (mt) | 666010005 | 666010105
666 | 1 | 2 | 6 | 2D | FCR (mt: ROX-corr.) | 666010006 | 666010206
666 | 1 | 3 | 1 | 2c | O2 concentration | 666010001 | 666010301
666 | 1 | 4 | 2 | 3U | O2 flux per volume | 666010002 | 666010402
666 | 1 | 5 | 3 | 4G | Specific flux | 666010003 | 666010503
666 | 1 | 6 | 4 | 5S | Flux control ratio | 666010004 | 666010604
666 | 1 | 7 | 5 | 6Oct | Specific flux (mt) | 666010005 | 666010705
666 | 1 | 8 | 6 | 7Rot | FCR (mt: ROX-corr.) | 666010006 | 666010806
666 | 1 | 9 | 1 | 8Gp | O2 concentration | 666010001 | 666010901
666 | 1 | 10 | 2 | 9Ama | O2 flux per volume | 666010002 | 666011002
666 | 1 | 11 | 3 | 10Tm | Specific flux | 666010003 | 666011103
666 | 1 | 12 | 4 | 11Azd | Flux control ratio | 666010004 | 666011204
667 | 1 | 0 | 5 | 1pfi | Specific flux (mt) | 667010005 | 667010005
667 | 1 | 1 | 6 | 1PM | FCR (mt: ROX-corr.) | 667010006 | 667010106
667 | 1 | 2 | 1 | 2D | O2 concentration | 667010001 | 667010201
667 | 1 | 3 | 2 | 2c | O2 flux per volume | 667010002 | 667010302
667 | 1 | 4 | 3 | 3U | Specific flux | 667010003 | 667010403
667 | 1 | 5 | 4 | 4G | Flux control ratio | 667010004 | 667010504
667 | 1 | 6 | 5 | 5S | Specific flux (mt) | 667010005 | 667010605
667 | 1 | 7 | 6 | 6Oct | FCR (mt: ROX-corr.) | 667010006 | 667010706
667 | 1 | 8 | 1 | 7Rot | O2 concentration | 667010001 | 667010801
667 | 1 | 9 | 2 | 8Gp | O2 flux per volume | 667010002 | 667010902
667 | 1 | 10 | 3 | 9Ama | Specific flux | 667010003 | 667011003
667 | 1 | 11 | 4 | 10Tm | Flux control ratio | 667010004 | 667011104
667 | 1 | 12 | 5 | 11Azd | Specific flux (mt) | 667010005 | 667011205
668 | 1 | 0 | 6 | 1pfi | FCR (mt: ROX-corr.) | 668010006 | 668010006
668 | 1 | 1 | 1 | 1PM | O2 concentration | 668010001 | 668010101
668 | 1 | 2 | 2 | 2D | O2 flux per volume | 668010002 | 668010202
668 | 1 | 3 | 3 | 2c | Specific flux | 668010003 | 668010303
668 | 1 | 4 | 4 | 3U | Flux control ratio | 668010004 | 668010404
668 | 1 | 5 | 5 | 4G | Specific flux (mt) | 668010005 | 668010505
668 | 1 | 6 | 6 | 5S | FCR (mt: ROX-corr.) | 668010006 | 668010606
668 | 1 | 7 | 1 | 6Oct | O2 concentration | 668010001 | 668010701
668 | 1 | 8 | 2 | 7Rot | O2 flux per volume | 668010002 | 668010802
668 | 1 | 9 | 3 | 8Gp | Specific flux | 668010003 | 668010903
668 | 1 | 10 | 4 | 9Ama | Flux control ratio | 668010004 | 668011004
668 | 1 | 11 | 5 | 10Tm | Specific flux (mt) | 668010005 | 668011105
668 | 1 | 12 | 6 | 11Azd | FCR (mt: ROX-corr.) | 668010006 | 668011206
669 | 1 | 0 | 1 | 1pfi | O2 concentration | 669010001 | 669010001
669 | 1 | 1 | 2 | 1PM | O2 flux per volume | 669010002 | 669010102
669 | 1 | 2 | 3 | 2D | Specific flux | 669010003 | 669010203
669 | 1 | 3 | 4 | 2c | Flux control ratio | 669010004 | 669010304
669 | 1 | 4 | 5 | 3U | Specific flux (mt) | 669010005 | 669010405
669 | 1 | 5 | 6 | 4G | FCR (mt: ROX-corr.) | 669010006 | 669010506
669 | 1 | 6 | 1 | 5S | O2 concentration | 669010001 | 669010601
669 | 1 | 7 | 2 | 6Oct | O2 flux per volume | 669010002 | 669010702
669 | 1 | 8 | 3 | 7Rot | Specific flux | 669010003 | 669010803
669 | 1 | 9 | 4 | 8Gp | Flux control ratio | 669010004 | 669010904
669 | 1 | 10 | 5 | 9Ama | Specific flux (mt) | 669010005 | 669011005
669 | 1 | 11 | 6 | 10Tm | FCR (mt: ROX-corr.) | 669010006 | 669011106
669 | 1 | 12 | 1 | 11Azd | O2 concentration | 669010001 | 669011201
670 | 1 | 0 | 2 | 1pfi | O2 flux per volume | 670010002 | 670010002
670 | 1 | 1 | 3 | 1PM | Specific flux | 670010003 | 670010103
670 | 1 | 2 | 4 | 2D | Flux control ratio | 670010004 | 670010204
670 | 1 | 3 | 5 | 2c | Specific flux (mt) | 670010005 | 670010305
670 | 1 | 4 | 6 | 3U | FCR (mt: ROX-corr.) | 670010006 | 670010406
670 | 1 | 5 | 1 | 4G | O2 concentration | 670010001 | 670010501
670 | 1 | 6 | 2 | 5S | O2 flux per volume | 670010002 | 670010602
670 | 1 | 7 | 3 | 6Oct | Specific flux | 670010003 | 670010703
670 | 1 | 8 | 4 | 7Rot | Flux control ratio | 670010004 | 670010804
670 | 1 | 9 | 5 | 8Gp | Specific flux (mt) | 670010005 | 670010905
670 | 1 | 10 | 6 | 9Ama | FCR (mt: ROX-corr.) | 670010006 | 670011006
670 | 1 | 11 | 1 | 10Tm | O2 concentration | 670010001 | 670011101
670 | 1 | 12 | 2 | 11Azd | O2 flux per volume | 670010002 | 670011202
671 | 1 | 0 | 3 | 1pfi | Specific flux | 671010003 | 671010003
671 | 1 | 1 | 4 | 1PM | Flux control ratio | 671010004 | 671010104
671 | 1 | 2 | 5 | 2D | Specific flux (mt) | 671010005 | 671010205
671 | 1 | 3 | 6 | 2c | FCR (mt: ROX-corr.) | 671010006 | 671010306
671 | 1 | 4 | 1 | 3U | O2 concentration | 671010001 | 671010401
671 | 1 | 5 | 2 | 4G | O2 flux per volume | 671010002 | 671010502
671 | 1 | 6 | 3 | 5S | Specific flux | 671010003 | 671010603
671 | 1 | 7 | 4 | 6Oct | Flux control ratio | 671010004 | 671010704
671 | 1 | 8 | 5 | 7Rot | Specific flux (mt) | 671010005 | 671010805
671 | 1 | 9 | 6 | 8Gp | FCR (mt: ROX-corr.) | 671010006 | 671010906
671 | 1 | 10 | 1 | 9Ama | O2 concentration | 671010001 | 671011001
671 | 1 | 11 | 2 | 10Tm | O2 flux per volume | 671010002 | 671011102
671 | 1 | 12 | 3 | 11Azd | Specific flux | 671010003 | 671011203
672 | 1 | 0 | 4 | 1pfi | Flux control ratio | 672010004 | 672010004
672 | 1 | 1 | 5 | 1PM | Specific flux (mt) | 672010005 | 672010105
672 | 1 | 2 | 6 | 2D | FCR (mt: ROX-corr.) | 672010006 | 672010206
672 | 1 | 3 | 1 | 2c | O2 concentration | 672010001 | 672010301
672 | 1 | 4 | 2 | 3U | O2 flux per volume | 672010002 | 672010402
672 | 1 | 5 | 3 | 4G | Specific flux | 672010003 | 672010503
672 | 1 | 6 | 4 | 5S | Flux control ratio | 672010004 | 672010604
672 | 1 | 7 | 5 | 6Oct | Specific flux (mt) | 672010005 | 672010705
672 | 1 | 8 | 6 | 7Rot | FCR (mt: ROX-corr.) | 672010006 | 672010806
672 | 1 | 9 | 1 | 8Gp | O2 concentration | 672010001 | 672010901
672 | 1 | 10 | 2 | 9Ama | O2 flux per volume | 672010002 | 672011002
672 | 1 | 11 | 3 | 10Tm | Specific flux | 672010003 | 672011103
672 | 1 | 12 | 4 | 11Azd | Flux control ratio | 672010004 | 672011204
673 | 1 | 0 | 5 | 1pfi | Specific flux (mt) | 673010005 | 673010005
673 | 1 | 1 | 6 | 1PM | FCR (mt: ROX-corr.) | 673010006 | 673010106
673 | 1 | 2 | 1 | 2D | O2 concentration | 673010001 | 673010201
673 | 1 | 3 | 2 | 2c | O2 flux per volume | 673010002 | 673010302
673 | 1 | 4 | 3 | 3U | Specific flux | 673010003 | 673010403
673 | 1 | 5 | 4 | 4G | Flux control ratio | 673010004 | 673010504
673 | 1 | 6 | 5 | 5S | Specific flux (mt) | 673010005 | 673010605
673 | 1 | 7 | 6 | 6Oct | FCR (mt: ROX-corr.) | 673010006 | 673010706
673 | 1 | 8 | 1 | 7Rot | O2 concentration | 673010001 | 673010801
673 | 1 | 9 | 2 | 8Gp | O2 flux per volume | 673010002 | 673010902
673 | 1 | 10 | 3 | 9Ama | Specific flux | 673010003 | 673011003
673 | 1 | 11 | 4 | 10Tm | Flux control ratio | 673010004 | 673011104
673 | 1 | 12 | 5 | 11Azd | Specific flux (mt) | 673010005 | 673011205
674 | 1 | 0 | 6 | 1pfi | FCR (mt: ROX-corr.) | 674010006 | 674010006
674 | 1 | 1 | 1 | 1PM | O2 concentration | 674010001 | 674010101
674 | 1 | 2 | 2 | 2D | O2 flux per volume | 674010002 | 674010202
674 | 1 | 3 | 3 | 2c | Specific flux | 674010003 | 674010303
674 | 1 | 4 | 4 | 3U | Flux control ratio | 674010004 | 674010404
674 | 1 | 5 | 5 | 4G | Specific flux (mt) | 674010005 | 674010505
674 | 1 | 6 | 6 | 5S | FCR (mt: ROX-corr.) | 674010006 | 674010606
674 | 1 | 7 | 1 | 6Oct | O2 concentration | 674010001 | 674010701
674 | 1 | 8 | 2 | 7Rot | O2 flux per volume | 674010002 | 674010802
674 | 1 | 9 | 3 | 8Gp | Specific flux | 674010003 | 674010903
674 | 1 | 10 | 4 | 9Ama | Flux control ratio | 674010004 | 674011004
674 | 1 | 11 | 5 | 10Tm | Specific flux (mt) | 674010005 | 674011105
674 | 1 | 12 | 6 | 11Azd | FCR (mt: ROX-corr.) | 674010006 | 674011206
675 | 1 | 0 | 1 | 1pfi | O2 concentration | 675010001 | 675010001
675 | 1 | 1 | 2 | 1PM | O2 flux per volume | 675010002 | 675010102
675 | 1 | 2 | 3 | 2D | Specific flux | 675010003 | 675010203
675 | 1 | 3 | 4 | 2c | Flux control ratio | 675010004 | 675010304
675 | 1 | 4 | 5 | 3U | Specific flux (mt) | 675010005 | 675010405
675 | 1 | 5 | 6 | 4G | FCR (mt: ROX-corr.) | 675010006 | 675010506
675 | 1 | 6 | 1 | 5S | O2 concentration | 675010001 | 675010601
675 | 1 | 7 | 2 | 6Oct | O2 flux per volume | 675010002 | 675010702
675 | 1 | 8 | 3 | 7Rot | Specific flux | 675010003 | 675010803
675 | 1 | 9 | 4 | 8Gp | Flux control ratio | 675010004 | 675010904
675 | 1 | 10 | 5 | 9Ama | Specific flux (mt) | 675010005 | 675011005
675 | 1 | 11 | 6 | 10Tm | FCR (mt: ROX-corr.) | 675010006 | 675011106
675 | 1 | 12 | 1 | 11Azd | O2 concentration | 675010001 | 675011201
676 | 1 | 0 | 2 | 1pfi | O2 flux per volume | 676010002 | 676010002
676 | 1 | 1 | 3 | 1PM | Specific flux | 676010003 | 676010103
676 | 1 | 2 | 4 | 2D | Flux control ratio | 676010004 | 676010204
676 | 1 | 3 | 5 | 2c | Specific flux (mt) | 676010005 | 676010305
676 | 1 | 4 | 6 | 3U | FCR (mt: ROX-corr.) | 676010006 | 676010406
676 | 1 | 5 | 1 | 4G | O2 concentration | 676010001 | 676010501
676 | 1 | 6 | 2 | 5S | O2 flux per volume | 676010002 | 676010602
676 | 1 | 7 | 3 | 6Oct | Specific flux | 676010003 | 676010703
676 | 1 | 8 | 4 | 7Rot | Flux control ratio | 676010004 | 676010804
676 | 1 | 9 | 5 | 8Gp | Specific flux (mt) | 676010005 | 676010905
676 | 1 | 10 | 6 | 9Ama | FCR (mt: ROX-corr.) | 676010006 | 676011006
676 | 1 | 11 | 1 | 10Tm | O2 concentration | 676010001 | 676011101
676 | 1 | 12 | 2 | 11Azd | O2 flux per volume | 676010002 | 676011202
677 | 1 | 0 | 3 | 1pfi | Specific flux | 677010003 | 677010003
677 | 1 | 1 | 4 | 1PM | Flux control ratio | 677010004 | 677010104
677 | 1 | 2 | 5 | 2D | Specific flux (mt) | 677010005 | 677010205
677 | 1 | 3 | 6 | 2c | FCR (mt: ROX-corr.) | 677010006 | 677010306
677 | 1 | 4 | 1 | 3U | O2 concentration | 677010001 | 677010401
677 | 1 | 5 | 2 | 4G | O2 flux per volume | 677010002 | 677010502
677 | 1 | 6 | 3 | 5S | Specific flux | 677010003 | 677010603
677 | 1 | 7 | 4 | 6Oct | Flux control ratio | 677010004 | 677010704
677 | 1 | 8 | 5 | 7Rot | Specific flux (mt) | 677010005 | 677010805
677 | 1 | 9 | 6 | 8Gp | FCR (mt: ROX-corr.) | 677010006 | 677010906
677 | 1 | 10 | 1 | 9Ama | O2 concentration | 677010001 | 677011001
677 | 1 | 11 | 2 | 10Tm | O2 flux per volume | 677010002 | 677011102
677 | 1 | 12 | 3 | 11Azd | Specific flux | 677010003 | 677011203
678 | 1 | 0 | 4 | 1pfi | Flux control ratio | 678010004 | 678010004
678 | 1 | 1 | 5 | 1PM | Specific flux (mt) | 678010005 | 678010105
678 | 1 | 2 | 6 | 2D | FCR (mt: ROX-corr.) | 678010006 | 678010206
678 | 1 | 3 | 1 | 2c | O2 concentration | 678010001 | 678010301
678 | 1 | 4 | 2 | 3U | O2 flux per volume | 678010002 | 678010402
678 | 1 | 5 | 3 | 4G | Specific flux | 678010003 | 678010503
678 | 1 | 6 | 4 | 5S | Flux control ratio | 678010004 | 678010604
678 | 1 | 7 | 5 | 6Oct | Specific flux (mt) | 678010005 | 678010705
678 | 1 | 8 | 6 | 7Rot | FCR (mt: ROX-corr.) | 678010006 | 678010806
678 | 1 | 9 | 1 | 8Gp | O2 concentration | 678010001 | 678010901
678 | 1 | 10 | 2 | 9Ama | O2 flux per volume | 678010002 | 678011002
678 | 1 | 11 | 3 | 10Tm | Specific flux | 678010003 | 678011103
678 | 1 | 12 | 4 | 11Azd | Flux control ratio | 678010004 | 678011204
679 | 1 | 0 | 5 | 1pfi | Specific flux (mt) | 679010005 | 679010005
679 | 1 | 1 | 6 | 1PM | FCR (mt: ROX-corr.) | 679010006 | 679010106
679 | 1 | 2 | 1 | 2D | O2 concentration | 679010001 | 679010201
679 | 1 | 3 | 2 | 2c | O2 flux per volume | 679010002 | 679010302
679 | 1 | 4 | 3 | 3U | Specific flux | 679010003 | 679010403
679 | 1 | 5 | 4 | 4G | Flux control ratio | 679010004 | 679010504
679 | 1 | 6 | 5 | 5S | Specific flux (mt) | 679010005 | 679010605
679 | 1 | 7 | 6 | 6Oct | FCR (mt: ROX-corr.) | 679010006 | 679010706
679 | 1 | 8 | 1 | 7Rot | O2 concentration | 679010001 | 679010801
679 | 1 | 9 | 2 | 8Gp | O2 flux per volume | 679010002 | 679010902
679 | 1 | 10 | 3 | 9Ama | Specific flux | 679010003 | 679011003
679 | 1 | 11 | 4 | 10Tm | Flux control ratio | 679010004 | 679011104
679 | 1 | 12 | 5 | 11Azd | Specific flux (mt) | 679010005 | 679011205
680 | 1 | 0 | 6 | 1pfi | FCR (mt: ROX-corr.) | 680010006 | 680010006
680 | 1 | 1 | 1 | 1PM | O2 concentration | 680010001 | 680010101
680 | 1 | 2 | 2 | 2D | O2 flux per volume | 680010002 | 680010202
680 | 1 | 3 | 3 | 2c | Specific flux | 680010003 | 680010303
680 | 1 | 4 | 4 | 3U | Flux control ratio | 680010004 | 680010404
680 | 1 | 5 | 5 | 4G | Specific flux (mt) | 680010005 | 680010505
680 | 1 | 6 | 6 | 5S | FCR (mt: ROX-corr.) | 680010006 | 680010606
680 | 1 | 7 | 1 | 6Oct | O2 concentration | 680010001 | 680010701
680 | 1 | 8 | 2 | 7Rot | O2 flux per volume | 680010002 | 680010802
680 | 1 | 9 | 3 | 8Gp | Specific flux | 680010003 | 680010903
680 | 1 | 10 | 4 | 9Ama | Flux control ratio | 680010004 | 680011004
680 | 1 | 11 | 5 | 10Tm | Specific flux (mt) | 680010005 | 680011105
680 | 1 | 12 | 6 | 11Azd | FCR (mt: ROX-corr.) | 680010006 | 680011206
681 | 1 | 0 | 1 | 1pfi | O2 concentration | 681010001 | 681010001
681 | 1 | 1 | 2 | 1PM | O2 flux per volume | 681010002 | 681010102
681 | 1 | 2 | 3 | 2D | Specific flux | 681010003 | 681010203
681 | 1 | 3 | 4 | 2c | Flux control ratio | 681010004 | 681010304
681 | 1 | 4 | 5 | 3U | Specific flux (mt) | 681010005 | 681010405
681 | 1 | 5 | 6 | 4G | FCR (mt: ROX-corr.) | 681010006 | 681010506
681 | 1 | 6 | 1 | 5S | O2 concentration | 681010001 | 681010601
681 | 1 | 7 | 2 | 6Oct | O2 flux per volume | 681010002 | 681010702
681 | 1 | 8 | 3 | 7Rot | Specific flux | 681010003 | 681010803
681 | 1 | 9 | 4 | 8Gp | Flux control ratio | 681010004 | 681010904
681 | 1 | 10 | 5 | 9Ama | Specific flux (mt) | 681010005 | 681011005
681 | 1 | 11 | 6 | 10Tm | FCR (mt: ROX-corr.) | 681010006 | 681011106
681 | 1 | 12 | 1 | 11Azd | O2 concentration | 681010001 | 681011201
682 | 1 | 0 | 2 | 1pfi | O2 flux per volume | 682010002 | 682010002
682 | 1 | 1 | 3 | 1PM | Specific flux | 682010003 | 682010103
682 | 1 | 2 | 4 | 2D | Flux control ratio | 682010004 | 682010204
682 | 1 | 3 | 5 | 2c | Specific flux (mt) | 682010005 | 682010305
682 | 1 | 4 | 6 | 3U | FCR (mt: ROX-corr.) | 682010006 | 682010406
682 | 1 | 5 | 1 | 4G | O2 concentration | 682010001 | 682010501
682 | 1 | 6 | 2 | 5S | O2 flux per volume | 682010002 | 682010602
682 | 1 | 7 | 3 | 6Oct | Specific flux | 682010003 | 682010703
682 | 1 | 8 | 4 | 7Rot | Flux control ratio | 682010004 | 682010804
682 | 1 | 9 | 5 | 8Gp | Specific flux (mt) | 682010005 | 682010905
682 | 1 | 10 | 6 | 9Ama | FCR (mt: ROX-corr.) | 682010006 | 682011006
682 | 1 | 11 | 1 | 10Tm | O2 concentration | 682010001 | 682011101
682 | 1 | 12 | 2 | 11Azd | O2 flux per volume | 682010002 | 682011202
683 | 1 | 0 | 3 | 1pfi | Specific flux | 683010003 | 683010003
683 | 1 | 1 | 4 | 1PM | Flux control ratio | 683010004 | 683010104
683 | 1 | 2 | 5 | 2D | Specific flux (mt) | 683010005 | 683010205
683 | 1 | 3 | 6 | 2c | FCR (mt: ROX-corr.) | 683010006 | 683010306
683 | 1 | 4 | 1 | 3U | O2 concentration | 683010001 | 683010401
683 | 1 | 5 | 2 | 4G | O2 flux per volume | 683010002 | 683010502
683 | 1 | 6 | 3 | 5S | Specific flux | 683010003 | 683010603
683 | 1 | 7 | 4 | 6Oct | Flux control ratio | 683010004 | 683010704
683 | 1 | 8 | 5 | 7Rot | Specific flux (mt) | 683010005 | 683010805
683 | 1 | 9 | 6 | 8Gp | FCR (mt: ROX-corr.) | 683010006 | 683010906
683 | 1 | 10 | 1 | 9Ama | O2 concentration | 683010001 | 683011001
683 | 1 | 11 | 2 | 10Tm | O2 flux per volume | 683010002 | 683011102
683 | 1 | 12 | 3 | 11Azd | Specific flux | 683010003 | 683011203
684 | 1 | 0 | 4 | 1pfi | Flux control ratio | 684010004 | 684010004
684 | 1 | 1 | 5 | 1PM | Specific flux (mt) | 684010005 | 684010105
684 | 1 | 2 | 6 | 2D | FCR (mt: ROX-corr.) | 684010006 | 684010206
684 | 1 | 3 | 1 | 2c | O2 concentration | 684010001 | 684010301
684 | 1 | 4 | 2 | 3U | O2 flux per volume | 684010002 | 684010402
684 | 1 | 5 | 3 | 4G | Specific flux | 684010003 | 684010503
684 | 1 | 6 | 4 | 5S | Flux control ratio | 684010004 | 684010604
684 | 1 | 7 | 5 | 6Oct | Specific flux (mt) | 684010005 | 684010705
684 | 1 | 8 | 6 | 7Rot | FCR (mt: ROX-corr.) | 684010006 | 684010806
684 | 1 | 9 | 1 | 8Gp | O2 concentration | 684010001 | 684010901
684 | 1 | 10 | 2 | 9Ama | O2 flux per volume | 684010002 | 684011002
684 | 1 | 11 | 3 | 10Tm | Specific flux | 684010003 | 684011103
684 | 1 | 12 | 4 | 11Azd | Flux control ratio | 684010004 | 684011204
685 | 1 | 0 | 5 | 1pfi | Specific flux (mt) | 685010005 | 685010005
685 | 1 | 1 | 6 | 1PM | FCR (mt: ROX-corr.) | 685010006 | 685010106
685 | 1 | 2 | 1 | 2D | O2 concentration | 685010001 | 685010201
685 | 1 | 3 | 2 | 2c | O2 flux per volume | 685010002 | 685010302
685 | 1 | 4 | 3 | 3U | Specific flux | 685010003 | 685010403
685 | 1 | 5 | 4 | 4G | Flux control ratio | 685010004 | 685010504
685 | 1 | 6 | 5 | 5S | Specific flux (mt) | 685010005 | 685010605
685 | 1 | 7 | 6 | 6Oct | FCR (mt: ROX-corr.) | 685010006 | 685010706
685 | 1 | 8 | 1 | 7Rot | O2 concentration | 685010001 | 685010801
685 | 1 | 9 | 2 | 8Gp | O2 flux per volume | 685010002 | 685010902
685 | 1 | 10 | 3 | 9Ama | Specific flux | 685010003 | 685011003
685 | 1 | 11 | 4 | 10Tm | Flux control ratio | 685010004 | 685011104
685 | 1 | 12 | 5 | 11Azd | Specific flux (mt) | 685010005 | 685011205
686 | 1 | 0 | 6 | 1pfi | FCR (mt: ROX-corr.) | 686010006 | 686010006
686 | 1 | 1 | 1 | 1PM | O2 concentration | 686010001 | 686010101
686 | 1 | 2 | 2 | 2D | O2 flux per volume | 686010002 | 686010202
686 | 1 | 3 | 3 | 2c | Specific flux | 686010003 | 686010303
686 | 1 | 4 | 4 | 3U | Flux control ratio | 686010004 | 686010404
686 | 1 | 5 | 5 | 4G | Specific flux (mt) | 686010005 | 686010505
686 | 1 | 6 | 6 | 5S | FCR (mt: ROX-corr.) | 686010006 | 686010606
686 | 1 | 7 | 1 | 6Oct | O2 concentration | 686010001 | 686010701
686 | 1 | 8 | 2 | 7Rot | O2 flux per volume | 686010002 | 686010802
686 | 1 | 9 | 3 | 8Gp | Specific flux | 686010003 | 686010903
686 | 1 | 10 | 4 | 9Ama | Flux control ratio | 686010004 | 686011004
686 | 1 | 11 | 5 | 10Tm | Specific flux (mt) | 686010005 | 686011105
686 | 1 | 12 | 6 | 11Azd | FCR (mt: ROX-corr.) | 686010006 | 686011206
687 | 1 | 0 | 1 | 1pfi | O2 concentration | 687010001 | 687010001
687 | 1 | 1 | 2 | 1PM | O2 flux per volume | 687010002 | 687010102
687 | 1 | 2 | 3 | 2D | Specific flux | 687010003 | 687010203
687 | 1 | 3 | 4 | 2c | Flux control ratio | 687010004 | 687010304
687 | 1 | 4 | 5 | 3U | Specific flux (mt) | 687010005 | 687010405
687 | 1 | 5 | 6 | 4G | FCR (mt: ROX-corr.) | 687010006 | 687010506
687 | 1 | 6 | 1 | 5S | O2 concentration | 687010001 | 687010601
687 | 1 | 7 | 2 | 6Oct | O2 flux per volume | 687010002 | 687010702
687 | 1 | 8 | 3 | 7Rot | Specific flux | 687010003 | 687010803
687 | 1 | 9 | 4 | 8Gp | Flux control ratio | 687010004 | 687010904
687 | 1 | 10 | 5 | 9Ama | Specific flux (mt) | 687010005 | 687011005
687 | 1 | 11 | 6 | 10Tm | FCR (mt: ROX-corr.) | 687010006 | 687011106
687 | 1 | 12 | 1 | 11Azd | O2 concentration | 687010001 | 687011201
688 | 1 | 0 | 2 | 1pfi | O2 flux per volume | 688010002 | 688010002
688 | 1 | 1 | 3 | 1PM | Specific flux | 688010003 | 688010103
688 | 1 | 2 | 4 | 2D | Flux control ratio | 688010004 | 688010204
688 | 1 | 3 | 5 | 2c | Specific flux (mt) | 688010005 | 688010305
688 | 1 | 4 | 6 | 3U | FCR (mt: ROX-corr.) | 688010006 | 688010406
688 | 1 | 5 | 1 | 4G | O2 concentration | 688010001 | 688010501
688 | 1 | 6 | 2 | 5S | O2 flux per volume | 688010002 | 688010602
688 | 1 | 7 | 3 | 6Oct | Specific flux | 688010003 | 688010703
688 | 1 | 8 | 4 | 7Rot | Flux control ratio | 688010004 | 688010804
688 | 1 | 9 | 5 | 8Gp | Specific flux (mt) | 688010005 | 688010905
688 | 1 | 10 | 6 | 9Ama | FCR (mt: ROX-corr.) | 688010006 | 688011006
688 | 1 | 11 | 1 | 10Tm | O2 concentration | 688010001 | 688011101
688 | 1 | 12 | 2 | 11Azd | O2 flux per volume | 688010002 | 688011202
689 | 1 | 0 | 3 | 1pfi | Specific flux | 689010003 | 689010003
689 | 1 | 1 | 4 | 1PM | Flux control ratio | 689010004 | 689010104
689 | 1 | 2 | 5 | 2D | Specific flux (mt) | 689010005 | 689010205
689 | 1 | 3 | 6 | 2c | FCR (mt: ROX-corr.) | 689010006 | 689010306
689 | 1 | 4 | 1 | 3U | O2 concentration | 689010001 | 689010401
689 | 1 | 5 | 2 | 4G | O2 flux per volume | 689010002 | 689010502
689 | 1 | 6 | 3 | 5S | Specific flux | 689010003 | 689010603
689 | 1 | 7 | 4 | 6Oct | Flux control ratio | 689010004 | 689010704
689 | 1 | 8 | 5 | 7Rot | Specific flux (mt) | 689010005 | 689010805
689 | 1 | 9 | 6 | 8Gp | FCR (mt: ROX-corr.) | 689010006 | 689010906
689 | 1 | 10 | 1 | 9Ama | O2 concentration | 689010001 | 689011001
689 | 1 | 11 | 2 | 10Tm | O2 flux per volume | 689010002 | 689011102
689 | 1 | 12 | 3 | 11Azd | Specific flux | 689010003 | 689011203
690 | 1 | 0 | 4 | 1pfi | Flux control ratio | 690010004 | 690010004
690 | 1 | 1 | 5 | 1PM | Specific flux (mt) | 690010005 | 690010105
690 | 1 | 2 | 6 | 2D | FCR (mt: ROX-corr.) | 690010006 | 690010206
690 | 1 | 3 | 1 | 2c | O2 concentration | 690010001 | 690010301
690 | 1 | 4 | 2 | 3U | O2 flux per volume | 690010002 | 690010402
690 | 1 | 5 | 3 | 4G | Specific flux | 690010003 | 690010503
690 | 1 | 6 | 4 | 5S | Flux control ratio | 690010004 | 690010604
690 | 1 | 7 | 5 | 6Oct | Specific flux (mt) | 690010005 | 690010705
690 | 1 | 8 | 6 | 7Rot | FCR (mt: ROX-corr.) | 690010006 | 690010806
690 | 1 | 9 | 1 | 8Gp | O2 concentration | 690010001 | 690010901
690 | 1 | 10 | 2 | 9Ama | O2 flux per volume | 690010002 | 690011002
690 | 1 | 11 | 3 | 10Tm | Specific flux | 690010003 | 690011103
690 | 1 | 12 | 4 | 11Azd | Flux control ratio | 690010004 | 690011204
691 | 1 | 0 | 5 | 1pfi | Specific flux (mt) | 691010005 | 691010005
691 | 1 | 1 | 6 | 1PM | FCR (mt: ROX-corr.) | 691010006 | 691010106
691 | 1 | 2 | 1 | 2D | O2 concentration | 691010001 | 691010201
691 | 1 | 3 | 2 | 2c | O2 flux per volume | 691010002 | 691010302
691 | 1 | 4 | 3 | 3U | Specific flux | 691010003 | 691010403
691 | 1 | 5 | 4 | 4G | Flux control ratio | 691010004 | 691010504
691 | 1 | 6 | 5 | 5S | Specific flux (mt) | 691010005 | 691010605
691 | 1 | 7 | 6 | 6Oct | FCR (mt: ROX-corr.) | 691010006 | 691010706
691 | 1 | 8 | 1 | 7Rot | O2 concentration | 691010001 | 691010801
691 | 1 | 9 | 2 | 8Gp | O2 flux per volume | 691010002 | 691010902
691 | 1 | 10 | 3 | 9Ama | Specific flux | 691010003 | 691011003
691 | 1 | 11 | 4 | 10Tm | Flux control ratio | 691010004 | 691011104
691 | 1 | 12 | 5 | 11Azd | Specific flux (mt) | 691010005 | 691011205
692 | 1 | 0 | 6 | 1pfi | FCR (mt: ROX-corr.) | 692010006 | 692010006
692 | 1 | 1 | 1 | 1PM | O2 concentration | 692010001 | 692010101
692 | 1 | 2 | 2 | 2D | O2 flux per volume | 692010002 | 692010202
692 | 1 | 3 | 3 | 2c | Specific flux | 692010003 | 692010303
692 | 1 | 4 | 4 | 3U | Flux control ratio | 692010004 | 692010404
692 | 1 | 5 | 5 | 4G | Specific flux (mt) | 692010005 | 692010505
692 | 1 | 6 | 6 | 5S | FCR (mt: ROX-corr.) | 692010006 | 692010606
692 | 1 | 7 | 1 | 6Oct | O2 concentration | 692010001 | 692010701
692 | 1 | 8 | 2 | 7Rot | O2 flux per volume | 692010002 | 692010802
692 | 1 | 9 | 3 | 8Gp | Specific flux | 692010003 | 692010903
692 | 1 | 10 | 4 | 9Ama | Flux control ratio | 692010004 | 692011004
692 | 1 | 11 | 5 | 10Tm | Specific flux (mt) | 692010005 | 692011105
692 | 1 | 12 | 6 | 11Azd | FCR (mt: ROX-corr.) | 692010006 | 692011206
693 | 1 | 0 | 1 | 1pfi | O2 concentration | 693010001 | 693010001
693 | 1 | 1 | 2 | 1PM | O2 flux per volume | 693010002 | 693010102
693 | 1 | 2 | 3 | 2D | Specific flux | 693010003 | 693010203
693 | 1 | 3 | 4 | 2c | Flux control ratio | 693010004 | 693010304
693 | 1 | 4 | 5 | 3U | Specific flux (mt) | 693010005 | 693010405
693 | 1 | 5 | 6 | 4G | FCR (mt: ROX-corr.) | 693010006 | 693010506
693 | 1 | 6 | 1 | 5S | O2 concentration | 693010001 | 693010601
693 | 1 | 7 | 2 | 6Oct | O2 flux per volume | 693010002 | 693010702
693 | 1 | 8 | 3 | 7Rot | Specific flux | 693010003 | 693010803
693 | 1 | 9 | 4 | 8Gp | Flux control ratio | 693010004 | 693010904
693 | 1 | 10 | 5 | 9Ama | Specific flux (mt) | 693010005 | 693011005
693 | 1 | 11 | 6 | 10Tm | FCR (mt: ROX-corr.) | 693010006 | 693011106
693 | 1 | 12 | 1 | 11Azd | O2 concentration | 693010001 | 693011201
694 | 1 | 0 | 2 | 1pfi | O2 flux per volume | 694010002 | 694010002
694 | 1 | 1 | 3 | 1PM | Specific flux | 694010003 | 694010103
694 | 1 | 2 | 4 | 2D | Flux control ratio | 694010004 | 694010204
694 | 1 | 3 | 5 | 2c | Specific flux (mt) | 694010005 | 694010305
694 | 1 | 4 | 6 | 3U | FCR (mt: ROX-corr.) | 694010006 | 694010406
694 | 1 | 5 | 1 | 4G | O2 concentration | 694010001 | 694010501
694 | 1 | 6 | 2 | 5S | O2 flux per volume | 694010002 | 694010602
694 | 1 | 7 | 3 | 6Oct | Specific flux | 694010003 | 694010703
694 | 1 | 8 | 4 | 7Rot | Flux control ratio | 694010004 | 694010804
694 | 1 | 9 | 5 | 8Gp | Specific flux (mt) | 694010005 | 694010905
694 | 1 | 10 | 6 | 9Ama | FCR (mt: ROX-corr.) | 694010006 | 694011006
694 | 1 | 11 | 1 | 10Tm | O2 concentration | 694010001 | 694011101
694 | 1 | 12 | 2 | 11Azd | O2 flux per volume | 694010002 | 694011202
695 | 1 | 0 | 3 | 1pfi | Specific flux | 695010003 | 695010003
695 | 1 | 1 | 4 | 1PM | Flux control ratio | 695010004 | 695010104
695 | 1 | 2 | 5 | 2D | Specific flux (mt) | 695010005 | 695010205
695 | 1 | 3 | 6 | 2c | FCR (mt: ROX-corr.) | 695010006 | 695010306
695 | 1 | 4 | 1 | 3U | O2 concentration | 695010001 | 695010401
695 | 1 | 5 | 2 | 4G | O2 flux per volume | 695010002 | 695010502
695 | 1 | 6 | 3 | 5S | Specific flux | 695010003 | 695010603
695 | 1 | 7 | 4 | 6Oct | Flux control ratio | 695010004 | 695010704
695 | 1 | 8 | 5 | 7Rot | Specific flux (mt) | 695010005 | 695010805
695 | 1 | 9 | 6 | 8Gp | FCR (mt: ROX-corr.) | 695010006 | 695010906
695 | 1 | 10 | 1 | 9Ama | O2 concentration | 695010001 | 695011001
695 | 1 | 11 | 2 | 10Tm | O2 flux per volume | 695010002 | 695011102
695 | 1 | 12 | 3 | 11Azd | Specific flux | 695010003 | 695011203
696 | 1 | 0 | 4 | 1pfi | Flux control ratio | 696010004 | 696010004
696 | 1 | 1 | 5 | 1PM | Specific flux (mt) | 696010005 | 696010105
696 | 1 | 2 | 6 | 2D | FCR (mt: ROX-corr.) | 696010006 | 696010206
696 | 1 | 3 | 1 | 2c | O2 concentration | 696010001 | 696010301
696 | 1 | 4 | 2 | 3U | O2 flux per volume | 696010002 | 696010402
696 | 1 | 5 | 3 | 4G | Specific flux | 696010003 | 696010503
696 | 1 | 6 | 4 | 5S | Flux control ratio | 696010004 | 696010604
696 | 1 | 7 | 5 | 6Oct | Specific flux (mt) | 696010005 | 696010705
696 | 1 | 8 | 6 | 7Rot | FCR (mt: ROX-corr.) | 696010006 | 696010806
696 | 1 | 9 | 1 | 8Gp | O2 concentration | 696010001 | 696010901
696 | 1 | 10 | 2 | 9Ama | O2 flux per volume | 696010002 | 696011002
696 | 1 | 11 | 3 | 10Tm | Specific flux | 696010003 | 696011103
696 | 1 | 12 | 4 | 11Azd | Flux control ratio | 696010004 | 696011204
697 | 1 | 0 | 5 | 1pfi | Specific flux (mt) | 697010005 | 697010005
697 | 1 | 1 | 6 | 1PM | FCR (mt: ROX-corr.) | 697010006 | 697010106
697 | 1 | 2 | 1 | 2D | O2 concentration | 697010001 | 697010201
697 | 1 | 3 | 2 | 2c | O2 flux per volume | 697010002 | 697010302
697 | 1 | 4 | 3 | 3U | Specific flux | 697010003 | 697010403
697 | 1 | 5 | 4 | 4G | Flux control ratio | 697010004 | 697010504
697 | 1 | 6 | 5 | 5S | Specific flux (mt) | 697010005 | 697010605
697 | 1 | 7 | 6 | 6Oct | FCR (mt: ROX-corr.) | 697010006 | 697010706
697 | 1 | 8 | 1 | 7Rot | O2 concentration | 697010001 | 697010801
697 | 1 | 9 | 2 | 8Gp | O2 flux per volume | 697010002 | 697010902
697 | 1 | 10 | 3 | 9Ama | Specific flux | 697010003 | 697011003
697 | 1 | 11 | 4 | 10Tm | Flux control ratio | 697010004 | 697011104
697 | 1 | 12 | 5 | 11Azd | Specific flux (mt) | 697010005 | 697011205
698 | 1 | 0 | 6 | 1pfi | FCR (mt: ROX-corr.) | 698010006 | 698010006
698 | 1 | 1 | 1 | 1PM | O2 concentration | 698010001 | 698010101
698 | 1 | 2 | 2 | 2D | O2 flux per volume | 698010002 | 698010202
698 | 1 | 3 | 3 | 2c | Specific flux | 698010003 | 698010303
698 | 1 | 4 | 4 | 3U | Flux control ratio | 698010004 | 698010404
698 | 1 | 5 | 5 | 4G | Specific flux (mt) | 698010005 | 698010505
698 | 1 | 6 | 6 | 5S | FCR (mt: ROX-corr.) | 698010006 | 698010606
698 | 1 | 7 | 1 | 6Oct | O2 concentration | 698010001 | 698010701
698 | 1 | 8 | 2 | 7Rot | O2 flux per volume | 698010002 | 698010802
698 | 1 | 9 | 3 | 8Gp | Specific flux | 698010003 | 698010903
698 | 1 | 10 | 4 | 9Ama | Flux control ratio | 698010004 | 698011004
698 | 1 | 11 | 5 | 10Tm | Specific flux (mt) | 698010005 | 698011105
698 | 1 | 12 | 6 | 11Azd | FCR (mt: ROX-corr.) | 698010006 | 698011206
699 | 1 | 0 | 1 | 1pfi | O2 concentration | 699010001 | 699010001
699 | 1 | 1 | 2 | 1PM | O2 flux per volume | 699010002 | 699010102
699 | 1 | 2 | 3 | 2D | Specific flux | 699010003 | 699010203
699 | 1 | 3 | 4 | 2c | Flux control ratio | 699010004 | 699010304
699 | 1 | 4 | 5 | 3U | Specific flux (mt) | 699010005 | 699010405
699 | 1 | 5 | 6 | 4G | FCR (mt: ROX-corr.) | 699010006 | 699010506
699 | 1 | 6 | 1 | 5S | O2 concentration | 699010001 | 699010601
699 | 1 | 7 | 2 | 6Oct | O2 flux per volume | 699010002 | 699010702
699 | 1 | 8 | 3 | 7Rot | Specific flux | 699010003 | 699010803
699 | 1 | 9 | 4 | 8Gp | Flux control ratio | 699010004 | 699010904
699 | 1 | 10 | 5 | 9Ama | Specific flux (mt) | 699010005 | 699011005
699 | 1 | 11 | 6 | 10Tm | FCR (mt: ROX-corr.) | 699010006 | 699011106
699 | 1 | 12 | 1 | 11Azd | O2 concentration | 699010001 | 699011201
700 | 1 | 0 | 2 | 1pfi | O2 flux per volume | 700010002 | 700010002
700 | 1 | 1 | 3 | 1PM | Specific flux | 700010003 | 700010103
700 | 1 | 2 | 4 | 2D | Flux control ratio | 700010004 | 700010204
700 | 1 | 3 | 5 | 2c | Specific flux (mt) | 700010005 | 700010305
700 | 1 | 4 | 6 | 3U | FCR (mt: ROX-corr.) | 700010006 | 700010406
700 | 1 | 5 | 1 | 4G | O2 concentration | 700010001 | 700010501
700 | 1 | 6 | 2 | 5S | O2 flux per volume | 700010002 | 700010602
700 | 1 | 7 | 3 | 6Oct | Specific flux | 700010003 | 700010703
700 | 1 | 8 | 4 | 7Rot | Flux control ratio | 700010004 | 700010804
700 | 1 | 9 | 5 | 8Gp | Specific flux (mt) | 700010005 | 700010905
700 | 1 | 10 | 6 | 9Ama | FCR (mt: ROX-corr.) | 700010006 | 700011006
700 | 1 | 11 | 1 | 10Tm | O2 concentration | 700010001 | 700011101
700 | 1 | 12 | 2 | 11Azd | O2 flux per volume | 700010002 | 700011202
701 | 1 | 0 | 3 | 1pfi | Specific flux | 701010003 | 701010003
701 | 1 | 1 | 4 | 1PM | Flux control ratio | 701010004 | 701010104
701 | 1 | 2 | 5 | 2D | Specific flux (mt) | 701010005 | 701010205
701 | 1 | 3 | 6 | 2c | FCR (mt: ROX-corr.) | 701010006 | 701010306
701 | 1 | 4 | 1 | 3U | O2 concentration | 701010001 | 701010401
701 | 1 | 5 | 2 | 4G | O2 flux per volume | 701010002 | 701010502
701 | 1 | 6 | 3 | 5S | Specific flux | 701010003 | 701010603
701 | 1 | 7 | 4 | 6Oct | Flux control ratio | 701010004 | 701010704
701 | 1 | 8 | 5 | 7Rot | Specific flux (mt) | 701010005 | 701010805
701 | 1 | 9 | 6 | 8Gp | FCR (mt: ROX-corr.) | 701010006 | 701010906
701 | 1 | 10 | 1 | 9Ama | O2 concentration | 701010001 | 701011001
701 | 1 | 11 | 2 | 10Tm | O2 flux per volume | 701010002 | 701011102
701 | 1 | 12 | 3 | 11Azd | Specific flux | 701010003 | 701011203
702 | 1 | 0 | 4 | 1pfi | Flux control ratio | 702010004 | 702010004
702 | 1 | 1 | 5 | 1PM | Specific flux (mt) | 702010005 | 702010105
702 | 1 | 2 | 6 | 2D | FCR (mt: ROX-corr.) | 702010006 | 702010206
702 | 1 | 3 | 1 | 2c | O2 concentration | 702010001 | 702010301
702 | 1 | 4 | 2 | 3U | O2 flux per volume | 702010002 | 702010402
702 | 1 | 5 | 3 | 4G | Specific flux | 702010003 | 702010503
702 | 1 | 6 | 4 | 5S | Flux control ratio | 702010004 | 702010604
702 | 1 | 7 | 5 | 6Oct | Specific flux (mt) | 702010005 | 702010705
702 | 1 | 8 | 6 | 7Rot | FCR (mt: ROX-corr.) | 702010006 | 702010806
702 | 1 | 9 | 1 | 8Gp | O2 concentration | 702010001 | 702010901
702 | 1 | 10 | 2 | 9Ama | O2 flux per volume | 702010002 | 702011002
702 | 1 | 11 | 3 | 10Tm | Specific flux | 702010003 | 702011103
702 | 1 | 12 | 4 | 11Azd | Flux control ratio | 702010004 | 702011204
703 | 1 | 0 | 5 | 1pfi | Specific flux (mt) | 703010005 | 703010005
703 | 1 | 1 | 6 | 1PM | FCR (mt: ROX-corr.) | 703010006 | 703010106
703 | 1 | 2 | 1 | 2D | O2 concentration | 703010001 | 703010201
703 | 1 | 3 | 2 | 2c | O2 flux per volume | 703010002 | 703010302
703 | 1 | 4 | 3 | 3U | Specific flux | 703010003 | 703010403
703 | 1 | 5 | 4 | 4G | Flux control ratio | 703010004 | 703010504
703 | 1 | 6 | 5 | 5S | Specific flux (mt) | 703010005 | 703010605
703 | 1 | 7 | 6 | 6Oct | FCR (mt: ROX-corr.) | 703010006 | 703010706
703 | 1 | 8 | 1 | 7Rot | O2 concentration | 703010001 | 703010801
703 | 1 | 9 | 2 | 8Gp | O2 flux per volume | 703010002 | 703010902
703 | 1 | 10 | 3 | 9Ama | Specific flux | 703010003 | 703011003
703 | 1 | 11 | 4 | 10Tm | Flux control ratio | 703010004 | 703011104
703 | 1 | 12 | 5 | 11Azd | Specific flux (mt) | 703010005 | 703011205
704 | 1 | 0 | 6 | 1pfi | FCR (mt: ROX-corr.) | 704010006 | 704010006
704 | 1 | 1 | 1 | 1PM | O2 concentration | 704010001 | 704010101
704 | 1 | 2 | 2 | 2D | O2 flux per volume | 704010002 | 704010202
704 | 1 | 3 | 3 | 2c | Specific flux | 704010003 | 704010303
704 | 1 | 4 | 4 | 3U | Flux control ratio | 704010004 | 704010404
704 | 1 | 5 | 5 | 4G | Specific flux (mt) | 704010005 | 704010505
704 | 1 | 6 | 6 | 5S | FCR (mt: ROX-corr.) | 704010006 | 704010606
704 | 1 | 7 | 1 | 6Oct | O2 concentration | 704010001 | 704010701
704 | 1 | 8 | 2 | 7Rot | O2 flux per volume | 704010002 | 704010802
704 | 1 | 9 | 3 | 8Gp | Specific flux | 704010003 | 704010903
704 | 1 | 10 | 4 | 9Ama | Flux control ratio | 704010004 | 704011004
704 | 1 | 11 | 5 | 10Tm | Specific flux (mt) | 704010005 | 704011105
704 | 1 | 12 | 6 | 11Azd | FCR (mt: ROX-corr.) | 704010006 | 704011206
705 | 1 | 0 | 1 | 1pfi | O2 concentration | 705010001 | 705010001
705 | 1 | 1 | 2 | 1PM | O2 flux per volume | 705010002 | 705010102
705 | 1 | 2 | 3 | 2D | Specific flux | 705010003 | 705010203
705 | 1 | 3 | 4 | 2c | Flux control ratio | 705010004 | 705010304
705 | 1 | 4 | 5 | 3U | Specific flux (mt) | 705010005 | 705010405
705 | 1 | 5 | 6 | 4G | FCR (mt: ROX-corr.) | 705010006 | 705010506
705 | 1 | 6 | 1 | 5S | O2 concentration | 705010001 | 705010601
705 | 1 | 7 | 2 | 6Oct | O2 flux per volume | 705010002 | 705010702
705 | 1 | 8 | 3 | 7Rot | Specific flux | 705010003 | 705010803
705 | 1 | 9 | 4 | 8Gp | Flux control ratio | 705010004 | 705010904
705 | 1 | 10 | 5 | 9Ama | Specific flux (mt) | 705010005 | 705011005
705 | 1 | 11 | 6 | 10Tm | FCR (mt: ROX-corr.) | 705010006 | 705011106
705 | 1 | 12 | 1 | 11Azd | O2 concentration | 705010001 | 705011201
706 | 1 | 0 | 2 | 1pfi | O2 flux per volume | 706010002 | 706010002
706 | 1 | 1 | 3 | 1PM | Specific flux | 706010003 | 706010103

## FCF
Sample | SubSample | FCFindex | SampleLabel | From | To | MarkFrom | MarkTo | SpecificFluxLabel | SpecificFluxFrom | SpecificFluxTo | FCF | corrSpecificFluxLabel | corrSpecificFluxFrom | corrSpecificFluxTo | corrFCF
1 | 1 | 0 | 1010000 | 1 | 3 | 1PM | 2c | 1010003 | #N/A | #N/A |  | 1010005 | #N/A | #N/A
1 | 1 | 1 | 1010000 | 2 | 3 | 2D | 2c | 1010003 | #N/A | #N/A |  | 1010005 | #N/A | #N/A
1 | 1 | 2 | 1010000 | 3 | 4 | 2c | 3U | 1010003 | #N/A | #N/A |  | 1010005 | #N/A | #N/A
1 | 1 | 3 | 1010000 | 4 | 5 | 3U | 4G | 1010003 | #N/A | #N/A |  | 1010005 | #N/A | #N/A
1 | 1 | 4 | 1010000 | 5 | 6 | 4G | 5S | 1010003 | #N/A | #N/A |  | 1010005 | #N/A | #N/A
1 | 1 | 5 | 1010000 | 6 | 7 | 5S | 6Oct | 1010003 | #N/A | #N/A |  | 1010005 | #N/A | #N/A
1 | 1 | 6 | 1010000 | 7 | 8 | 6Oct | 7Rot | 1010003 | #N/A | #N/A |  | 1010005 | #N/A | #N/A
1 | 1 | 7 | 1010000 | 8 | 9 | 7Rot | 8Gp | 1010003 | #N/A | #N/A |  | 1010005 | #N/A | #N/A
1 | 1 | 8 | 1010000 | 9 | 10 | 8Gp | 9Ama | 1010003 | #N/A | #N/A |  | 1010005 | #N/A | #N/A
1 | 1 | 9 | 1010000 | 11 | 12 | 10Tm | 11Azd | 1010003 | #N/A | #N/A |  | 1010005 | #N/A | #N/A
2 | 1 | 0 | 2010000 | 1 | 3 | 1PM | 2c | 2010003 |  |  |  | 2010005
2 | 1 | 1 | 2010000 | 2 | 3 | 2D | 2c | 2010003 |  |  |  | 2010005
2 | 1 | 2 | 2010000 | 3 | 4 | 2c | 3U | 2010003 |  |  |  | 2010005
2 | 1 | 3 | 2010000 | 4 | 5 | 3U | 4G | 2010003 |  |  |  | 2010005
2 | 1 | 4 | 2010000 | 5 | 6 | 4G | 5S | 2010003 |  |  |  | 2010005
2 | 1 | 5 | 2010000 | 6 | 7 | 5S | 6Oct | 2010003 |  |  |  | 2010005
2 | 1 | 6 | 2010000 | 7 | 8 | 6Oct | 7Rot | 2010003 |  |  |  | 2010005
2 | 1 | 7 | 2010000 | 8 | 9 | 7Rot | 8Gp | 2010003 |  |  |  | 2010005
2 | 1 | 8 | 2010000 | 9 | 10 | 8Gp | 9Ama | 2010003 |  |  |  | 2010005
2 | 1 | 9 | 2010000 | 11 | 12 | 10Tm | 11Azd | 2010003 |  |  |  | 2010005
3 | 1 | 0 | 3010000 | 1 | 3 | 1PM | 2c | 3010003 |  |  |  | 3010005
3 | 1 | 1 | 3010000 | 2 | 3 | 2D | 2c | 3010003 |  |  |  | 3010005
3 | 1 | 2 | 3010000 | 3 | 4 | 2c | 3U | 3010003 |  |  |  | 3010005
3 | 1 | 3 | 3010000 | 4 | 5 | 3U | 4G | 3010003 |  |  |  | 3010005
3 | 1 | 4 | 3010000 | 5 | 6 | 4G | 5S | 3010003 |  |  |  | 3010005
3 | 1 | 5 | 3010000 | 6 | 7 | 5S | 6Oct | 3010003 |  |  |  | 3010005
3 | 1 | 6 | 3010000 | 7 | 8 | 6Oct | 7Rot | 3010003 |  |  |  | 3010005
3 | 1 | 7 | 3010000 | 8 | 9 | 7Rot | 8Gp | 3010003 |  |  |  | 3010005
3 | 1 | 8 | 3010000 | 9 | 10 | 8Gp | 9Ama | 3010003 |  |  |  | 3010005
3 | 1 | 9 | 3010000 | 11 | 12 | 10Tm | 11Azd | 3010003 |  |  |  | 3010005
4 | 1 | 0 | 4010000 | 1 | 3 | 1PM | 2c | 4010003 |  |  |  | 4010005
4 | 1 | 1 | 4010000 | 2 | 3 | 2D | 2c | 4010003 |  |  |  | 4010005
4 | 1 | 2 | 4010000 | 3 | 4 | 2c | 3U | 4010003 |  |  |  | 4010005
4 | 1 | 3 | 4010000 | 4 | 5 | 3U | 4G | 4010003 |  |  |  | 4010005
4 | 1 | 4 | 4010000 | 5 | 6 | 4G | 5S | 4010003 |  |  |  | 4010005
4 | 1 | 5 | 4010000 | 6 | 7 | 5S | 6Oct | 4010003 |  |  |  | 4010005
4 | 1 | 6 | 4010000 | 7 | 8 | 6Oct | 7Rot | 4010003 |  |  |  | 4010005
4 | 1 | 7 | 4010000 | 8 | 9 | 7Rot | 8Gp | 4010003 |  |  |  | 4010005
4 | 1 | 8 | 4010000 | 9 | 10 | 8Gp | 9Ama | 4010003 |  |  |  | 4010005
4 | 1 | 9 | 4010000 | 11 | 12 | 10Tm | 11Azd | 4010003 |  |  |  | 4010005
5 | 1 | 0 | 5010000 | 1 | 3 | 1PM | 2c | 5010003 |  |  |  | 5010005
5 | 1 | 1 | 5010000 | 2 | 3 | 2D | 2c | 5010003 |  |  |  | 5010005
5 | 1 | 2 | 5010000 | 3 | 4 | 2c | 3U | 5010003 |  |  |  | 5010005
5 | 1 | 3 | 5010000 | 4 | 5 | 3U | 4G | 5010003 |  |  |  | 5010005
5 | 1 | 4 | 5010000 | 5 | 6 | 4G | 5S | 5010003 |  |  |  | 5010005
5 | 1 | 5 | 5010000 | 6 | 7 | 5S | 6Oct | 5010003 |  |  |  | 5010005
5 | 1 | 6 | 5010000 | 7 | 8 | 6Oct | 7Rot | 5010003 |  |  |  | 5010005
5 | 1 | 7 | 5010000 | 8 | 9 | 7Rot | 8Gp | 5010003 |  |  |  | 5010005
5 | 1 | 8 | 5010000 | 9 | 10 | 8Gp | 9Ama | 5010003 |  |  |  | 5010005
5 | 1 | 9 | 5010000 | 11 | 12 | 10Tm | 11Azd | 5010003 |  |  |  | 5010005
6 | 1 | 0 | 6010000 | 1 | 3 | 1PM | 2c | 6010003 |  |  |  | 6010005
6 | 1 | 1 | 6010000 | 2 | 3 | 2D | 2c | 6010003 |  |  |  | 6010005
6 | 1 | 2 | 6010000 | 3 | 4 | 2c | 3U | 6010003 |  |  |  | 6010005
6 | 1 | 3 | 6010000 | 4 | 5 | 3U | 4G | 6010003 |  |  |  | 6010005
6 | 1 | 4 | 6010000 | 5 | 6 | 4G | 5S | 6010003 |  |  |  | 6010005
6 | 1 | 5 | 6010000 | 6 | 7 | 5S | 6Oct | 6010003 |  |  |  | 6010005
6 | 1 | 6 | 6010000 | 7 | 8 | 6Oct | 7Rot | 6010003 |  |  |  | 6010005
6 | 1 | 7 | 6010000 | 8 | 9 | 7Rot | 8Gp | 6010003 |  |  |  | 6010005
6 | 1 | 8 | 6010000 | 9 | 10 | 8Gp | 9Ama | 6010003 |  |  |  | 6010005
6 | 1 | 9 | 6010000 | 11 | 12 | 10Tm | 11Azd | 6010003 |  |  |  | 6010005
7 | 1 | 0 | 7010000 | 1 | 3 | 1PM | 2c | 7010003 |  |  |  | 7010005
7 | 1 | 1 | 7010000 | 2 | 3 | 2D | 2c | 7010003 |  |  |  | 7010005
7 | 1 | 2 | 7010000 | 3 | 4 | 2c | 3U | 7010003 |  |  |  | 7010005
7 | 1 | 3 | 7010000 | 4 | 5 | 3U | 4G | 7010003 |  |  |  | 7010005
7 | 1 | 4 | 7010000 | 5 | 6 | 4G | 5S | 7010003 |  |  |  | 7010005
7 | 1 | 5 | 7010000 | 6 | 7 | 5S | 6Oct | 7010003 |  |  |  | 7010005
7 | 1 | 6 | 7010000 | 7 | 8 | 6Oct | 7Rot | 7010003 |  |  |  | 7010005
7 | 1 | 7 | 7010000 | 8 | 9 | 7Rot | 8Gp | 7010003 |  |  |  | 7010005
7 | 1 | 8 | 7010000 | 9 | 10 | 8Gp | 9Ama | 7010003 |  |  |  | 7010005
7 | 1 | 9 | 7010000 | 11 | 12 | 10Tm | 11Azd | 7010003 |  |  |  | 7010005
8 | 1 | 0 | 8010000 | 1 | 3 | 1PM | 2c | 8010003 |  |  |  | 8010005
8 | 1 | 1 | 8010000 | 2 | 3 | 2D | 2c | 8010003 |  |  |  | 8010005
8 | 1 | 2 | 8010000 | 3 | 4 | 2c | 3U | 8010003 |  |  |  | 8010005
8 | 1 | 3 | 8010000 | 4 | 5 | 3U | 4G | 8010003 |  |  |  | 8010005
8 | 1 | 4 | 8010000 | 5 | 6 | 4G | 5S | 8010003 |  |  |  | 8010005
8 | 1 | 5 | 8010000 | 6 | 7 | 5S | 6Oct | 8010003 |  |  |  | 8010005
8 | 1 | 6 | 8010000 | 7 | 8 | 6Oct | 7Rot | 8010003 |  |  |  | 8010005
8 | 1 | 7 | 8010000 | 8 | 9 | 7Rot | 8Gp | 8010003 |  |  |  | 8010005
8 | 1 | 8 | 8010000 | 9 | 10 | 8Gp | 9Ama | 8010003 |  |  |  | 8010005
8 | 1 | 9 | 8010000 | 11 | 12 | 10Tm | 11Azd | 8010003 |  |  |  | 8010005
9 | 1 | 0 | 9010000 | 1 | 3 | 1PM | 2c | 9010003 |  |  |  | 9010005
9 | 1 | 1 | 9010000 | 2 | 3 | 2D | 2c | 9010003 |  |  |  | 9010005
9 | 1 | 2 | 9010000 | 3 | 4 | 2c | 3U | 9010003 |  |  |  | 9010005
9 | 1 | 3 | 9010000 | 4 | 5 | 3U | 4G | 9010003 |  |  |  | 9010005
9 | 1 | 4 | 9010000 | 5 | 6 | 4G | 5S | 9010003 |  |  |  | 9010005
9 | 1 | 5 | 9010000 | 6 | 7 | 5S | 6Oct | 9010003 |  |  |  | 9010005
9 | 1 | 6 | 9010000 | 7 | 8 | 6Oct | 7Rot | 9010003 |  |  |  | 9010005
9 | 1 | 7 | 9010000 | 8 | 9 | 7Rot | 8Gp | 9010003 |  |  |  | 9010005
9 | 1 | 8 | 9010000 | 9 | 10 | 8Gp | 9Ama | 9010003 |  |  |  | 9010005
9 | 1 | 9 | 9010000 | 11 | 12 | 10Tm | 11Azd | 9010003 |  |  |  | 9010005
10 | 1 | 0 | 10010000 | 1 | 3 | 1PM | 2c | 10010003 |  |  |  | 10010005
10 | 1 | 1 | 10010000 | 2 | 3 | 2D | 2c | 10010003 |  |  |  | 10010005
10 | 1 | 2 | 10010000 | 3 | 4 | 2c | 3U | 10010003 |  |  |  | 10010005
10 | 1 | 3 | 10010000 | 4 | 5 | 3U | 4G | 10010003 |  |  |  | 10010005
10 | 1 | 4 | 10010000 | 5 | 6 | 4G | 5S | 10010003 |  |  |  | 10010005
10 | 1 | 5 | 10010000 | 6 | 7 | 5S | 6Oct | 10010003 |  |  |  | 10010005
10 | 1 | 6 | 10010000 | 7 | 8 | 6Oct | 7Rot | 10010003 |  |  |  | 10010005
10 | 1 | 7 | 10010000 | 8 | 9 | 7Rot | 8Gp | 10010003 |  |  |  | 10010005
10 | 1 | 8 | 10010000 | 9 | 10 | 8Gp | 9Ama | 10010003 |  |  |  | 10010005
10 | 1 | 9 | 10010000 | 11 | 12 | 10Tm | 11Azd | 10010003 |  |  |  | 10010005
11 | 1 | 0 | 11010000 | 1 | 3 | 1PM | 2c | 11010003 |  |  |  | 11010005
11 | 1 | 1 | 11010000 | 2 | 3 | 2D | 2c | 11010003 |  |  |  | 11010005
11 | 1 | 2 | 11010000 | 3 | 4 | 2c | 3U | 11010003 |  |  |  | 11010005
11 | 1 | 3 | 11010000 | 4 | 5 | 3U | 4G | 11010003 |  |  |  | 11010005
11 | 1 | 4 | 11010000 | 5 | 6 | 4G | 5S | 11010003 |  |  |  | 11010005
11 | 1 | 5 | 11010000 | 6 | 7 | 5S | 6Oct | 11010003 |  |  |  | 11010005
11 | 1 | 6 | 11010000 | 7 | 8 | 6Oct | 7Rot | 11010003 |  |  |  | 11010005
11 | 1 | 7 | 11010000 | 8 | 9 | 7Rot | 8Gp | 11010003 |  |  |  | 11010005
11 | 1 | 8 | 11010000 | 9 | 10 | 8Gp | 9Ama | 11010003 |  |  |  | 11010005
11 | 1 | 9 | 11010000 | 11 | 12 | 10Tm | 11Azd | 11010003 |  |  |  | 11010005
12 | 1 | 0 | 12010000 | 1 | 3 | 1PM | 2c | 12010003 |  |  |  | 12010005
12 | 1 | 1 | 12010000 | 2 | 3 | 2D | 2c | 12010003 |  |  |  | 12010005
12 | 1 | 2 | 12010000 | 3 | 4 | 2c | 3U | 12010003 |  |  |  | 12010005
12 | 1 | 3 | 12010000 | 4 | 5 | 3U | 4G | 12010003 |  |  |  | 12010005
12 | 1 | 4 | 12010000 | 5 | 6 | 4G | 5S | 12010003 |  |  |  | 12010005
12 | 1 | 5 | 12010000 | 6 | 7 | 5S | 6Oct | 12010003 |  |  |  | 12010005
12 | 1 | 6 | 12010000 | 7 | 8 | 6Oct | 7Rot | 12010003 |  |  |  | 12010005
12 | 1 | 7 | 12010000 | 8 | 9 | 7Rot | 8Gp | 12010003 |  |  |  | 12010005
12 | 1 | 8 | 12010000 | 9 | 10 | 8Gp | 9Ama | 12010003 |  |  |  | 12010005
12 | 1 | 9 | 12010000 | 11 | 12 | 10Tm | 11Azd | 12010003 |  |  |  | 12010005
13 | 1 | 0 | 13010000 | 1 | 3 | 1PM | 2c | 13010003 |  |  |  | 13010005
13 | 1 | 1 | 13010000 | 2 | 3 | 2D | 2c | 13010003 |  |  |  | 13010005
13 | 1 | 2 | 13010000 | 3 | 4 | 2c | 3U | 13010003 |  |  |  | 13010005
13 | 1 | 3 | 13010000 | 4 | 5 | 3U | 4G | 13010003 |  |  |  | 13010005
13 | 1 | 4 | 13010000 | 5 | 6 | 4G | 5S | 13010003 |  |  |  | 13010005
13 | 1 | 5 | 13010000 | 6 | 7 | 5S | 6Oct | 13010003 |  |  |  | 13010005
13 | 1 | 6 | 13010000 | 7 | 8 | 6Oct | 7Rot | 13010003 |  |  |  | 13010005
13 | 1 | 7 | 13010000 | 8 | 9 | 7Rot | 8Gp | 13010003 |  |  |  | 13010005
13 | 1 | 8 | 13010000 | 9 | 10 | 8Gp | 9Ama | 13010003 |  |  |  | 13010005
13 | 1 | 9 | 13010000 | 11 | 12 | 10Tm | 11Azd | 13010003 |  |  |  | 13010005
14 | 1 | 0 | 14010000 | 1 | 3 | 1PM | 2c | 14010003 |  |  |  | 14010005
14 | 1 | 1 | 14010000 | 2 | 3 | 2D | 2c | 14010003 |  |  |  | 14010005
14 | 1 | 2 | 14010000 | 3 | 4 | 2c | 3U | 14010003 |  |  |  | 14010005
14 | 1 | 3 | 14010000 | 4 | 5 | 3U | 4G | 14010003 |  |  |  | 14010005
14 | 1 | 4 | 14010000 | 5 | 6 | 4G | 5S | 14010003 |  |  |  | 14010005
14 | 1 | 5 | 14010000 | 6 | 7 | 5S | 6Oct | 14010003 |  |  |  | 14010005
14 | 1 | 6 | 14010000 | 7 | 8 | 6Oct | 7Rot | 14010003 |  |  |  | 14010005
14 | 1 | 7 | 14010000 | 8 | 9 | 7Rot | 8Gp | 14010003 |  |  |  | 14010005
14 | 1 | 8 | 14010000 | 9 | 10 | 8Gp | 9Ama | 14010003 |  |  |  | 14010005
14 | 1 | 9 | 14010000 | 11 | 12 | 10Tm | 11Azd | 14010003 |  |  |  | 14010005
15 | 1 | 0 | 15010000 | 1 | 3 | 1PM | 2c | 15010003 |  |  |  | 15010005
15 | 1 | 1 | 15010000 | 2 | 3 | 2D | 2c | 15010003 |  |  |  | 15010005
15 | 1 | 2 | 15010000 | 3 | 4 | 2c | 3U | 15010003 |  |  |  | 15010005
15 | 1 | 3 | 15010000 | 4 | 5 | 3U | 4G | 15010003 |  |  |  | 15010005
15 | 1 | 4 | 15010000 | 5 | 6 | 4G | 5S | 15010003 |  |  |  | 15010005
15 | 1 | 5 | 15010000 | 6 | 7 | 5S | 6Oct | 15010003 |  |  |  | 15010005
15 | 1 | 6 | 15010000 | 7 | 8 | 6Oct | 7Rot | 15010003 |  |  |  | 15010005
15 | 1 | 7 | 15010000 | 8 | 9 | 7Rot | 8Gp | 15010003 |  |  |  | 15010005
15 | 1 | 8 | 15010000 | 9 | 10 | 8Gp | 9Ama | 15010003 |  |  |  | 15010005
15 | 1 | 9 | 15010000 | 11 | 12 | 10Tm | 11Azd | 15010003 |  |  |  | 15010005
16 | 1 | 0 | 16010000 | 1 | 3 | 1PM | 2c | 16010003 |  |  |  | 16010005
16 | 1 | 1 | 16010000 | 2 | 3 | 2D | 2c | 16010003 |  |  |  | 16010005
16 | 1 | 2 | 16010000 | 3 | 4 | 2c | 3U | 16010003 |  |  |  | 16010005
16 | 1 | 3 | 16010000 | 4 | 5 | 3U | 4G | 16010003 |  |  |  | 16010005
16 | 1 | 4 | 16010000 | 5 | 6 | 4G | 5S | 16010003 |  |  |  | 16010005
16 | 1 | 5 | 16010000 | 6 | 7 | 5S | 6Oct | 16010003 |  |  |  | 16010005
16 | 1 | 6 | 16010000 | 7 | 8 | 6Oct | 7Rot | 16010003 |  |  |  | 16010005
16 | 1 | 7 | 16010000 | 8 | 9 | 7Rot | 8Gp | 16010003 |  |  |  | 16010005
16 | 1 | 8 | 16010000 | 9 | 10 | 8Gp | 9Ama | 16010003 |  |  |  | 16010005
16 | 1 | 9 | 16010000 | 11 | 12 | 10Tm | 11Azd | 16010003 |  |  |  | 16010005
17 | 1 | 0 | 17010000 | 1 | 3 | 1PM | 2c | 17010003 |  |  |  | 17010005
17 | 1 | 1 | 17010000 | 2 | 3 | 2D | 2c | 17010003 |  |  |  | 17010005
17 | 1 | 2 | 17010000 | 3 | 4 | 2c | 3U | 17010003 |  |  |  | 17010005
17 | 1 | 3 | 17010000 | 4 | 5 | 3U | 4G | 17010003 |  |  |  | 17010005
17 | 1 | 4 | 17010000 | 5 | 6 | 4G | 5S | 17010003 |  |  |  | 17010005
17 | 1 | 5 | 17010000 | 6 | 7 | 5S | 6Oct | 17010003 |  |  |  | 17010005
17 | 1 | 6 | 17010000 | 7 | 8 | 6Oct | 7Rot | 17010003 |  |  |  | 17010005
17 | 1 | 7 | 17010000 | 8 | 9 | 7Rot | 8Gp | 17010003 |  |  |  | 17010005
17 | 1 | 8 | 17010000 | 9 | 10 | 8Gp | 9Ama | 17010003 |  |  |  | 17010005
17 | 1 | 9 | 17010000 | 11 | 12 | 10Tm | 11Azd | 17010003 |  |  |  | 17010005
18 | 1 | 0 | 18010000 | 1 | 3 | 1PM | 2c | 18010003 |  |  |  | 18010005
18 | 1 | 1 | 18010000 | 2 | 3 | 2D | 2c | 18010003 |  |  |  | 18010005
18 | 1 | 2 | 18010000 | 3 | 4 | 2c | 3U | 18010003 |  |  |  | 18010005
18 | 1 | 3 | 18010000 | 4 | 5 | 3U | 4G | 18010003 |  |  |  | 18010005
18 | 1 | 4 | 18010000 | 5 | 6 | 4G | 5S | 18010003 |  |  |  | 18010005
18 | 1 | 5 | 18010000 | 6 | 7 | 5S | 6Oct | 18010003 |  |  |  | 18010005
18 | 1 | 6 | 18010000 | 7 | 8 | 6Oct | 7Rot | 18010003 |  |  |  | 18010005
18 | 1 | 7 | 18010000 | 8 | 9 | 7Rot | 8Gp | 18010003 |  |  |  | 18010005
18 | 1 | 8 | 18010000 | 9 | 10 | 8Gp | 9Ama | 18010003 |  |  |  | 18010005
18 | 1 | 9 | 18010000 | 11 | 12 | 10Tm | 11Azd | 18010003 |  |  |  | 18010005
19 | 1 | 0 | 19010000 | 1 | 3 | 1PM | 2c | 19010003 |  |  |  | 19010005
19 | 1 | 1 | 19010000 | 2 | 3 | 2D | 2c | 19010003 |  |  |  | 19010005
19 | 1 | 2 | 19010000 | 3 | 4 | 2c | 3U | 19010003 |  |  |  | 19010005
19 | 1 | 3 | 19010000 | 4 | 5 | 3U | 4G | 19010003 |  |  |  | 19010005
19 | 1 | 4 | 19010000 | 5 | 6 | 4G | 5S | 19010003 |  |  |  | 19010005
19 | 1 | 5 | 19010000 | 6 | 7 | 5S | 6Oct | 19010003 |  |  |  | 19010005
19 | 1 | 6 | 19010000 | 7 | 8 | 6Oct | 7Rot | 19010003 |  |  |  | 19010005
19 | 1 | 7 | 19010000 | 8 | 9 | 7Rot | 8Gp | 19010003 |  |  |  | 19010005
19 | 1 | 8 | 19010000 | 9 | 10 | 8Gp | 9Ama | 19010003 |  |  |  | 19010005
19 | 1 | 9 | 19010000 | 11 | 12 | 10Tm | 11Azd | 19010003 |  |  |  | 19010005
20 | 1 | 0 | 20010000 | 1 | 3 | 1PM | 2c | 20010003 |  |  |  | 20010005
20 | 1 | 1 | 20010000 | 2 | 3 | 2D | 2c | 20010003 |  |  |  | 20010005
20 | 1 | 2 | 20010000 | 3 | 4 | 2c | 3U | 20010003 |  |  |  | 20010005
20 | 1 | 3 | 20010000 | 4 | 5 | 3U | 4G | 20010003 |  |  |  | 20010005
20 | 1 | 4 | 20010000 | 5 | 6 | 4G | 5S | 20010003 |  |  |  | 20010005
20 | 1 | 5 | 20010000 | 6 | 7 | 5S | 6Oct | 20010003 |  |  |  | 20010005
20 | 1 | 6 | 20010000 | 7 | 8 | 6Oct | 7Rot | 20010003 |  |  |  | 20010005
20 | 1 | 7 | 20010000 | 8 | 9 | 7Rot | 8Gp | 20010003 |  |  |  | 20010005
20 | 1 | 8 | 20010000 | 9 | 10 | 8Gp | 9Ama | 20010003 |  |  |  | 20010005
20 | 1 | 9 | 20010000 | 11 | 12 | 10Tm | 11Azd | 20010003 |  |  |  | 20010005
21 | 1 | 0 | 21010000 | 1 | 3 | 1PM | 2c | 21010003 |  |  |  | 21010005
21 | 1 | 1 | 21010000 | 2 | 3 | 2D | 2c | 21010003 |  |  |  | 21010005
21 | 1 | 2 | 21010000 | 3 | 4 | 2c | 3U | 21010003 |  |  |  | 21010005
21 | 1 | 3 | 21010000 | 4 | 5 | 3U | 4G | 21010003 |  |  |  | 21010005
21 | 1 | 4 | 21010000 | 5 | 6 | 4G | 5S | 21010003 |  |  |  | 21010005
21 | 1 | 5 | 21010000 | 6 | 7 | 5S | 6Oct | 21010003 |  |  |  | 21010005
21 | 1 | 6 | 21010000 | 7 | 8 | 6Oct | 7Rot | 21010003 |  |  |  | 21010005
21 | 1 | 7 | 21010000 | 8 | 9 | 7Rot | 8Gp | 21010003 |  |  |  | 21010005
21 | 1 | 8 | 21010000 | 9 | 10 | 8Gp | 9Ama | 21010003 |  |  |  | 21010005
21 | 1 | 9 | 21010000 | 11 | 12 | 10Tm | 11Azd | 21010003 |  |  |  | 21010005
22 | 1 | 0 | 22010000 | 1 | 3 | 1PM | 2c | 22010003 |  |  |  | 22010005
22 | 1 | 1 | 22010000 | 2 | 3 | 2D | 2c | 22010003 |  |  |  | 22010005
22 | 1 | 2 | 22010000 | 3 | 4 | 2c | 3U | 22010003 |  |  |  | 22010005
22 | 1 | 3 | 22010000 | 4 | 5 | 3U | 4G | 22010003 |  |  |  | 22010005
22 | 1 | 4 | 22010000 | 5 | 6 | 4G | 5S | 22010003 |  |  |  | 22010005
22 | 1 | 5 | 22010000 | 6 | 7 | 5S | 6Oct | 22010003 |  |  |  | 22010005
22 | 1 | 6 | 22010000 | 7 | 8 | 6Oct | 7Rot | 22010003 |  |  |  | 22010005
22 | 1 | 7 | 22010000 | 8 | 9 | 7Rot | 8Gp | 22010003 |  |  |  | 22010005
22 | 1 | 8 | 22010000 | 9 | 10 | 8Gp | 9Ama | 22010003 |  |  |  | 22010005
22 | 1 | 9 | 22010000 | 11 | 12 | 10Tm | 11Azd | 22010003 |  |  |  | 22010005
23 | 1 | 0 | 23010000 | 1 | 3 | 1PM | 2c | 23010003 |  |  |  | 23010005
23 | 1 | 1 | 23010000 | 2 | 3 | 2D | 2c | 23010003 |  |  |  | 23010005
23 | 1 | 2 | 23010000 | 3 | 4 | 2c | 3U | 23010003 |  |  |  | 23010005
23 | 1 | 3 | 23010000 | 4 | 5 | 3U | 4G | 23010003 |  |  |  | 23010005
23 | 1 | 4 | 23010000 | 5 | 6 | 4G | 5S | 23010003 |  |  |  | 23010005
23 | 1 | 5 | 23010000 | 6 | 7 | 5S | 6Oct | 23010003 |  |  |  | 23010005
23 | 1 | 6 | 23010000 | 7 | 8 | 6Oct | 7Rot | 23010003 |  |  |  | 23010005
23 | 1 | 7 | 23010000 | 8 | 9 | 7Rot | 8Gp | 23010003 |  |  |  | 23010005
23 | 1 | 8 | 23010000 | 9 | 10 | 8Gp | 9Ama | 23010003 |  |  |  | 23010005
23 | 1 | 9 | 23010000 | 11 | 12 | 10Tm | 11Azd | 23010003 |  |  |  | 23010005
24 | 1 | 0 | 24010000 | 1 | 3 | 1PM | 2c | 24010003 |  |  |  | 24010005
24 | 1 | 1 | 24010000 | 2 | 3 | 2D | 2c | 24010003 |  |  |  | 24010005
24 | 1 | 2 | 24010000 | 3 | 4 | 2c | 3U | 24010003 |  |  |  | 24010005
24 | 1 | 3 | 24010000 | 4 | 5 | 3U | 4G | 24010003 |  |  |  | 24010005
24 | 1 | 4 | 24010000 | 5 | 6 | 4G | 5S | 24010003 |  |  |  | 24010005
24 | 1 | 5 | 24010000 | 6 | 7 | 5S | 6Oct | 24010003 |  |  |  | 24010005
24 | 1 | 6 | 24010000 | 7 | 8 | 6Oct | 7Rot | 24010003 |  |  |  | 24010005
24 | 1 | 7 | 24010000 | 8 | 9 | 7Rot | 8Gp | 24010003 |  |  |  | 24010005
24 | 1 | 8 | 24010000 | 9 | 10 | 8Gp | 9Ama | 24010003 |  |  |  | 24010005
24 | 1 | 9 | 24010000 | 11 | 12 | 10Tm | 11Azd | 24010003 |  |  |  | 24010005
25 | 1 | 0 | 25010000 | 1 | 3 | 1PM | 2c | 25010003 |  |  |  | 25010005
25 | 1 | 1 | 25010000 | 2 | 3 | 2D | 2c | 25010003 |  |  |  | 25010005
25 | 1 | 2 | 25010000 | 3 | 4 | 2c | 3U | 25010003 |  |  |  | 25010005
25 | 1 | 3 | 25010000 | 4 | 5 | 3U | 4G | 25010003 |  |  |  | 25010005
25 | 1 | 4 | 25010000 | 5 | 6 | 4G | 5S | 25010003 |  |  |  | 25010005
25 | 1 | 5 | 25010000 | 6 | 7 | 5S | 6Oct | 25010003 |  |  |  | 25010005
25 | 1 | 6 | 25010000 | 7 | 8 | 6Oct | 7Rot | 25010003 |  |  |  | 25010005
25 | 1 | 7 | 25010000 | 8 | 9 | 7Rot | 8Gp | 25010003 |  |  |  | 25010005
25 | 1 | 8 | 25010000 | 9 | 10 | 8Gp | 9Ama | 25010003 |  |  |  | 25010005
25 | 1 | 9 | 25010000 | 11 | 12 | 10Tm | 11Azd | 25010003 |  |  |  | 25010005
26 | 1 | 0 | 26010000 | 1 | 3 | 1PM | 2c | 26010003 |  |  |  | 26010005
26 | 1 | 1 | 26010000 | 2 | 3 | 2D | 2c | 26010003 |  |  |  | 26010005
26 | 1 | 2 | 26010000 | 3 | 4 | 2c | 3U | 26010003 |  |  |  | 26010005
26 | 1 | 3 | 26010000 | 4 | 5 | 3U | 4G | 26010003 |  |  |  | 26010005
26 | 1 | 4 | 26010000 | 5 | 6 | 4G | 5S | 26010003 |  |  |  | 26010005
26 | 1 | 5 | 26010000 | 6 | 7 | 5S | 6Oct | 26010003 |  |  |  | 26010005
26 | 1 | 6 | 26010000 | 7 | 8 | 6Oct | 7Rot | 26010003 |  |  |  | 26010005
26 | 1 | 7 | 26010000 | 8 | 9 | 7Rot | 8Gp | 26010003 |  |  |  | 26010005
26 | 1 | 8 | 26010000 | 9 | 10 | 8Gp | 9Ama | 26010003 |  |  |  | 26010005
26 | 1 | 9 | 26010000 | 11 | 12 | 10Tm | 11Azd | 26010003 |  |  |  | 26010005
27 | 1 | 0 | 27010000 | 1 | 3 | 1PM | 2c | 27010003 |  |  |  | 27010005
27 | 1 | 1 | 27010000 | 2 | 3 | 2D | 2c | 27010003 |  |  |  | 27010005
27 | 1 | 2 | 27010000 | 3 | 4 | 2c | 3U | 27010003 |  |  |  | 27010005
27 | 1 | 3 | 27010000 | 4 | 5 | 3U | 4G | 27010003 |  |  |  | 27010005
27 | 1 | 4 | 27010000 | 5 | 6 | 4G | 5S | 27010003 |  |  |  | 27010005
27 | 1 | 5 | 27010000 | 6 | 7 | 5S | 6Oct | 27010003 |  |  |  | 27010005
27 | 1 | 6 | 27010000 | 7 | 8 | 6Oct | 7Rot | 27010003 |  |  |  | 27010005
27 | 1 | 7 | 27010000 | 8 | 9 | 7Rot | 8Gp | 27010003 |  |  |  | 27010005
27 | 1 | 8 | 27010000 | 9 | 10 | 8Gp | 9Ama | 27010003 |  |  |  | 27010005
27 | 1 | 9 | 27010000 | 11 | 12 | 10Tm | 11Azd | 27010003 |  |  |  | 27010005
28 | 1 | 0 | 28010000 | 1 | 3 | 1PM | 2c | 28010003 |  |  |  | 28010005
28 | 1 | 1 | 28010000 | 2 | 3 | 2D | 2c | 28010003 |  |  |  | 28010005
28 | 1 | 2 | 28010000 | 3 | 4 | 2c | 3U | 28010003 |  |  |  | 28010005
28 | 1 | 3 | 28010000 | 4 | 5 | 3U | 4G | 28010003 |  |  |  | 28010005
28 | 1 | 4 | 28010000 | 5 | 6 | 4G | 5S | 28010003 |  |  |  | 28010005
28 | 1 | 5 | 28010000 | 6 | 7 | 5S | 6Oct | 28010003 |  |  |  | 28010005
28 | 1 | 6 | 28010000 | 7 | 8 | 6Oct | 7Rot | 28010003 |  |  |  | 28010005
28 | 1 | 7 | 28010000 | 8 | 9 | 7Rot | 8Gp | 28010003 |  |  |  | 28010005
28 | 1 | 8 | 28010000 | 9 | 10 | 8Gp | 9Ama | 28010003 |  |  |  | 28010005
28 | 1 | 9 | 28010000 | 11 | 12 | 10Tm | 11Azd | 28010003 |  |  |  | 28010005
29 | 1 | 0 | 29010000 | 1 | 3 | 1PM | 2c | 29010003 |  |  |  | 29010005
29 | 1 | 1 | 29010000 | 2 | 3 | 2D | 2c | 29010003 |  |  |  | 29010005
29 | 1 | 2 | 29010000 | 3 | 4 | 2c | 3U | 29010003 |  |  |  | 29010005
29 | 1 | 3 | 29010000 | 4 | 5 | 3U | 4G | 29010003 |  |  |  | 29010005
29 | 1 | 4 | 29010000 | 5 | 6 | 4G | 5S | 29010003 |  |  |  | 29010005
29 | 1 | 5 | 29010000 | 6 | 7 | 5S | 6Oct | 29010003 |  |  |  | 29010005
29 | 1 | 6 | 29010000 | 7 | 8 | 6Oct | 7Rot | 29010003 |  |  |  | 29010005
29 | 1 | 7 | 29010000 | 8 | 9 | 7Rot | 8Gp | 29010003 |  |  |  | 29010005
29 | 1 | 8 | 29010000 | 9 | 10 | 8Gp | 9Ama | 29010003 |  |  |  | 29010005
29 | 1 | 9 | 29010000 | 11 | 12 | 10Tm | 11Azd | 29010003 |  |  |  | 29010005
30 | 1 | 0 | 30010000 | 1 | 3 | 1PM | 2c | 30010003 |  |  |  | 30010005
30 | 1 | 1 | 30010000 | 2 | 3 | 2D | 2c | 30010003 |  |  |  | 30010005
30 | 1 | 2 | 30010000 | 3 | 4 | 2c | 3U | 30010003 |  |  |  | 30010005
30 | 1 | 3 | 30010000 | 4 | 5 | 3U | 4G | 30010003 |  |  |  | 30010005
30 | 1 | 4 | 30010000 | 5 | 6 | 4G | 5S | 30010003 |  |  |  | 30010005
30 | 1 | 5 | 30010000 | 6 | 7 | 5S | 6Oct | 30010003 |  |  |  | 30010005
30 | 1 | 6 | 30010000 | 7 | 8 | 6Oct | 7Rot | 30010003 |  |  |  | 30010005
30 | 1 | 7 | 30010000 | 8 | 9 | 7Rot | 8Gp | 30010003 |  |  |  | 30010005
30 | 1 | 8 | 30010000 | 9 | 10 | 8Gp | 9Ama | 30010003 |  |  |  | 30010005
30 | 1 | 9 | 30010000 | 11 | 12 | 10Tm | 11Azd | 30010003 |  |  |  | 30010005
31 | 1 | 0 | 31010000 | 1 | 3 | 1PM | 2c | 31010003 |  |  |  | 31010005
31 | 1 | 1 | 31010000 | 2 | 3 | 2D | 2c | 31010003 |  |  |  | 31010005
31 | 1 | 2 | 31010000 | 3 | 4 | 2c | 3U | 31010003 |  |  |  | 31010005
31 | 1 | 3 | 31010000 | 4 | 5 | 3U | 4G | 31010003 |  |  |  | 31010005
31 | 1 | 4 | 31010000 | 5 | 6 | 4G | 5S | 31010003 |  |  |  | 31010005
31 | 1 | 5 | 31010000 | 6 | 7 | 5S | 6Oct | 31010003 |  |  |  | 31010005
31 | 1 | 6 | 31010000 | 7 | 8 | 6Oct | 7Rot | 31010003 |  |  |  | 31010005
31 | 1 | 7 | 31010000 | 8 | 9 | 7Rot | 8Gp | 31010003 |  |  |  | 31010005
31 | 1 | 8 | 31010000 | 9 | 10 | 8Gp | 9Ama | 31010003 |  |  |  | 31010005
31 | 1 | 9 | 31010000 | 11 | 12 | 10Tm | 11Azd | 31010003 |  |  |  | 31010005
32 | 1 | 0 | 32010000 | 1 | 3 | 1PM | 2c | 32010003 |  |  |  | 32010005
32 | 1 | 1 | 32010000 | 2 | 3 | 2D | 2c | 32010003 |  |  |  | 32010005
32 | 1 | 2 | 32010000 | 3 | 4 | 2c | 3U | 32010003 |  |  |  | 32010005
32 | 1 | 3 | 32010000 | 4 | 5 | 3U | 4G | 32010003 |  |  |  | 32010005
32 | 1 | 4 | 32010000 | 5 | 6 | 4G | 5S | 32010003 |  |  |  | 32010005
32 | 1 | 5 | 32010000 | 6 | 7 | 5S | 6Oct | 32010003 |  |  |  | 32010005
32 | 1 | 6 | 32010000 | 7 | 8 | 6Oct | 7Rot | 32010003 |  |  |  | 32010005
32 | 1 | 7 | 32010000 | 8 | 9 | 7Rot | 8Gp | 32010003 |  |  |  | 32010005
32 | 1 | 8 | 32010000 | 9 | 10 | 8Gp | 9Ama | 32010003 |  |  |  | 32010005
32 | 1 | 9 | 32010000 | 11 | 12 | 10Tm | 11Azd | 32010003 |  |  |  | 32010005
33 | 1 | 0 | 33010000 | 1 | 3 | 1PM | 2c | 33010003 |  |  |  | 33010005
33 | 1 | 1 | 33010000 | 2 | 3 | 2D | 2c | 33010003 |  |  |  | 33010005
33 | 1 | 2 | 33010000 | 3 | 4 | 2c | 3U | 33010003 |  |  |  | 33010005
33 | 1 | 3 | 33010000 | 4 | 5 | 3U | 4G | 33010003 |  |  |  | 33010005
33 | 1 | 4 | 33010000 | 5 | 6 | 4G | 5S | 33010003 |  |  |  | 33010005
33 | 1 | 5 | 33010000 | 6 | 7 | 5S | 6Oct | 33010003 |  |  |  | 33010005
33 | 1 | 6 | 33010000 | 7 | 8 | 6Oct | 7Rot | 33010003 |  |  |  | 33010005
33 | 1 | 7 | 33010000 | 8 | 9 | 7Rot | 8Gp | 33010003 |  |  |  | 33010005
33 | 1 | 8 | 33010000 | 9 | 10 | 8Gp | 9Ama | 33010003 |  |  |  | 33010005
33 | 1 | 9 | 33010000 | 11 | 12 | 10Tm | 11Azd | 33010003 |  |  |  | 33010005
34 | 1 | 0 | 34010000 | 1 | 3 | 1PM | 2c | 34010003 |  |  |  | 34010005
34 | 1 | 1 | 34010000 | 2 | 3 | 2D | 2c | 34010003 |  |  |  | 34010005
34 | 1 | 2 | 34010000 | 3 | 4 | 2c | 3U | 34010003 |  |  |  | 34010005
34 | 1 | 3 | 34010000 | 4 | 5 | 3U | 4G | 34010003 |  |  |  | 34010005
34 | 1 | 4 | 34010000 | 5 | 6 | 4G | 5S | 34010003 |  |  |  | 34010005
34 | 1 | 5 | 34010000 | 6 | 7 | 5S | 6Oct | 34010003 |  |  |  | 34010005
34 | 1 | 6 | 34010000 | 7 | 8 | 6Oct | 7Rot | 34010003 |  |  |  | 34010005
34 | 1 | 7 | 34010000 | 8 | 9 | 7Rot | 8Gp | 34010003 |  |  |  | 34010005
34 | 1 | 8 | 34010000 | 9 | 10 | 8Gp | 9Ama | 34010003 |  |  |  | 34010005
34 | 1 | 9 | 34010000 | 11 | 12 | 10Tm | 11Azd | 34010003 |  |  |  | 34010005
35 | 1 | 0 | 35010000 | 1 | 3 | 1PM | 2c | 35010003 |  |  |  | 35010005
35 | 1 | 1 | 35010000 | 2 | 3 | 2D | 2c | 35010003 |  |  |  | 35010005
35 | 1 | 2 | 35010000 | 3 | 4 | 2c | 3U | 35010003 |  |  |  | 35010005
35 | 1 | 3 | 35010000 | 4 | 5 | 3U | 4G | 35010003 |  |  |  | 35010005
35 | 1 | 4 | 35010000 | 5 | 6 | 4G | 5S | 35010003 |  |  |  | 35010005
35 | 1 | 5 | 35010000 | 6 | 7 | 5S | 6Oct | 35010003 |  |  |  | 35010005
35 | 1 | 6 | 35010000 | 7 | 8 | 6Oct | 7Rot | 35010003 |  |  |  | 35010005
35 | 1 | 7 | 35010000 | 8 | 9 | 7Rot | 8Gp | 35010003 |  |  |  | 35010005
35 | 1 | 8 | 35010000 | 9 | 10 | 8Gp | 9Ama | 35010003 |  |  |  | 35010005
35 | 1 | 9 | 35010000 | 11 | 12 | 10Tm | 11Azd | 35010003 |  |  |  | 35010005
36 | 1 | 0 | 36010000 | 1 | 3 | 1PM | 2c | 36010003 |  |  |  | 36010005
36 | 1 | 1 | 36010000 | 2 | 3 | 2D | 2c | 36010003 |  |  |  | 36010005
36 | 1 | 2 | 36010000 | 3 | 4 | 2c | 3U | 36010003 |  |  |  | 36010005
36 | 1 | 3 | 36010000 | 4 | 5 | 3U | 4G | 36010003 |  |  |  | 36010005
36 | 1 | 4 | 36010000 | 5 | 6 | 4G | 5S | 36010003 |  |  |  | 36010005
36 | 1 | 5 | 36010000 | 6 | 7 | 5S | 6Oct | 36010003 |  |  |  | 36010005
36 | 1 | 6 | 36010000 | 7 | 8 | 6Oct | 7Rot | 36010003 |  |  |  | 36010005
36 | 1 | 7 | 36010000 | 8 | 9 | 7Rot | 8Gp | 36010003 |  |  |  | 36010005
36 | 1 | 8 | 36010000 | 9 | 10 | 8Gp | 9Ama | 36010003 |  |  |  | 36010005
36 | 1 | 9 | 36010000 | 11 | 12 | 10Tm | 11Azd | 36010003 |  |  |  | 36010005
37 | 1 | 0 | 37010000 | 1 | 3 | 1PM | 2c | 37010003 |  |  |  | 37010005
37 | 1 | 1 | 37010000 | 2 | 3 | 2D | 2c | 37010003 |  |  |  | 37010005
37 | 1 | 2 | 37010000 | 3 | 4 | 2c | 3U | 37010003 |  |  |  | 37010005
37 | 1 | 3 | 37010000 | 4 | 5 | 3U | 4G | 37010003 |  |  |  | 37010005
37 | 1 | 4 | 37010000 | 5 | 6 | 4G | 5S | 37010003 |  |  |  | 37010005
37 | 1 | 5 | 37010000 | 6 | 7 | 5S | 6Oct | 37010003 |  |  |  | 37010005
37 | 1 | 6 | 37010000 | 7 | 8 | 6Oct | 7Rot | 37010003 |  |  |  | 37010005
37 | 1 | 7 | 37010000 | 8 | 9 | 7Rot | 8Gp | 37010003 |  |  |  | 37010005
37 | 1 | 8 | 37010000 | 9 | 10 | 8Gp | 9Ama | 37010003 |  |  |  | 37010005
37 | 1 | 9 | 37010000 | 11 | 12 | 10Tm | 11Azd | 37010003 |  |  |  | 37010005
38 | 1 | 0 | 38010000 | 1 | 3 | 1PM | 2c | 38010003 |  |  |  | 38010005
38 | 1 | 1 | 38010000 | 2 | 3 | 2D | 2c | 38010003 |  |  |  | 38010005
38 | 1 | 2 | 38010000 | 3 | 4 | 2c | 3U | 38010003 |  |  |  | 38010005
38 | 1 | 3 | 38010000 | 4 | 5 | 3U | 4G | 38010003 |  |  |  | 38010005
38 | 1 | 4 | 38010000 | 5 | 6 | 4G | 5S | 38010003 |  |  |  | 38010005
38 | 1 | 5 | 38010000 | 6 | 7 | 5S | 6Oct | 38010003 |  |  |  | 38010005
38 | 1 | 6 | 38010000 | 7 | 8 | 6Oct | 7Rot | 38010003 |  |  |  | 38010005
38 | 1 | 7 | 38010000 | 8 | 9 | 7Rot | 8Gp | 38010003 |  |  |  | 38010005
38 | 1 | 8 | 38010000 | 9 | 10 | 8Gp | 9Ama | 38010003 |  |  |  | 38010005
38 | 1 | 9 | 38010000 | 11 | 12 | 10Tm | 11Azd | 38010003 |  |  |  | 38010005
39 | 1 | 0 | 39010000 | 1 | 3 | 1PM | 2c | 39010003 |  |  |  | 39010005
39 | 1 | 1 | 39010000 | 2 | 3 | 2D | 2c | 39010003 |  |  |  | 39010005
39 | 1 | 2 | 39010000 | 3 | 4 | 2c | 3U | 39010003 |  |  |  | 39010005
39 | 1 | 3 | 39010000 | 4 | 5 | 3U | 4G | 39010003 |  |  |  | 39010005
39 | 1 | 4 | 39010000 | 5 | 6 | 4G | 5S | 39010003 |  |  |  | 39010005
39 | 1 | 5 | 39010000 | 6 | 7 | 5S | 6Oct | 39010003 |  |  |  | 39010005
39 | 1 | 6 | 39010000 | 7 | 8 | 6Oct | 7Rot | 39010003 |  |  |  | 39010005
39 | 1 | 7 | 39010000 | 8 | 9 | 7Rot | 8Gp | 39010003 |  |  |  | 39010005
39 | 1 | 8 | 39010000 | 9 | 10 | 8Gp | 9Ama | 39010003 |  |  |  | 39010005
39 | 1 | 9 | 39010000 | 11 | 12 | 10Tm | 11Azd | 39010003 |  |  |  | 39010005
40 | 1 | 0 | 40010000 | 1 | 3 | 1PM | 2c | 40010003 |  |  |  | 40010005
40 | 1 | 1 | 40010000 | 2 | 3 | 2D | 2c | 40010003 |  |  |  | 40010005
40 | 1 | 2 | 40010000 | 3 | 4 | 2c | 3U | 40010003 |  |  |  | 40010005
40 | 1 | 3 | 40010000 | 4 | 5 | 3U | 4G | 40010003 |  |  |  | 40010005
40 | 1 | 4 | 40010000 | 5 | 6 | 4G | 5S | 40010003 |  |  |  | 40010005
40 | 1 | 5 | 40010000 | 6 | 7 | 5S | 6Oct | 40010003 |  |  |  | 40010005
40 | 1 | 6 | 40010000 | 7 | 8 | 6Oct | 7Rot | 40010003 |  |  |  | 40010005
40 | 1 | 7 | 40010000 | 8 | 9 | 7Rot | 8Gp | 40010003 |  |  |  | 40010005
40 | 1 | 8 | 40010000 | 9 | 10 | 8Gp | 9Ama | 40010003 |  |  |  | 40010005
40 | 1 | 9 | 40010000 | 11 | 12 | 10Tm | 11Azd | 40010003 |  |  |  | 40010005
41 | 1 | 0 | 41010000 | 1 | 3 | 1PM | 2c | 41010003 |  |  |  | 41010005
41 | 1 | 1 | 41010000 | 2 | 3 | 2D | 2c | 41010003 |  |  |  | 41010005
41 | 1 | 2 | 41010000 | 3 | 4 | 2c | 3U | 41010003 |  |  |  | 41010005
41 | 1 | 3 | 41010000 | 4 | 5 | 3U | 4G | 41010003 |  |  |  | 41010005
41 | 1 | 4 | 41010000 | 5 | 6 | 4G | 5S | 41010003 |  |  |  | 41010005
41 | 1 | 5 | 41010000 | 6 | 7 | 5S | 6Oct | 41010003 |  |  |  | 41010005
41 | 1 | 6 | 41010000 | 7 | 8 | 6Oct | 7Rot | 41010003 |  |  |  | 41010005
41 | 1 | 7 | 41010000 | 8 | 9 | 7Rot | 8Gp | 41010003 |  |  |  | 41010005
41 | 1 | 8 | 41010000 | 9 | 10 | 8Gp | 9Ama | 41010003 |  |  |  | 41010005
41 | 1 | 9 | 41010000 | 11 | 12 | 10Tm | 11Azd | 41010003 |  |  |  | 41010005
42 | 1 | 0 | 42010000 | 1 | 3 | 1PM | 2c | 42010003 |  |  |  | 42010005
42 | 1 | 1 | 42010000 | 2 | 3 | 2D | 2c | 42010003 |  |  |  | 42010005
42 | 1 | 2 | 42010000 | 3 | 4 | 2c | 3U | 42010003 |  |  |  | 42010005
42 | 1 | 3 | 42010000 | 4 | 5 | 3U | 4G | 42010003 |  |  |  | 42010005
42 | 1 | 4 | 42010000 | 5 | 6 | 4G | 5S | 42010003 |  |  |  | 42010005
42 | 1 | 5 | 42010000 | 6 | 7 | 5S | 6Oct | 42010003 |  |  |  | 42010005
42 | 1 | 6 | 42010000 | 7 | 8 | 6Oct | 7Rot | 42010003 |  |  |  | 42010005
42 | 1 | 7 | 42010000 | 8 | 9 | 7Rot | 8Gp | 42010003 |  |  |  | 42010005
42 | 1 | 8 | 42010000 | 9 | 10 | 8Gp | 9Ama | 42010003 |  |  |  | 42010005
42 | 1 | 9 | 42010000 | 11 | 12 | 10Tm | 11Azd | 42010003 |  |  |  | 42010005
43 | 1 | 0 | 43010000 | 1 | 3 | 1PM | 2c | 43010003 |  |  |  | 43010005
43 | 1 | 1 | 43010000 | 2 | 3 | 2D | 2c | 43010003 |  |  |  | 43010005
43 | 1 | 2 | 43010000 | 3 | 4 | 2c | 3U | 43010003 |  |  |  | 43010005
43 | 1 | 3 | 43010000 | 4 | 5 | 3U | 4G | 43010003 |  |  |  | 43010005
43 | 1 | 4 | 43010000 | 5 | 6 | 4G | 5S | 43010003 |  |  |  | 43010005
43 | 1 | 5 | 43010000 | 6 | 7 | 5S | 6Oct | 43010003 |  |  |  | 43010005
43 | 1 | 6 | 43010000 | 7 | 8 | 6Oct | 7Rot | 43010003 |  |  |  | 43010005
43 | 1 | 7 | 43010000 | 8 | 9 | 7Rot | 8Gp | 43010003 |  |  |  | 43010005
43 | 1 | 8 | 43010000 | 9 | 10 | 8Gp | 9Ama | 43010003 |  |  |  | 43010005
43 | 1 | 9 | 43010000 | 11 | 12 | 10Tm | 11Azd | 43010003 |  |  |  | 43010005
44 | 1 | 0 | 44010000 | 1 | 3 | 1PM | 2c | 44010003 |  |  |  | 44010005
44 | 1 | 1 | 44010000 | 2 | 3 | 2D | 2c | 44010003 |  |  |  | 44010005
44 | 1 | 2 | 44010000 | 3 | 4 | 2c | 3U | 44010003 |  |  |  | 44010005
44 | 1 | 3 | 44010000 | 4 | 5 | 3U | 4G | 44010003 |  |  |  | 44010005
44 | 1 | 4 | 44010000 | 5 | 6 | 4G | 5S | 44010003 |  |  |  | 44010005
44 | 1 | 5 | 44010000 | 6 | 7 | 5S | 6Oct | 44010003 |  |  |  | 44010005
44 | 1 | 6 | 44010000 | 7 | 8 | 6Oct | 7Rot | 44010003 |  |  |  | 44010005
44 | 1 | 7 | 44010000 | 8 | 9 | 7Rot | 8Gp | 44010003 |  |  |  | 44010005
44 | 1 | 8 | 44010000 | 9 | 10 | 8Gp | 9Ama | 44010003 |  |  |  | 44010005
44 | 1 | 9 | 44010000 | 11 | 12 | 10Tm | 11Azd | 44010003 |  |  |  | 44010005
45 | 1 | 0 | 45010000 | 1 | 3 | 1PM | 2c | 45010003 |  |  |  | 45010005
45 | 1 | 1 | 45010000 | 2 | 3 | 2D | 2c | 45010003 |  |  |  | 45010005
45 | 1 | 2 | 45010000 | 3 | 4 | 2c | 3U | 45010003 |  |  |  | 45010005
45 | 1 | 3 | 45010000 | 4 | 5 | 3U | 4G | 45010003 |  |  |  | 45010005
45 | 1 | 4 | 45010000 | 5 | 6 | 4G | 5S | 45010003 |  |  |  | 45010005
45 | 1 | 5 | 45010000 | 6 | 7 | 5S | 6Oct | 45010003 |  |  |  | 45010005
45 | 1 | 6 | 45010000 | 7 | 8 | 6Oct | 7Rot | 45010003 |  |  |  | 45010005
45 | 1 | 7 | 45010000 | 8 | 9 | 7Rot | 8Gp | 45010003 |  |  |  | 45010005
45 | 1 | 8 | 45010000 | 9 | 10 | 8Gp | 9Ama | 45010003 |  |  |  | 45010005
45 | 1 | 9 | 45010000 | 11 | 12 | 10Tm | 11Azd | 45010003 |  |  |  | 45010005
46 | 1 | 0 | 46010000 | 1 | 3 | 1PM | 2c | 46010003 |  |  |  | 46010005
46 | 1 | 1 | 46010000 | 2 | 3 | 2D | 2c | 46010003 |  |  |  | 46010005
46 | 1 | 2 | 46010000 | 3 | 4 | 2c | 3U | 46010003 |  |  |  | 46010005
46 | 1 | 3 | 46010000 | 4 | 5 | 3U | 4G | 46010003 |  |  |  | 46010005
46 | 1 | 4 | 46010000 | 5 | 6 | 4G | 5S | 46010003 |  |  |  | 46010005
46 | 1 | 5 | 46010000 | 6 | 7 | 5S | 6Oct | 46010003 |  |  |  | 46010005
46 | 1 | 6 | 46010000 | 7 | 8 | 6Oct | 7Rot | 46010003 |  |  |  | 46010005
46 | 1 | 7 | 46010000 | 8 | 9 | 7Rot | 8Gp | 46010003 |  |  |  | 46010005
46 | 1 | 8 | 46010000 | 9 | 10 | 8Gp | 9Ama | 46010003 |  |  |  | 46010005
46 | 1 | 9 | 46010000 | 11 | 12 | 10Tm | 11Azd | 46010003 |  |  |  | 46010005
47 | 1 | 0 | 47010000 | 1 | 3 | 1PM | 2c | 47010003 |  |  |  | 47010005
47 | 1 | 1 | 47010000 | 2 | 3 | 2D | 2c | 47010003 |  |  |  | 47010005
47 | 1 | 2 | 47010000 | 3 | 4 | 2c | 3U | 47010003 |  |  |  | 47010005
47 | 1 | 3 | 47010000 | 4 | 5 | 3U | 4G | 47010003 |  |  |  | 47010005
47 | 1 | 4 | 47010000 | 5 | 6 | 4G | 5S | 47010003 |  |  |  | 47010005
47 | 1 | 5 | 47010000 | 6 | 7 | 5S | 6Oct | 47010003 |  |  |  | 47010005
47 | 1 | 6 | 47010000 | 7 | 8 | 6Oct | 7Rot | 47010003 |  |  |  | 47010005
47 | 1 | 7 | 47010000 | 8 | 9 | 7Rot | 8Gp | 47010003 |  |  |  | 47010005
47 | 1 | 8 | 47010000 | 9 | 10 | 8Gp | 9Ama | 47010003 |  |  |  | 47010005
47 | 1 | 9 | 47010000 | 11 | 12 | 10Tm | 11Azd | 47010003 |  |  |  | 47010005
48 | 1 | 0 | 48010000 | 1 | 3 | 1PM | 2c | 48010003 |  |  |  | 48010005
48 | 1 | 1 | 48010000 | 2 | 3 | 2D | 2c | 48010003 |  |  |  | 48010005
48 | 1 | 2 | 48010000 | 3 | 4 | 2c | 3U | 48010003 |  |  |  | 48010005
48 | 1 | 3 | 48010000 | 4 | 5 | 3U | 4G | 48010003 |  |  |  | 48010005
48 | 1 | 4 | 48010000 | 5 | 6 | 4G | 5S | 48010003 |  |  |  | 48010005
48 | 1 | 5 | 48010000 | 6 | 7 | 5S | 6Oct | 48010003 |  |  |  | 48010005
48 | 1 | 6 | 48010000 | 7 | 8 | 6Oct | 7Rot | 48010003 |  |  |  | 48010005
48 | 1 | 7 | 48010000 | 8 | 9 | 7Rot | 8Gp | 48010003 |  |  |  | 48010005
48 | 1 | 8 | 48010000 | 9 | 10 | 8Gp | 9Ama | 48010003 |  |  |  | 48010005
48 | 1 | 9 | 48010000 | 11 | 12 | 10Tm | 11Azd | 48010003 |  |  |  | 48010005
49 | 1 | 0 | 49010000 | 1 | 3 | 1PM | 2c | 49010003 |  |  |  | 49010005
49 | 1 | 1 | 49010000 | 2 | 3 | 2D | 2c | 49010003 |  |  |  | 49010005
49 | 1 | 2 | 49010000 | 3 | 4 | 2c | 3U | 49010003 |  |  |  | 49010005
49 | 1 | 3 | 49010000 | 4 | 5 | 3U | 4G | 49010003 |  |  |  | 49010005
49 | 1 | 4 | 49010000 | 5 | 6 | 4G | 5S | 49010003 |  |  |  | 49010005
49 | 1 | 5 | 49010000 | 6 | 7 | 5S | 6Oct | 49010003 |  |  |  | 49010005
49 | 1 | 6 | 49010000 | 7 | 8 | 6Oct | 7Rot | 49010003 |  |  |  | 49010005
49 | 1 | 7 | 49010000 | 8 | 9 | 7Rot | 8Gp | 49010003 |  |  |  | 49010005
49 | 1 | 8 | 49010000 | 9 | 10 | 8Gp | 9Ama | 49010003 |  |  |  | 49010005
49 | 1 | 9 | 49010000 | 11 | 12 | 10Tm | 11Azd | 49010003 |  |  |  | 49010005
50 | 1 | 0 | 50010000 | 1 | 3 | 1PM | 2c | 50010003 |  |  |  | 50010005
50 | 1 | 1 | 50010000 | 2 | 3 | 2D | 2c | 50010003 |  |  |  | 50010005
50 | 1 | 2 | 50010000 | 3 | 4 | 2c | 3U | 50010003 |  |  |  | 50010005
50 | 1 | 3 | 50010000 | 4 | 5 | 3U | 4G | 50010003 |  |  |  | 50010005
50 | 1 | 4 | 50010000 | 5 | 6 | 4G | 5S | 50010003 |  |  |  | 50010005
50 | 1 | 5 | 50010000 | 6 | 7 | 5S | 6Oct | 50010003 |  |  |  | 50010005
50 | 1 | 6 | 50010000 | 7 | 8 | 6Oct | 7Rot | 50010003 |  |  |  | 50010005
50 | 1 | 7 | 50010000 | 8 | 9 | 7Rot | 8Gp | 50010003 |  |  |  | 50010005
50 | 1 | 8 | 50010000 | 9 | 10 | 8Gp | 9Ama | 50010003 |  |  |  | 50010005
50 | 1 | 9 | 50010000 | 11 | 12 | 10Tm | 11Azd | 50010003 |  |  |  | 50010005
51 | 1 | 0 | 51010000 | 1 | 3 | 1PM | 2c | 51010003 |  |  |  | 51010005
51 | 1 | 1 | 51010000 | 2 | 3 | 2D | 2c | 51010003 |  |  |  | 51010005
51 | 1 | 2 | 51010000 | 3 | 4 | 2c | 3U | 51010003 |  |  |  | 51010005
51 | 1 | 3 | 51010000 | 4 | 5 | 3U | 4G | 51010003 |  |  |  | 51010005
51 | 1 | 4 | 51010000 | 5 | 6 | 4G | 5S | 51010003 |  |  |  | 51010005
51 | 1 | 5 | 51010000 | 6 | 7 | 5S | 6Oct | 51010003 |  |  |  | 51010005
51 | 1 | 6 | 51010000 | 7 | 8 | 6Oct | 7Rot | 51010003 |  |  |  | 51010005
51 | 1 | 7 | 51010000 | 8 | 9 | 7Rot | 8Gp | 51010003 |  |  |  | 51010005
51 | 1 | 8 | 51010000 | 9 | 10 | 8Gp | 9Ama | 51010003 |  |  |  | 51010005
51 | 1 | 9 | 51010000 | 11 | 12 | 10Tm | 11Azd | 51010003 |  |  |  | 51010005
52 | 1 | 0 | 52010000 | 1 | 3 | 1PM | 2c | 52010003 |  |  |  | 52010005
52 | 1 | 1 | 52010000 | 2 | 3 | 2D | 2c | 52010003 |  |  |  | 52010005
52 | 1 | 2 | 52010000 | 3 | 4 | 2c | 3U | 52010003 |  |  |  | 52010005
52 | 1 | 3 | 52010000 | 4 | 5 | 3U | 4G | 52010003 |  |  |  | 52010005
52 | 1 | 4 | 52010000 | 5 | 6 | 4G | 5S | 52010003 |  |  |  | 52010005
52 | 1 | 5 | 52010000 | 6 | 7 | 5S | 6Oct | 52010003 |  |  |  | 52010005
52 | 1 | 6 | 52010000 | 7 | 8 | 6Oct | 7Rot | 52010003 |  |  |  | 52010005
52 | 1 | 7 | 52010000 | 8 | 9 | 7Rot | 8Gp | 52010003 |  |  |  | 52010005
52 | 1 | 8 | 52010000 | 9 | 10 | 8Gp | 9Ama | 52010003 |  |  |  | 52010005
52 | 1 | 9 | 52010000 | 11 | 12 | 10Tm | 11Azd | 52010003 |  |  |  | 52010005
53 | 1 | 0 | 53010000 | 1 | 3 | 1PM | 2c | 53010003 |  |  |  | 53010005
53 | 1 | 1 | 53010000 | 2 | 3 | 2D | 2c | 53010003 |  |  |  | 53010005
53 | 1 | 2 | 53010000 | 3 | 4 | 2c | 3U | 53010003 |  |  |  | 53010005
53 | 1 | 3 | 53010000 | 4 | 5 | 3U | 4G | 53010003 |  |  |  | 53010005
53 | 1 | 4 | 53010000 | 5 | 6 | 4G | 5S | 53010003 |  |  |  | 53010005
53 | 1 | 5 | 53010000 | 6 | 7 | 5S | 6Oct | 53010003 |  |  |  | 53010005
53 | 1 | 6 | 53010000 | 7 | 8 | 6Oct | 7Rot | 53010003 |  |  |  | 53010005
53 | 1 | 7 | 53010000 | 8 | 9 | 7Rot | 8Gp | 53010003 |  |  |  | 53010005
53 | 1 | 8 | 53010000 | 9 | 10 | 8Gp | 9Ama | 53010003 |  |  |  | 53010005
53 | 1 | 9 | 53010000 | 11 | 12 | 10Tm | 11Azd | 53010003 |  |  |  | 53010005
54 | 1 | 0 | 54010000 | 1 | 3 | 1PM | 2c | 54010003 |  |  |  | 54010005
54 | 1 | 1 | 54010000 | 2 | 3 | 2D | 2c | 54010003 |  |  |  | 54010005
54 | 1 | 2 | 54010000 | 3 | 4 | 2c | 3U | 54010003 |  |  |  | 54010005
54 | 1 | 3 | 54010000 | 4 | 5 | 3U | 4G | 54010003 |  |  |  | 54010005
54 | 1 | 4 | 54010000 | 5 | 6 | 4G | 5S | 54010003 |  |  |  | 54010005
54 | 1 | 5 | 54010000 | 6 | 7 | 5S | 6Oct | 54010003 |  |  |  | 54010005
54 | 1 | 6 | 54010000 | 7 | 8 | 6Oct | 7Rot | 54010003 |  |  |  | 54010005
54 | 1 | 7 | 54010000 | 8 | 9 | 7Rot | 8Gp | 54010003 |  |  |  | 54010005
54 | 1 | 8 | 54010000 | 9 | 10 | 8Gp | 9Ama | 54010003 |  |  |  | 54010005
54 | 1 | 9 | 54010000 | 11 | 12 | 10Tm | 11Azd | 54010003 |  |  |  | 54010005
55 | 1 | 0 | 55010000 | 1 | 3 | 1PM | 2c | 55010003 |  |  |  | 55010005
55 | 1 | 1 | 55010000 | 2 | 3 | 2D | 2c | 55010003 |  |  |  | 55010005
55 | 1 | 2 | 55010000 | 3 | 4 | 2c | 3U | 55010003 |  |  |  | 55010005
55 | 1 | 3 | 55010000 | 4 | 5 | 3U | 4G | 55010003 |  |  |  | 55010005
55 | 1 | 4 | 55010000 | 5 | 6 | 4G | 5S | 55010003 |  |  |  | 55010005
55 | 1 | 5 | 55010000 | 6 | 7 | 5S | 6Oct | 55010003 |  |  |  | 55010005
55 | 1 | 6 | 55010000 | 7 | 8 | 6Oct | 7Rot | 55010003 |  |  |  | 55010005
55 | 1 | 7 | 55010000 | 8 | 9 | 7Rot | 8Gp | 55010003 |  |  |  | 55010005
55 | 1 | 8 | 55010000 | 9 | 10 | 8Gp | 9Ama | 55010003 |  |  |  | 55010005
55 | 1 | 9 | 55010000 | 11 | 12 | 10Tm | 11Azd | 55010003 |  |  |  | 55010005
56 | 1 | 0 | 56010000 | 1 | 3 | 1PM | 2c | 56010003 |  |  |  | 56010005
56 | 1 | 1 | 56010000 | 2 | 3 | 2D | 2c | 56010003 |  |  |  | 56010005
56 | 1 | 2 | 56010000 | 3 | 4 | 2c | 3U | 56010003 |  |  |  | 56010005
56 | 1 | 3 | 56010000 | 4 | 5 | 3U | 4G | 56010003 |  |  |  | 56010005
56 | 1 | 4 | 56010000 | 5 | 6 | 4G | 5S | 56010003 |  |  |  | 56010005
56 | 1 | 5 | 56010000 | 6 | 7 | 5S | 6Oct | 56010003 |  |  |  | 56010005
56 | 1 | 6 | 56010000 | 7 | 8 | 6Oct | 7Rot | 56010003 |  |  |  | 56010005
56 | 1 | 7 | 56010000 | 8 | 9 | 7Rot | 8Gp | 56010003 |  |  |  | 56010005
56 | 1 | 8 | 56010000 | 9 | 10 | 8Gp | 9Ama | 56010003 |  |  |  | 56010005
56 | 1 | 9 | 56010000 | 11 | 12 | 10Tm | 11Azd | 56010003 |  |  |  | 56010005
57 | 1 | 0 | 57010000 | 1 | 3 | 1PM | 2c | 57010003 |  |  |  | 57010005
57 | 1 | 1 | 57010000 | 2 | 3 | 2D | 2c | 57010003 |  |  |  | 57010005
57 | 1 | 2 | 57010000 | 3 | 4 | 2c | 3U | 57010003 |  |  |  | 57010005
57 | 1 | 3 | 57010000 | 4 | 5 | 3U | 4G | 57010003 |  |  |  | 57010005
57 | 1 | 4 | 57010000 | 5 | 6 | 4G | 5S | 57010003 |  |  |  | 57010005
57 | 1 | 5 | 57010000 | 6 | 7 | 5S | 6Oct | 57010003 |  |  |  | 57010005
57 | 1 | 6 | 57010000 | 7 | 8 | 6Oct | 7Rot | 57010003 |  |  |  | 57010005
57 | 1 | 7 | 57010000 | 8 | 9 | 7Rot | 8Gp | 57010003 |  |  |  | 57010005
57 | 1 | 8 | 57010000 | 9 | 10 | 8Gp | 9Ama | 57010003 |  |  |  | 57010005
57 | 1 | 9 | 57010000 | 11 | 12 | 10Tm | 11Azd | 57010003 |  |  |  | 57010005
58 | 1 | 0 | 58010000 | 1 | 3 | 1PM | 2c | 58010003 |  |  |  | 58010005
58 | 1 | 1 | 58010000 | 2 | 3 | 2D | 2c | 58010003 |  |  |  | 58010005
58 | 1 | 2 | 58010000 | 3 | 4 | 2c | 3U | 58010003 |  |  |  | 58010005
58 | 1 | 3 | 58010000 | 4 | 5 | 3U | 4G | 58010003 |  |  |  | 58010005
58 | 1 | 4 | 58010000 | 5 | 6 | 4G | 5S | 58010003 |  |  |  | 58010005
58 | 1 | 5 | 58010000 | 6 | 7 | 5S | 6Oct | 58010003 |  |  |  | 58010005
58 | 1 | 6 | 58010000 | 7 | 8 | 6Oct | 7Rot | 58010003 |  |  |  | 58010005
58 | 1 | 7 | 58010000 | 8 | 9 | 7Rot | 8Gp | 58010003 |  |  |  | 58010005
58 | 1 | 8 | 58010000 | 9 | 10 | 8Gp | 9Ama | 58010003 |  |  |  | 58010005
58 | 1 | 9 | 58010000 | 11 | 12 | 10Tm | 11Azd | 58010003 |  |  |  | 58010005
59 | 1 | 0 | 59010000 | 1 | 3 | 1PM | 2c | 59010003 |  |  |  | 59010005
59 | 1 | 1 | 59010000 | 2 | 3 | 2D | 2c | 59010003 |  |  |  | 59010005
59 | 1 | 2 | 59010000 | 3 | 4 | 2c | 3U | 59010003 |  |  |  | 59010005
59 | 1 | 3 | 59010000 | 4 | 5 | 3U | 4G | 59010003 |  |  |  | 59010005
59 | 1 | 4 | 59010000 | 5 | 6 | 4G | 5S | 59010003 |  |  |  | 59010005
59 | 1 | 5 | 59010000 | 6 | 7 | 5S | 6Oct | 59010003 |  |  |  | 59010005
59 | 1 | 6 | 59010000 | 7 | 8 | 6Oct | 7Rot | 59010003 |  |  |  | 59010005
59 | 1 | 7 | 59010000 | 8 | 9 | 7Rot | 8Gp | 59010003 |  |  |  | 59010005
59 | 1 | 8 | 59010000 | 9 | 10 | 8Gp | 9Ama | 59010003 |  |  |  | 59010005
59 | 1 | 9 | 59010000 | 11 | 12 | 10Tm | 11Azd | 59010003 |  |  |  | 59010005
60 | 1 | 0 | 60010000 | 1 | 3 | 1PM | 2c | 60010003 |  |  |  | 60010005
60 | 1 | 1 | 60010000 | 2 | 3 | 2D | 2c | 60010003 |  |  |  | 60010005
60 | 1 | 2 | 60010000 | 3 | 4 | 2c | 3U | 60010003 |  |  |  | 60010005
60 | 1 | 3 | 60010000 | 4 | 5 | 3U | 4G | 60010003 |  |  |  | 60010005
60 | 1 | 4 | 60010000 | 5 | 6 | 4G | 5S | 60010003 |  |  |  | 60010005
60 | 1 | 5 | 60010000 | 6 | 7 | 5S | 6Oct | 60010003 |  |  |  | 60010005
60 | 1 | 6 | 60010000 | 7 | 8 | 6Oct | 7Rot | 60010003 |  |  |  | 60010005
60 | 1 | 7 | 60010000 | 8 | 9 | 7Rot | 8Gp | 60010003 |  |  |  | 60010005
60 | 1 | 8 | 60010000 | 9 | 10 | 8Gp | 9Ama | 60010003 |  |  |  | 60010005
60 | 1 | 9 | 60010000 | 11 | 12 | 10Tm | 11Azd | 60010003 |  |  |  | 60010005
61 | 1 | 0 | 61010000 | 1 | 3 | 1PM | 2c | 61010003 |  |  |  | 61010005
61 | 1 | 1 | 61010000 | 2 | 3 | 2D | 2c | 61010003 |  |  |  | 61010005
61 | 1 | 2 | 61010000 | 3 | 4 | 2c | 3U | 61010003 |  |  |  | 61010005
61 | 1 | 3 | 61010000 | 4 | 5 | 3U | 4G | 61010003 |  |  |  | 61010005
61 | 1 | 4 | 61010000 | 5 | 6 | 4G | 5S | 61010003 |  |  |  | 61010005
61 | 1 | 5 | 61010000 | 6 | 7 | 5S | 6Oct | 61010003 |  |  |  | 61010005
61 | 1 | 6 | 61010000 | 7 | 8 | 6Oct | 7Rot | 61010003 |  |  |  | 61010005
61 | 1 | 7 | 61010000 | 8 | 9 | 7Rot | 8Gp | 61010003 |  |  |  | 61010005
61 | 1 | 8 | 61010000 | 9 | 10 | 8Gp | 9Ama | 61010003 |  |  |  | 61010005
61 | 1 | 9 | 61010000 | 11 | 12 | 10Tm | 11Azd | 61010003 |  |  |  | 61010005
62 | 1 | 0 | 62010000 | 1 | 3 | 1PM | 2c | 62010003 |  |  |  | 62010005
62 | 1 | 1 | 62010000 | 2 | 3 | 2D | 2c | 62010003 |  |  |  | 62010005
62 | 1 | 2 | 62010000 | 3 | 4 | 2c | 3U | 62010003 |  |  |  | 62010005
62 | 1 | 3 | 62010000 | 4 | 5 | 3U | 4G | 62010003 |  |  |  | 62010005
62 | 1 | 4 | 62010000 | 5 | 6 | 4G | 5S | 62010003 |  |  |  | 62010005
62 | 1 | 5 | 62010000 | 6 | 7 | 5S | 6Oct | 62010003 |  |  |  | 62010005
62 | 1 | 6 | 62010000 | 7 | 8 | 6Oct | 7Rot | 62010003 |  |  |  | 62010005
62 | 1 | 7 | 62010000 | 8 | 9 | 7Rot | 8Gp | 62010003 |  |  |  | 62010005
62 | 1 | 8 | 62010000 | 9 | 10 | 8Gp | 9Ama | 62010003 |  |  |  | 62010005
62 | 1 | 9 | 62010000 | 11 | 12 | 10Tm | 11Azd | 62010003 |  |  |  | 62010005
63 | 1 | 0 | 63010000 | 1 | 3 | 1PM | 2c | 63010003 |  |  |  | 63010005
63 | 1 | 1 | 63010000 | 2 | 3 | 2D | 2c | 63010003 |  |  |  | 63010005
63 | 1 | 2 | 63010000 | 3 | 4 | 2c | 3U | 63010003 |  |  |  | 63010005
63 | 1 | 3 | 63010000 | 4 | 5 | 3U | 4G | 63010003 |  |  |  | 63010005
63 | 1 | 4 | 63010000 | 5 | 6 | 4G | 5S | 63010003 |  |  |  | 63010005
63 | 1 | 5 | 63010000 | 6 | 7 | 5S | 6Oct | 63010003 |  |  |  | 63010005
63 | 1 | 6 | 63010000 | 7 | 8 | 6Oct | 7Rot | 63010003 |  |  |  | 63010005
63 | 1 | 7 | 63010000 | 8 | 9 | 7Rot | 8Gp | 63010003 |  |  |  | 63010005
63 | 1 | 8 | 63010000 | 9 | 10 | 8Gp | 9Ama | 63010003 |  |  |  | 63010005
63 | 1 | 9 | 63010000 | 11 | 12 | 10Tm | 11Azd | 63010003 |  |  |  | 63010005
64 | 1 | 0 | 64010000 | 1 | 3 | 1PM | 2c | 64010003 |  |  |  | 64010005
64 | 1 | 1 | 64010000 | 2 | 3 | 2D | 2c | 64010003 |  |  |  | 64010005
64 | 1 | 2 | 64010000 | 3 | 4 | 2c | 3U | 64010003 |  |  |  | 64010005
64 | 1 | 3 | 64010000 | 4 | 5 | 3U | 4G | 64010003 |  |  |  | 64010005
64 | 1 | 4 | 64010000 | 5 | 6 | 4G | 5S | 64010003 |  |  |  | 64010005
64 | 1 | 5 | 64010000 | 6 | 7 | 5S | 6Oct | 64010003 |  |  |  | 64010005
64 | 1 | 6 | 64010000 | 7 | 8 | 6Oct | 7Rot | 64010003 |  |  |  | 64010005
64 | 1 | 7 | 64010000 | 8 | 9 | 7Rot | 8Gp | 64010003 |  |  |  | 64010005
64 | 1 | 8 | 64010000 | 9 | 10 | 8Gp | 9Ama | 64010003 |  |  |  | 64010005
64 | 1 | 9 | 64010000 | 11 | 12 | 10Tm | 11Azd | 64010003 |  |  |  | 64010005
65 | 1 | 0 | 65010000 | 1 | 3 | 1PM | 2c | 65010003 |  |  |  | 65010005
65 | 1 | 1 | 65010000 | 2 | 3 | 2D | 2c | 65010003 |  |  |  | 65010005
65 | 1 | 2 | 65010000 | 3 | 4 | 2c | 3U | 65010003 |  |  |  | 65010005
65 | 1 | 3 | 65010000 | 4 | 5 | 3U | 4G | 65010003 |  |  |  | 65010005
65 | 1 | 4 | 65010000 | 5 | 6 | 4G | 5S | 65010003 |  |  |  | 65010005
65 | 1 | 5 | 65010000 | 6 | 7 | 5S | 6Oct | 65010003 |  |  |  | 65010005
65 | 1 | 6 | 65010000 | 7 | 8 | 6Oct | 7Rot | 65010003 |  |  |  | 65010005
65 | 1 | 7 | 65010000 | 8 | 9 | 7Rot | 8Gp | 65010003 |  |  |  | 65010005
65 | 1 | 8 | 65010000 | 9 | 10 | 8Gp | 9Ama | 65010003 |  |  |  | 65010005
65 | 1 | 9 | 65010000 | 11 | 12 | 10Tm | 11Azd | 65010003 |  |  |  | 65010005
66 | 1 | 0 | 66010000 | 1 | 3 | 1PM | 2c | 66010003 |  |  |  | 66010005
66 | 1 | 1 | 66010000 | 2 | 3 | 2D | 2c | 66010003 |  |  |  | 66010005
66 | 1 | 2 | 66010000 | 3 | 4 | 2c | 3U | 66010003 |  |  |  | 66010005
66 | 1 | 3 | 66010000 | 4 | 5 | 3U | 4G | 66010003 |  |  |  | 66010005
66 | 1 | 4 | 66010000 | 5 | 6 | 4G | 5S | 66010003 |  |  |  | 66010005
66 | 1 | 5 | 66010000 | 6 | 7 | 5S | 6Oct | 66010003 |  |  |  | 66010005
66 | 1 | 6 | 66010000 | 7 | 8 | 6Oct | 7Rot | 66010003 |  |  |  | 66010005
66 | 1 | 7 | 66010000 | 8 | 9 | 7Rot | 8Gp | 66010003 |  |  |  | 66010005
66 | 1 | 8 | 66010000 | 9 | 10 | 8Gp | 9Ama | 66010003 |  |  |  | 66010005
66 | 1 | 9 | 66010000 | 11 | 12 | 10Tm | 11Azd | 66010003 |  |  |  | 66010005
67 | 1 | 0 | 67010000 | 1 | 3 | 1PM | 2c | 67010003 |  |  |  | 67010005
67 | 1 | 1 | 67010000 | 2 | 3 | 2D | 2c | 67010003 |  |  |  | 67010005
67 | 1 | 2 | 67010000 | 3 | 4 | 2c | 3U | 67010003 |  |  |  | 67010005
67 | 1 | 3 | 67010000 | 4 | 5 | 3U | 4G | 67010003 |  |  |  | 67010005
67 | 1 | 4 | 67010000 | 5 | 6 | 4G | 5S | 67010003 |  |  |  | 67010005
67 | 1 | 5 | 67010000 | 6 | 7 | 5S | 6Oct | 67010003 |  |  |  | 67010005
67 | 1 | 6 | 67010000 | 7 | 8 | 6Oct | 7Rot | 67010003 |  |  |  | 67010005
67 | 1 | 7 | 67010000 | 8 | 9 | 7Rot | 8Gp | 67010003 |  |  |  | 67010005
67 | 1 | 8 | 67010000 | 9 | 10 | 8Gp | 9Ama | 67010003 |  |  |  | 67010005
67 | 1 | 9 | 67010000 | 11 | 12 | 10Tm | 11Azd | 67010003 |  |  |  | 67010005
68 | 1 | 0 | 68010000 | 1 | 3 | 1PM | 2c | 68010003 |  |  |  | 68010005
68 | 1 | 1 | 68010000 | 2 | 3 | 2D | 2c | 68010003 |  |  |  | 68010005
68 | 1 | 2 | 68010000 | 3 | 4 | 2c | 3U | 68010003 |  |  |  | 68010005
68 | 1 | 3 | 68010000 | 4 | 5 | 3U | 4G | 68010003 |  |  |  | 68010005
68 | 1 | 4 | 68010000 | 5 | 6 | 4G | 5S | 68010003 |  |  |  | 68010005
68 | 1 | 5 | 68010000 | 6 | 7 | 5S | 6Oct | 68010003 |  |  |  | 68010005
68 | 1 | 6 | 68010000 | 7 | 8 | 6Oct | 7Rot | 68010003 |  |  |  | 68010005
68 | 1 | 7 | 68010000 | 8 | 9 | 7Rot | 8Gp | 68010003 |  |  |  | 68010005
68 | 1 | 8 | 68010000 | 9 | 10 | 8Gp | 9Ama | 68010003 |  |  |  | 68010005
68 | 1 | 9 | 68010000 | 11 | 12 | 10Tm | 11Azd | 68010003 |  |  |  | 68010005
69 | 1 | 0 | 69010000 | 1 | 3 | 1PM | 2c | 69010003 |  |  |  | 69010005
69 | 1 | 1 | 69010000 | 2 | 3 | 2D | 2c | 69010003 |  |  |  | 69010005
69 | 1 | 2 | 69010000 | 3 | 4 | 2c | 3U | 69010003 |  |  |  | 69010005
69 | 1 | 3 | 69010000 | 4 | 5 | 3U | 4G | 69010003 |  |  |  | 69010005
69 | 1 | 4 | 69010000 | 5 | 6 | 4G | 5S | 69010003 |  |  |  | 69010005
69 | 1 | 5 | 69010000 | 6 | 7 | 5S | 6Oct | 69010003 |  |  |  | 69010005
69 | 1 | 6 | 69010000 | 7 | 8 | 6Oct | 7Rot | 69010003 |  |  |  | 69010005
69 | 1 | 7 | 69010000 | 8 | 9 | 7Rot | 8Gp | 69010003 |  |  |  | 69010005
69 | 1 | 8 | 69010000 | 9 | 10 | 8Gp | 9Ama | 69010003 |  |  |  | 69010005
69 | 1 | 9 | 69010000 | 11 | 12 | 10Tm | 11Azd | 69010003 |  |  |  | 69010005
70 | 1 | 0 | 70010000 | 1 | 3 | 1PM | 2c | 70010003 |  |  |  | 70010005
70 | 1 | 1 | 70010000 | 2 | 3 | 2D | 2c | 70010003 |  |  |  | 70010005
70 | 1 | 2 | 70010000 | 3 | 4 | 2c | 3U | 70010003 |  |  |  | 70010005
70 | 1 | 3 | 70010000 | 4 | 5 | 3U | 4G | 70010003 |  |  |  | 70010005
70 | 1 | 4 | 70010000 | 5 | 6 | 4G | 5S | 70010003 |  |  |  | 70010005
70 | 1 | 5 | 70010000 | 6 | 7 | 5S | 6Oct | 70010003 |  |  |  | 70010005
70 | 1 | 6 | 70010000 | 7 | 8 | 6Oct | 7Rot | 70010003 |  |  |  | 70010005
70 | 1 | 7 | 70010000 | 8 | 9 | 7Rot | 8Gp | 70010003 |  |  |  | 70010005
70 | 1 | 8 | 70010000 | 9 | 10 | 8Gp | 9Ama | 70010003 |  |  |  | 70010005
70 | 1 | 9 | 70010000 | 11 | 12 | 10Tm | 11Azd | 70010003 |  |  |  | 70010005
71 | 1 | 0 | 71010000 | 1 | 3 | 1PM | 2c | 71010003 |  |  |  | 71010005
71 | 1 | 1 | 71010000 | 2 | 3 | 2D | 2c | 71010003 |  |  |  | 71010005
71 | 1 | 2 | 71010000 | 3 | 4 | 2c | 3U | 71010003 |  |  |  | 71010005
71 | 1 | 3 | 71010000 | 4 | 5 | 3U | 4G | 71010003 |  |  |  | 71010005
71 | 1 | 4 | 71010000 | 5 | 6 | 4G | 5S | 71010003 |  |  |  | 71010005
71 | 1 | 5 | 71010000 | 6 | 7 | 5S | 6Oct | 71010003 |  |  |  | 71010005
71 | 1 | 6 | 71010000 | 7 | 8 | 6Oct | 7Rot | 71010003 |  |  |  | 71010005
71 | 1 | 7 | 71010000 | 8 | 9 | 7Rot | 8Gp | 71010003 |  |  |  | 71010005
71 | 1 | 8 | 71010000 | 9 | 10 | 8Gp | 9Ama | 71010003 |  |  |  | 71010005
71 | 1 | 9 | 71010000 | 11 | 12 | 10Tm | 11Azd | 71010003 |  |  |  | 71010005
72 | 1 | 0 | 72010000 | 1 | 3 | 1PM | 2c | 72010003 |  |  |  | 72010005
72 | 1 | 1 | 72010000 | 2 | 3 | 2D | 2c | 72010003 |  |  |  | 72010005
72 | 1 | 2 | 72010000 | 3 | 4 | 2c | 3U | 72010003 |  |  |  | 72010005
72 | 1 | 3 | 72010000 | 4 | 5 | 3U | 4G | 72010003 |  |  |  | 72010005
72 | 1 | 4 | 72010000 | 5 | 6 | 4G | 5S | 72010003 |  |  |  | 72010005
72 | 1 | 5 | 72010000 | 6 | 7 | 5S | 6Oct | 72010003 |  |  |  | 72010005
72 | 1 | 6 | 72010000 | 7 | 8 | 6Oct | 7Rot | 72010003 |  |  |  | 72010005
72 | 1 | 7 | 72010000 | 8 | 9 | 7Rot | 8Gp | 72010003 |  |  |  | 72010005
72 | 1 | 8 | 72010000 | 9 | 10 | 8Gp | 9Ama | 72010003 |  |  |  | 72010005
72 | 1 | 9 | 72010000 | 11 | 12 | 10Tm | 11Azd | 72010003 |  |  |  | 72010005
73 | 1 | 0 | 73010000 | 1 | 3 | 1PM | 2c | 73010003 |  |  |  | 73010005
73 | 1 | 1 | 73010000 | 2 | 3 | 2D | 2c | 73010003 |  |  |  | 73010005
73 | 1 | 2 | 73010000 | 3 | 4 | 2c | 3U | 73010003 |  |  |  | 73010005
73 | 1 | 3 | 73010000 | 4 | 5 | 3U | 4G | 73010003 |  |  |  | 73010005
73 | 1 | 4 | 73010000 | 5 | 6 | 4G | 5S | 73010003 |  |  |  | 73010005
73 | 1 | 5 | 73010000 | 6 | 7 | 5S | 6Oct | 73010003 |  |  |  | 73010005
73 | 1 | 6 | 73010000 | 7 | 8 | 6Oct | 7Rot | 73010003 |  |  |  | 73010005
73 | 1 | 7 | 73010000 | 8 | 9 | 7Rot | 8Gp | 73010003 |  |  |  | 73010005
73 | 1 | 8 | 73010000 | 9 | 10 | 8Gp | 9Ama | 73010003 |  |  |  | 73010005
73 | 1 | 9 | 73010000 | 11 | 12 | 10Tm | 11Azd | 73010003 |  |  |  | 73010005
74 | 1 | 0 | 74010000 | 1 | 3 | 1PM | 2c | 74010003 |  |  |  | 74010005
74 | 1 | 1 | 74010000 | 2 | 3 | 2D | 2c | 74010003 |  |  |  | 74010005
74 | 1 | 2 | 74010000 | 3 | 4 | 2c | 3U | 74010003 |  |  |  | 74010005
74 | 1 | 3 | 74010000 | 4 | 5 | 3U | 4G | 74010003 |  |  |  | 74010005
74 | 1 | 4 | 74010000 | 5 | 6 | 4G | 5S | 74010003 |  |  |  | 74010005
74 | 1 | 5 | 74010000 | 6 | 7 | 5S | 6Oct | 74010003 |  |  |  | 74010005
74 | 1 | 6 | 74010000 | 7 | 8 | 6Oct | 7Rot | 74010003 |  |  |  | 74010005
74 | 1 | 7 | 74010000 | 8 | 9 | 7Rot | 8Gp | 74010003 |  |  |  | 74010005
74 | 1 | 8 | 74010000 | 9 | 10 | 8Gp | 9Ama | 74010003 |  |  |  | 74010005
74 | 1 | 9 | 74010000 | 11 | 12 | 10Tm | 11Azd | 74010003 |  |  |  | 74010005
75 | 1 | 0 | 75010000 | 1 | 3 | 1PM | 2c | 75010003 |  |  |  | 75010005
75 | 1 | 1 | 75010000 | 2 | 3 | 2D | 2c | 75010003 |  |  |  | 75010005
75 | 1 | 2 | 75010000 | 3 | 4 | 2c | 3U | 75010003 |  |  |  | 75010005
75 | 1 | 3 | 75010000 | 4 | 5 | 3U | 4G | 75010003 |  |  |  | 75010005
75 | 1 | 4 | 75010000 | 5 | 6 | 4G | 5S | 75010003 |  |  |  | 75010005
75 | 1 | 5 | 75010000 | 6 | 7 | 5S | 6Oct | 75010003 |  |  |  | 75010005
75 | 1 | 6 | 75010000 | 7 | 8 | 6Oct | 7Rot | 75010003 |  |  |  | 75010005
75 | 1 | 7 | 75010000 | 8 | 9 | 7Rot | 8Gp | 75010003 |  |  |  | 75010005
75 | 1 | 8 | 75010000 | 9 | 10 | 8Gp | 9Ama | 75010003 |  |  |  | 75010005
75 | 1 | 9 | 75010000 | 11 | 12 | 10Tm | 11Azd | 75010003 |  |  |  | 75010005
76 | 1 | 0 | 76010000 | 1 | 3 | 1PM | 2c | 76010003 |  |  |  | 76010005
76 | 1 | 1 | 76010000 | 2 | 3 | 2D | 2c | 76010003 |  |  |  | 76010005
76 | 1 | 2 | 76010000 | 3 | 4 | 2c | 3U | 76010003 |  |  |  | 76010005
76 | 1 | 3 | 76010000 | 4 | 5 | 3U | 4G | 76010003 |  |  |  | 76010005
76 | 1 | 4 | 76010000 | 5 | 6 | 4G | 5S | 76010003 |  |  |  | 76010005
76 | 1 | 5 | 76010000 | 6 | 7 | 5S | 6Oct | 76010003 |  |  |  | 76010005
76 | 1 | 6 | 76010000 | 7 | 8 | 6Oct | 7Rot | 76010003 |  |  |  | 76010005
76 | 1 | 7 | 76010000 | 8 | 9 | 7Rot | 8Gp | 76010003 |  |  |  | 76010005
76 | 1 | 8 | 76010000 | 9 | 10 | 8Gp | 9Ama | 76010003 |  |  |  | 76010005
76 | 1 | 9 | 76010000 | 11 | 12 | 10Tm | 11Azd | 76010003 |  |  |  | 76010005
77 | 1 | 0 | 77010000 | 1 | 3 | 1PM | 2c | 77010003 |  |  |  | 77010005
77 | 1 | 1 | 77010000 | 2 | 3 | 2D | 2c | 77010003 |  |  |  | 77010005
77 | 1 | 2 | 77010000 | 3 | 4 | 2c | 3U | 77010003 |  |  |  | 77010005
77 | 1 | 3 | 77010000 | 4 | 5 | 3U | 4G | 77010003 |  |  |  | 77010005
77 | 1 | 4 | 77010000 | 5 | 6 | 4G | 5S | 77010003 |  |  |  | 77010005
77 | 1 | 5 | 77010000 | 6 | 7 | 5S | 6Oct | 77010003 |  |  |  | 77010005
77 | 1 | 6 | 77010000 | 7 | 8 | 6Oct | 7Rot | 77010003 |  |  |  | 77010005
77 | 1 | 7 | 77010000 | 8 | 9 | 7Rot | 8Gp | 77010003 |  |  |  | 77010005
77 | 1 | 8 | 77010000 | 9 | 10 | 8Gp | 9Ama | 77010003 |  |  |  | 77010005
77 | 1 | 9 | 77010000 | 11 | 12 | 10Tm | 11Azd | 77010003 |  |  |  | 77010005
78 | 1 | 0 | 78010000 | 1 | 3 | 1PM | 2c | 78010003 |  |  |  | 78010005
78 | 1 | 1 | 78010000 | 2 | 3 | 2D | 2c | 78010003 |  |  |  | 78010005
78 | 1 | 2 | 78010000 | 3 | 4 | 2c | 3U | 78010003 |  |  |  | 78010005
78 | 1 | 3 | 78010000 | 4 | 5 | 3U | 4G | 78010003 |  |  |  | 78010005
78 | 1 | 4 | 78010000 | 5 | 6 | 4G | 5S | 78010003 |  |  |  | 78010005
78 | 1 | 5 | 78010000 | 6 | 7 | 5S | 6Oct | 78010003 |  |  |  | 78010005
78 | 1 | 6 | 78010000 | 7 | 8 | 6Oct | 7Rot | 78010003 |  |  |  | 78010005
78 | 1 | 7 | 78010000 | 8 | 9 | 7Rot | 8Gp | 78010003 |  |  |  | 78010005
78 | 1 | 8 | 78010000 | 9 | 10 | 8Gp | 9Ama | 78010003 |  |  |  | 78010005
78 | 1 | 9 | 78010000 | 11 | 12 | 10Tm | 11Azd | 78010003 |  |  |  | 78010005
79 | 1 | 0 | 79010000 | 1 | 3 | 1PM | 2c | 79010003 |  |  |  | 79010005
79 | 1 | 1 | 79010000 | 2 | 3 | 2D | 2c | 79010003 |  |  |  | 79010005
79 | 1 | 2 | 79010000 | 3 | 4 | 2c | 3U | 79010003 |  |  |  | 79010005
79 | 1 | 3 | 79010000 | 4 | 5 | 3U | 4G | 79010003 |  |  |  | 79010005
79 | 1 | 4 | 79010000 | 5 | 6 | 4G | 5S | 79010003 |  |  |  | 79010005
79 | 1 | 5 | 79010000 | 6 | 7 | 5S | 6Oct | 79010003 |  |  |  | 79010005
79 | 1 | 6 | 79010000 | 7 | 8 | 6Oct | 7Rot | 79010003 |  |  |  | 79010005
79 | 1 | 7 | 79010000 | 8 | 9 | 7Rot | 8Gp | 79010003 |  |  |  | 79010005
79 | 1 | 8 | 79010000 | 9 | 10 | 8Gp | 9Ama | 79010003 |  |  |  | 79010005
79 | 1 | 9 | 79010000 | 11 | 12 | 10Tm | 11Azd | 79010003 |  |  |  | 79010005
80 | 1 | 0 | 80010000 | 1 | 3 | 1PM | 2c | 80010003 |  |  |  | 80010005
80 | 1 | 1 | 80010000 | 2 | 3 | 2D | 2c | 80010003 |  |  |  | 80010005
80 | 1 | 2 | 80010000 | 3 | 4 | 2c | 3U | 80010003 |  |  |  | 80010005
80 | 1 | 3 | 80010000 | 4 | 5 | 3U | 4G | 80010003 |  |  |  | 80010005
80 | 1 | 4 | 80010000 | 5 | 6 | 4G | 5S | 80010003 |  |  |  | 80010005
80 | 1 | 5 | 80010000 | 6 | 7 | 5S | 6Oct | 80010003 |  |  |  | 80010005
80 | 1 | 6 | 80010000 | 7 | 8 | 6Oct | 7Rot | 80010003 |  |  |  | 80010005
80 | 1 | 7 | 80010000 | 8 | 9 | 7Rot | 8Gp | 80010003 |  |  |  | 80010005
80 | 1 | 8 | 80010000 | 9 | 10 | 8Gp | 9Ama | 80010003 |  |  |  | 80010005
80 | 1 | 9 | 80010000 | 11 | 12 | 10Tm | 11Azd | 80010003 |  |  |  | 80010005
81 | 1 | 0 | 81010000 | 1 | 3 | 1PM | 2c | 81010003 |  |  |  | 81010005
81 | 1 | 1 | 81010000 | 2 | 3 | 2D | 2c | 81010003 |  |  |  | 81010005
81 | 1 | 2 | 81010000 | 3 | 4 | 2c | 3U | 81010003 |  |  |  | 81010005
81 | 1 | 3 | 81010000 | 4 | 5 | 3U | 4G | 81010003 |  |  |  | 81010005
81 | 1 | 4 | 81010000 | 5 | 6 | 4G | 5S | 81010003 |  |  |  | 81010005
81 | 1 | 5 | 81010000 | 6 | 7 | 5S | 6Oct | 81010003 |  |  |  | 81010005
81 | 1 | 6 | 81010000 | 7 | 8 | 6Oct | 7Rot | 81010003 |  |  |  | 81010005
81 | 1 | 7 | 81010000 | 8 | 9 | 7Rot | 8Gp | 81010003 |  |  |  | 81010005
81 | 1 | 8 | 81010000 | 9 | 10 | 8Gp | 9Ama | 81010003 |  |  |  | 81010005
81 | 1 | 9 | 81010000 | 11 | 12 | 10Tm | 11Azd | 81010003 |  |  |  | 81010005
82 | 1 | 0 | 82010000 | 1 | 3 | 1PM | 2c | 82010003 |  |  |  | 82010005
82 | 1 | 1 | 82010000 | 2 | 3 | 2D | 2c | 82010003 |  |  |  | 82010005
82 | 1 | 2 | 82010000 | 3 | 4 | 2c | 3U | 82010003 |  |  |  | 82010005
82 | 1 | 3 | 82010000 | 4 | 5 | 3U | 4G | 82010003 |  |  |  | 82010005
82 | 1 | 4 | 82010000 | 5 | 6 | 4G | 5S | 82010003 |  |  |  | 82010005
82 | 1 | 5 | 82010000 | 6 | 7 | 5S | 6Oct | 82010003 |  |  |  | 82010005
82 | 1 | 6 | 82010000 | 7 | 8 | 6Oct | 7Rot | 82010003 |  |  |  | 82010005
82 | 1 | 7 | 82010000 | 8 | 9 | 7Rot | 8Gp | 82010003 |  |  |  | 82010005
82 | 1 | 8 | 82010000 | 9 | 10 | 8Gp | 9Ama | 82010003 |  |  |  | 82010005
82 | 1 | 9 | 82010000 | 11 | 12 | 10Tm | 11Azd | 82010003 |  |  |  | 82010005
83 | 1 | 0 | 83010000 | 1 | 3 | 1PM | 2c | 83010003 |  |  |  | 83010005
83 | 1 | 1 | 83010000 | 2 | 3 | 2D | 2c | 83010003 |  |  |  | 83010005
83 | 1 | 2 | 83010000 | 3 | 4 | 2c | 3U | 83010003 |  |  |  | 83010005
83 | 1 | 3 | 83010000 | 4 | 5 | 3U | 4G | 83010003 |  |  |  | 83010005
83 | 1 | 4 | 83010000 | 5 | 6 | 4G | 5S | 83010003 |  |  |  | 83010005
83 | 1 | 5 | 83010000 | 6 | 7 | 5S | 6Oct | 83010003 |  |  |  | 83010005
83 | 1 | 6 | 83010000 | 7 | 8 | 6Oct | 7Rot | 83010003 |  |  |  | 83010005
83 | 1 | 7 | 83010000 | 8 | 9 | 7Rot | 8Gp | 83010003 |  |  |  | 83010005
83 | 1 | 8 | 83010000 | 9 | 10 | 8Gp | 9Ama | 83010003 |  |  |  | 83010005
83 | 1 | 9 | 83010000 | 11 | 12 | 10Tm | 11Azd | 83010003 |  |  |  | 83010005
84 | 1 | 0 | 84010000 | 1 | 3 | 1PM | 2c | 84010003 |  |  |  | 84010005
84 | 1 | 1 | 84010000 | 2 | 3 | 2D | 2c | 84010003 |  |  |  | 84010005
84 | 1 | 2 | 84010000 | 3 | 4 | 2c | 3U | 84010003 |  |  |  | 84010005
84 | 1 | 3 | 84010000 | 4 | 5 | 3U | 4G | 84010003 |  |  |  | 84010005
84 | 1 | 4 | 84010000 | 5 | 6 | 4G | 5S | 84010003 |  |  |  | 84010005
84 | 1 | 5 | 84010000 | 6 | 7 | 5S | 6Oct | 84010003 |  |  |  | 84010005
84 | 1 | 6 | 84010000 | 7 | 8 | 6Oct | 7Rot | 84010003 |  |  |  | 84010005
84 | 1 | 7 | 84010000 | 8 | 9 | 7Rot | 8Gp | 84010003 |  |  |  | 84010005
84 | 1 | 8 | 84010000 | 9 | 10 | 8Gp | 9Ama | 84010003 |  |  |  | 84010005
84 | 1 | 9 | 84010000 | 11 | 12 | 10Tm | 11Azd | 84010003 |  |  |  | 84010005
85 | 1 | 0 | 85010000 | 1 | 3 | 1PM | 2c | 85010003 |  |  |  | 85010005
85 | 1 | 1 | 85010000 | 2 | 3 | 2D | 2c | 85010003 |  |  |  | 85010005
85 | 1 | 2 | 85010000 | 3 | 4 | 2c | 3U | 85010003 |  |  |  | 85010005
85 | 1 | 3 | 85010000 | 4 | 5 | 3U | 4G | 85010003 |  |  |  | 85010005
85 | 1 | 4 | 85010000 | 5 | 6 | 4G | 5S | 85010003 |  |  |  | 85010005
85 | 1 | 5 | 85010000 | 6 | 7 | 5S | 6Oct | 85010003 |  |  |  | 85010005
85 | 1 | 6 | 85010000 | 7 | 8 | 6Oct | 7Rot | 85010003 |  |  |  | 85010005
85 | 1 | 7 | 85010000 | 8 | 9 | 7Rot | 8Gp | 85010003 |  |  |  | 85010005
85 | 1 | 8 | 85010000 | 9 | 10 | 8Gp | 9Ama | 85010003 |  |  |  | 85010005
85 | 1 | 9 | 85010000 | 11 | 12 | 10Tm | 11Azd | 85010003 |  |  |  | 85010005
86 | 1 | 0 | 86010000 | 1 | 3 | 1PM | 2c | 86010003 |  |  |  | 86010005
86 | 1 | 1 | 86010000 | 2 | 3 | 2D | 2c | 86010003 |  |  |  | 86010005
86 | 1 | 2 | 86010000 | 3 | 4 | 2c | 3U | 86010003 |  |  |  | 86010005
86 | 1 | 3 | 86010000 | 4 | 5 | 3U | 4G | 86010003 |  |  |  | 86010005
86 | 1 | 4 | 86010000 | 5 | 6 | 4G | 5S | 86010003 |  |  |  | 86010005
86 | 1 | 5 | 86010000 | 6 | 7 | 5S | 6Oct | 86010003 |  |  |  | 86010005
86 | 1 | 6 | 86010000 | 7 | 8 | 6Oct | 7Rot | 86010003 |  |  |  | 86010005
86 | 1 | 7 | 86010000 | 8 | 9 | 7Rot | 8Gp | 86010003 |  |  |  | 86010005
86 | 1 | 8 | 86010000 | 9 | 10 | 8Gp | 9Ama | 86010003 |  |  |  | 86010005
86 | 1 | 9 | 86010000 | 11 | 12 | 10Tm | 11Azd | 86010003 |  |  |  | 86010005
87 | 1 | 0 | 87010000 | 1 | 3 | 1PM | 2c | 87010003 |  |  |  | 87010005
87 | 1 | 1 | 87010000 | 2 | 3 | 2D | 2c | 87010003 |  |  |  | 87010005
87 | 1 | 2 | 87010000 | 3 | 4 | 2c | 3U | 87010003 |  |  |  | 87010005
87 | 1 | 3 | 87010000 | 4 | 5 | 3U | 4G | 87010003 |  |  |  | 87010005
87 | 1 | 4 | 87010000 | 5 | 6 | 4G | 5S | 87010003 |  |  |  | 87010005
87 | 1 | 5 | 87010000 | 6 | 7 | 5S | 6Oct | 87010003 |  |  |  | 87010005
87 | 1 | 6 | 87010000 | 7 | 8 | 6Oct | 7Rot | 87010003 |  |  |  | 87010005
87 | 1 | 7 | 87010000 | 8 | 9 | 7Rot | 8Gp | 87010003 |  |  |  | 87010005
87 | 1 | 8 | 87010000 | 9 | 10 | 8Gp | 9Ama | 87010003 |  |  |  | 87010005
87 | 1 | 9 | 87010000 | 11 | 12 | 10Tm | 11Azd | 87010003 |  |  |  | 87010005
88 | 1 | 0 | 88010000 | 1 | 3 | 1PM | 2c | 88010003 |  |  |  | 88010005
88 | 1 | 1 | 88010000 | 2 | 3 | 2D | 2c | 88010003 |  |  |  | 88010005
88 | 1 | 2 | 88010000 | 3 | 4 | 2c | 3U | 88010003 |  |  |  | 88010005
88 | 1 | 3 | 88010000 | 4 | 5 | 3U | 4G | 88010003 |  |  |  | 88010005
88 | 1 | 4 | 88010000 | 5 | 6 | 4G | 5S | 88010003 |  |  |  | 88010005
88 | 1 | 5 | 88010000 | 6 | 7 | 5S | 6Oct | 88010003 |  |  |  | 88010005
88 | 1 | 6 | 88010000 | 7 | 8 | 6Oct | 7Rot | 88010003 |  |  |  | 88010005
88 | 1 | 7 | 88010000 | 8 | 9 | 7Rot | 8Gp | 88010003 |  |  |  | 88010005
88 | 1 | 8 | 88010000 | 9 | 10 | 8Gp | 9Ama | 88010003 |  |  |  | 88010005
88 | 1 | 9 | 88010000 | 11 | 12 | 10Tm | 11Azd | 88010003 |  |  |  | 88010005
89 | 1 | 0 | 89010000 | 1 | 3 | 1PM | 2c | 89010003 |  |  |  | 89010005
89 | 1 | 1 | 89010000 | 2 | 3 | 2D | 2c | 89010003 |  |  |  | 89010005
89 | 1 | 2 | 89010000 | 3 | 4 | 2c | 3U | 89010003 |  |  |  | 89010005
89 | 1 | 3 | 89010000 | 4 | 5 | 3U | 4G | 89010003 |  |  |  | 89010005
89 | 1 | 4 | 89010000 | 5 | 6 | 4G | 5S | 89010003 |  |  |  | 89010005
89 | 1 | 5 | 89010000 | 6 | 7 | 5S | 6Oct | 89010003 |  |  |  | 89010005
89 | 1 | 6 | 89010000 | 7 | 8 | 6Oct | 7Rot | 89010003 |  |  |  | 89010005
89 | 1 | 7 | 89010000 | 8 | 9 | 7Rot | 8Gp | 89010003 |  |  |  | 89010005
89 | 1 | 8 | 89010000 | 9 | 10 | 8Gp | 9Ama | 89010003 |  |  |  | 89010005
89 | 1 | 9 | 89010000 | 11 | 12 | 10Tm | 11Azd | 89010003 |  |  |  | 89010005
90 | 1 | 0 | 90010000 | 1 | 3 | 1PM | 2c | 90010003 |  |  |  | 90010005
90 | 1 | 1 | 90010000 | 2 | 3 | 2D | 2c | 90010003 |  |  |  | 90010005
90 | 1 | 2 | 90010000 | 3 | 4 | 2c | 3U | 90010003 |  |  |  | 90010005
90 | 1 | 3 | 90010000 | 4 | 5 | 3U | 4G | 90010003 |  |  |  | 90010005
90 | 1 | 4 | 90010000 | 5 | 6 | 4G | 5S | 90010003 |  |  |  | 90010005
90 | 1 | 5 | 90010000 | 6 | 7 | 5S | 6Oct | 90010003 |  |  |  | 90010005
90 | 1 | 6 | 90010000 | 7 | 8 | 6Oct | 7Rot | 90010003 |  |  |  | 90010005
90 | 1 | 7 | 90010000 | 8 | 9 | 7Rot | 8Gp | 90010003 |  |  |  | 90010005
90 | 1 | 8 | 90010000 | 9 | 10 | 8Gp | 9Ama | 90010003 |  |  |  | 90010005
90 | 1 | 9 | 90010000 | 11 | 12 | 10Tm | 11Azd | 90010003 |  |  |  | 90010005
91 | 1 | 0 | 91010000 | 1 | 3 | 1PM | 2c | 91010003 |  |  |  | 91010005
91 | 1 | 1 | 91010000 | 2 | 3 | 2D | 2c | 91010003 |  |  |  | 91010005
91 | 1 | 2 | 91010000 | 3 | 4 | 2c | 3U | 91010003 |  |  |  | 91010005
91 | 1 | 3 | 91010000 | 4 | 5 | 3U | 4G | 91010003 |  |  |  | 91010005
91 | 1 | 4 | 91010000 | 5 | 6 | 4G | 5S | 91010003 |  |  |  | 91010005
91 | 1 | 5 | 91010000 | 6 | 7 | 5S | 6Oct | 91010003 |  |  |  | 91010005
91 | 1 | 6 | 91010000 | 7 | 8 | 6Oct | 7Rot | 91010003 |  |  |  | 91010005
91 | 1 | 7 | 91010000 | 8 | 9 | 7Rot | 8Gp | 91010003 |  |  |  | 91010005
91 | 1 | 8 | 91010000 | 9 | 10 | 8Gp | 9Ama | 91010003 |  |  |  | 91010005
91 | 1 | 9 | 91010000 | 11 | 12 | 10Tm | 11Azd | 91010003 |  |  |  | 91010005
92 | 1 | 0 | 92010000 | 1 | 3 | 1PM | 2c | 92010003 |  |  |  | 92010005
92 | 1 | 1 | 92010000 | 2 | 3 | 2D | 2c | 92010003 |  |  |  | 92010005
92 | 1 | 2 | 92010000 | 3 | 4 | 2c | 3U | 92010003 |  |  |  | 92010005
92 | 1 | 3 | 92010000 | 4 | 5 | 3U | 4G | 92010003 |  |  |  | 92010005
92 | 1 | 4 | 92010000 | 5 | 6 | 4G | 5S | 92010003 |  |  |  | 92010005
92 | 1 | 5 | 92010000 | 6 | 7 | 5S | 6Oct | 92010003 |  |  |  | 92010005
92 | 1 | 6 | 92010000 | 7 | 8 | 6Oct | 7Rot | 92010003 |  |  |  | 92010005
92 | 1 | 7 | 92010000 | 8 | 9 | 7Rot | 8Gp | 92010003 |  |  |  | 92010005
92 | 1 | 8 | 92010000 | 9 | 10 | 8Gp | 9Ama | 92010003 |  |  |  | 92010005
92 | 1 | 9 | 92010000 | 11 | 12 | 10Tm | 11Azd | 92010003 |  |  |  | 92010005
93 | 1 | 0 | 93010000 | 1 | 3 | 1PM | 2c | 93010003 |  |  |  | 93010005
93 | 1 | 1 | 93010000 | 2 | 3 | 2D | 2c | 93010003 |  |  |  | 93010005
93 | 1 | 2 | 93010000 | 3 | 4 | 2c | 3U | 93010003 |  |  |  | 93010005
93 | 1 | 3 | 93010000 | 4 | 5 | 3U | 4G | 93010003 |  |  |  | 93010005
93 | 1 | 4 | 93010000 | 5 | 6 | 4G | 5S | 93010003 |  |  |  | 93010005
93 | 1 | 5 | 93010000 | 6 | 7 | 5S | 6Oct | 93010003 |  |  |  | 93010005
93 | 1 | 6 | 93010000 | 7 | 8 | 6Oct | 7Rot | 93010003 |  |  |  | 93010005
93 | 1 | 7 | 93010000 | 8 | 9 | 7Rot | 8Gp | 93010003 |  |  |  | 93010005
93 | 1 | 8 | 93010000 | 9 | 10 | 8Gp | 9Ama | 93010003 |  |  |  | 93010005
93 | 1 | 9 | 93010000 | 11 | 12 | 10Tm | 11Azd | 93010003 |  |  |  | 93010005
94 | 1 | 0 | 94010000 | 1 | 3 | 1PM | 2c | 94010003 |  |  |  | 94010005
94 | 1 | 1 | 94010000 | 2 | 3 | 2D | 2c | 94010003 |  |  |  | 94010005
94 | 1 | 2 | 94010000 | 3 | 4 | 2c | 3U | 94010003 |  |  |  | 94010005
94 | 1 | 3 | 94010000 | 4 | 5 | 3U | 4G | 94010003 |  |  |  | 94010005
94 | 1 | 4 | 94010000 | 5 | 6 | 4G | 5S | 94010003 |  |  |  | 94010005
94 | 1 | 5 | 94010000 | 6 | 7 | 5S | 6Oct | 94010003 |  |  |  | 94010005
94 | 1 | 6 | 94010000 | 7 | 8 | 6Oct | 7Rot | 94010003 |  |  |  | 94010005
94 | 1 | 7 | 94010000 | 8 | 9 | 7Rot | 8Gp | 94010003 |  |  |  | 94010005
94 | 1 | 8 | 94010000 | 9 | 10 | 8Gp | 9Ama | 94010003 |  |  |  | 94010005
94 | 1 | 9 | 94010000 | 11 | 12 | 10Tm | 11Azd | 94010003 |  |  |  | 94010005
95 | 1 | 0 | 95010000 | 1 | 3 | 1PM | 2c | 95010003 |  |  |  | 95010005
95 | 1 | 1 | 95010000 | 2 | 3 | 2D | 2c | 95010003 |  |  |  | 95010005
95 | 1 | 2 | 95010000 | 3 | 4 | 2c | 3U | 95010003 |  |  |  | 95010005
95 | 1 | 3 | 95010000 | 4 | 5 | 3U | 4G | 95010003 |  |  |  | 95010005
95 | 1 | 4 | 95010000 | 5 | 6 | 4G | 5S | 95010003 |  |  |  | 95010005
95 | 1 | 5 | 95010000 | 6 | 7 | 5S | 6Oct | 95010003 |  |  |  | 95010005
95 | 1 | 6 | 95010000 | 7 | 8 | 6Oct | 7Rot | 95010003 |  |  |  | 95010005
95 | 1 | 7 | 95010000 | 8 | 9 | 7Rot | 8Gp | 95010003 |  |  |  | 95010005
95 | 1 | 8 | 95010000 | 9 | 10 | 8Gp | 9Ama | 95010003 |  |  |  | 95010005
95 | 1 | 9 | 95010000 | 11 | 12 | 10Tm | 11Azd | 95010003 |  |  |  | 95010005
96 | 1 | 0 | 96010000 | 1 | 3 | 1PM | 2c | 96010003 |  |  |  | 96010005
96 | 1 | 1 | 96010000 | 2 | 3 | 2D | 2c | 96010003 |  |  |  | 96010005
96 | 1 | 2 | 96010000 | 3 | 4 | 2c | 3U | 96010003 |  |  |  | 96010005
96 | 1 | 3 | 96010000 | 4 | 5 | 3U | 4G | 96010003 |  |  |  | 96010005
96 | 1 | 4 | 96010000 | 5 | 6 | 4G | 5S | 96010003 |  |  |  | 96010005
96 | 1 | 5 | 96010000 | 6 | 7 | 5S | 6Oct | 96010003 |  |  |  | 96010005
96 | 1 | 6 | 96010000 | 7 | 8 | 6Oct | 7Rot | 96010003 |  |  |  | 96010005
96 | 1 | 7 | 96010000 | 8 | 9 | 7Rot | 8Gp | 96010003 |  |  |  | 96010005
96 | 1 | 8 | 96010000 | 9 | 10 | 8Gp | 9Ama | 96010003 |  |  |  | 96010005
96 | 1 | 9 | 96010000 | 11 | 12 | 10Tm | 11Azd | 96010003 |  |  |  | 96010005
97 | 1 | 0 | 97010000 | 1 | 3 | 1PM | 2c | 97010003 |  |  |  | 97010005
97 | 1 | 1 | 97010000 | 2 | 3 | 2D | 2c | 97010003 |  |  |  | 97010005
97 | 1 | 2 | 97010000 | 3 | 4 | 2c | 3U | 97010003 |  |  |  | 97010005
97 | 1 | 3 | 97010000 | 4 | 5 | 3U | 4G | 97010003 |  |  |  | 97010005
97 | 1 | 4 | 97010000 | 5 | 6 | 4G | 5S | 97010003 |  |  |  | 97010005
97 | 1 | 5 | 97010000 | 6 | 7 | 5S | 6Oct | 97010003 |  |  |  | 97010005
97 | 1 | 6 | 97010000 | 7 | 8 | 6Oct | 7Rot | 97010003 |  |  |  | 97010005
97 | 1 | 7 | 97010000 | 8 | 9 | 7Rot | 8Gp | 97010003 |  |  |  | 97010005
97 | 1 | 8 | 97010000 | 9 | 10 | 8Gp | 9Ama | 97010003 |  |  |  | 97010005
97 | 1 | 9 | 97010000 | 11 | 12 | 10Tm | 11Azd | 97010003 |  |  |  | 97010005
98 | 1 | 0 | 98010000 | 1 | 3 | 1PM | 2c | 98010003 |  |  |  | 98010005
98 | 1 | 1 | 98010000 | 2 | 3 | 2D | 2c | 98010003 |  |  |  | 98010005
98 | 1 | 2 | 98010000 | 3 | 4 | 2c | 3U | 98010003 |  |  |  | 98010005
98 | 1 | 3 | 98010000 | 4 | 5 | 3U | 4G | 98010003 |  |  |  | 98010005
98 | 1 | 4 | 98010000 | 5 | 6 | 4G | 5S | 98010003 |  |  |  | 98010005
98 | 1 | 5 | 98010000 | 6 | 7 | 5S | 6Oct | 98010003 |  |  |  | 98010005
98 | 1 | 6 | 98010000 | 7 | 8 | 6Oct | 7Rot | 98010003 |  |  |  | 98010005
98 | 1 | 7 | 98010000 | 8 | 9 | 7Rot | 8Gp | 98010003 |  |  |  | 98010005
98 | 1 | 8 | 98010000 | 9 | 10 | 8Gp | 9Ama | 98010003 |  |  |  | 98010005
98 | 1 | 9 | 98010000 | 11 | 12 | 10Tm | 11Azd | 98010003 |  |  |  | 98010005
99 | 1 | 0 | 99010000 | 1 | 3 | 1PM | 2c | 99010003 |  |  |  | 99010005
99 | 1 | 1 | 99010000 | 2 | 3 | 2D | 2c | 99010003 |  |  |  | 99010005
99 | 1 | 2 | 99010000 | 3 | 4 | 2c | 3U | 99010003 |  |  |  | 99010005
99 | 1 | 3 | 99010000 | 4 | 5 | 3U | 4G | 99010003 |  |  |  | 99010005
99 | 1 | 4 | 99010000 | 5 | 6 | 4G | 5S | 99010003 |  |  |  | 99010005
99 | 1 | 5 | 99010000 | 6 | 7 | 5S | 6Oct | 99010003 |  |  |  | 99010005
99 | 1 | 6 | 99010000 | 7 | 8 | 6Oct | 7Rot | 99010003 |  |  |  | 99010005
99 | 1 | 7 | 99010000 | 8 | 9 | 7Rot | 8Gp | 99010003 |  |  |  | 99010005
99 | 1 | 8 | 99010000 | 9 | 10 | 8Gp | 9Ama | 99010003 |  |  |  | 99010005
99 | 1 | 9 | 99010000 | 11 | 12 | 10Tm | 11Azd | 99010003 |  |  |  | 99010005
100 | 1 | 0 | 100010000 | 1 | 3 | 1PM | 2c | 100010003 |  |  |  | 100010005
100 | 1 | 1 | 100010000 | 2 | 3 | 2D | 2c | 100010003 |  |  |  | 100010005
100 | 1 | 2 | 100010000 | 3 | 4 | 2c | 3U | 100010003 |  |  |  | 100010005
100 | 1 | 3 | 100010000 | 4 | 5 | 3U | 4G | 100010003 |  |  |  | 100010005
100 | 1 | 4 | 100010000 | 5 | 6 | 4G | 5S | 100010003 |  |  |  | 100010005
100 | 1 | 5 | 100010000 | 6 | 7 | 5S | 6Oct | 100010003 |  |  |  | 100010005
100 | 1 | 6 | 100010000 | 7 | 8 | 6Oct | 7Rot | 100010003 |  |  |  | 100010005
100 | 1 | 7 | 100010000 | 8 | 9 | 7Rot | 8Gp | 100010003 |  |  |  | 100010005
100 | 1 | 8 | 100010000 | 9 | 10 | 8Gp | 9Ama | 100010003 |  |  |  | 100010005

## Graphs
Sample | SubSample | Variable | Label |  | 0 | 1 | 2 | 3 | 4 | 5 | 6 | 7 | 8 | 9 | 10 | 11 | 12
1 | 1 |  |  |  | 1pfi | 1PM | 2D | 2c | 3U | 4G | 5S | 6Oct | 7Rot | 8Gp | 9Ama | 10Tm | 11Azd
[5 empty] | X | L | P | P | E | E | E | E | E | E | X | E | X
1 | 1 | 1 | 1010001 | O2 concentration | #N/A | #N/A | #N/A | #N/A | #N/A | #N/A | #N/A | #N/A | #N/A | #N/A | #N/A | #N/A | #N/A
1 | 1 | 2 | 1010002 | O2 flux per volume | #N/A | #N/A | #N/A | #N/A | #N/A | #N/A | #N/A | #N/A | #N/A | #N/A | #N/A | #N/A | #N/A
1 | 1 | 3 | 1010003 | Specific flux | #N/A | #N/A | #N/A | #N/A | #N/A | #N/A | #N/A | #N/A | #N/A | #N/A | #N/A | #N/A | #N/A
1 | 1 | 4 | 1010004 | Flux control ratio | #N/A | #N/A | #N/A | #N/A | #N/A | #N/A | #N/A | #N/A | #N/A | #N/A | #N/A | #N/A | #N/A
1 | 1 | 5 | 1010005 | Specific flux (mt) | #N/A | #N/A | #N/A | #N/A | #N/A | #N/A | #N/A | #N/A | #N/A | #N/A | #N/A | #N/A | #N/A
1 | 1 | 6 | 1010006 | FCR (mt: ROX-corr.) | #N/A | #N/A | #N/A | #N/A | #N/A | #N/A | #N/A | #N/A | #N/A | #N/A | #N/A | #N/A | #N/A
|  |  | X | A:O2 concentration | 0 1pfi X: #N/A; 10 9Ama X: #N/A; 12 11Azd X: #N/A
|  |  | E |  | 4 3U E: #N/A; 5 4G E: #N/A; 6 5S E: #N/A; 7 6Oct E: #N/A; 8 7Rot E: #N/A; 9 8Gp E: #N/A; 11 10Tm E: #N/A
|  |  | P |  | 2 2D P: #N/A; 3 2c P: #N/A
|  |  | L |  | 1 1PM L: #N/A
|  |  | X | B:O2 flux per volume | 0 1pfi X: #N/A; 10 9Ama X: #N/A; 12 11Azd X: #N/A
|  |  | E |  | 4 3U E: #N/A; 5 4G E: #N/A; 6 5S E: #N/A; 7 6Oct E: #N/A; 8 7Rot E: #N/A; 9 8Gp E: #N/A; 11 10Tm E: #N/A
|  |  | P |  | 2 2D P: #N/A; 3 2c P: #N/A
|  |  | L |  | 1 1PM L: #N/A
|  |  | X | C:Specific flux | 0 1pfi X: #N/A; 10 9Ama X: #N/A; 12 11Azd X: #N/A
|  |  | E |  | 4 3U E: #N/A; 5 4G E: #N/A; 6 5S E: #N/A; 7 6Oct E: #N/A; 8 7Rot E: #N/A; 9 8Gp E: #N/A; 11 10Tm E: #N/A
|  |  | P |  | 2 2D P: #N/A; 3 2c P: #N/A
|  |  | L |  | 1 1PM L: #N/A
|  |  | X | D:Flux control ratio | 0 1pfi X: #N/A; 10 9Ama X: #N/A; 12 11Azd X: #N/A
|  |  | E |  | 4 3U E: #N/A; 5 4G E: #N/A; 6 5S E: #N/A; 7 6Oct E: #N/A; 8 7Rot E: #N/A; 9 8Gp E: #N/A; 11 10Tm E: #N/A
|  |  | P |  | 2 2D P: #N/A; 3 2c P: #N/A
|  |  | L |  | 1 1PM L: #N/A
|  |  | X | E:Flux control factor | 0 1pfi X: #REF!; 10 9Ama X: #REF!; 12 11Azd X: #REF!
|  |  | E |  | 4 3U E: #REF!; 5 4G E: #REF!; 6 5S E: #REF!; 7 6Oct E: #REF!; 8 7Rot E: #REF!; 9 8Gp E: #REF!; 11 10Tm E: #REF!
|  |  | P |  | 2 2D P: #REF!; 3 2c P: #REF!
|  |  | L |  | 1 1PM L: #REF!
|  |  | X | F:Specific flux (mt) | 0 1pfi X: #N/A; 10 9Ama X: #N/A; 12 11Azd X: #N/A
|  |  | E |  | 4 3U E: #N/A; 5 4G E: #N/A; 6 5S E: #N/A; 7 6Oct E: #N/A; 8 7Rot E: #N/A; 9 8Gp E: #N/A; 11 10Tm E: #N/A
|  |  | P |  | 2 2D P: #N/A; 3 2c P: #N/A
|  |  | L |  | 1 1PM L: #N/A
|  |  | X | G:FCR (mt: ROX-corr.) | 0 1pfi X: #N/A; 10 9Ama X: #N/A; 12 11Azd X: #N/A
|  |  | E |  | 4 3U E: #N/A; 5 4G E: #N/A; 6 5S E: #N/A; 7 6Oct E: #N/A; 8 7Rot E: #N/A; 9 8Gp E: #N/A; 11 10Tm E: #N/A
|  |  | P |  | 2 2D P: #N/A; 3 2c P: #N/A
|  |  | L |  | 1 1PM L: #N/A
|  |  | X | H:FCF (mt: ROX-corr.)
E
P
|  |  | L |  | 1 1PM L: #N/A