## PVR variable titration volume
2020-10-10 | Edit for PVR |  | PVR O2k-Cell count - variable titration volume |  |  |  | # | [8 empty] | https://wiki.oroboros.at/index.php/Cell_count_and_normalization_in_HRR#3._Partial_replacement_with_variable_titration_volume
|  |  | Term | Symbol | = | Definition | Edit | Unit | Sum | [6 empty] | Comments (the term cell concentration is used for cell-count concentration)
Ia. Edit | to calculate cell count Nce,σ in harvest | 4' | determined cell concentration in Vσ | Cce,σ | = | Nce,σ/Vσ |  | Mx/mL |  |  | 2.5 | Mx | / | 0.46296 | mL | Cell concentration Cce,σ calculated from cell counter and respective dilutions.
|  | 1 | volume of cell suspension σ | Vσ |  |  | 0 | mL | [7 empty] | Make sure that cell concentration Cce,σ corresponds to suspenesion volume Vσ.
|  | 6' | calculated cell harvest; cell count in Vσ | Nce,σ | = | Cce,σ∙Vσ | 0 | Mx | [7 empty] | Copy value of Nce,σ into line 7, or skip and enter value of Nce,σ directly in line 7.
or I.b | edit minimum harvested cell count |  | modelled minimum cell harvest; total cell count in Vσ | Nce,σ* | = | Cce,σ*∙Vσ* | 2.5 | Mx | [7 empty] | 1a. Plan model with minimum cell harvest.
| edit harvested cell count | 6 | determined cell harvest; total cell count in Vσ | Nce,σ | = | Cce,σ∙Vσ | 2.5 | Mx | [7 empty] | 1b. Edit actual cell count.
II. Edit |  | b | cell concentration in experimental chamber | Cce | = | Nce/V | 1 | Mx/mL | [7 empty] | 2. Adjust to modify JV,O2, which increases with Cce.
| 0.5-mL or 2.0-mL chamber | 1 | experimental chamber volume (system) | V |  |  | 0.5 | mL |  | = | 0.5 | mL | or | 2 | mL | 3. Select V of 0.5-mL or 2.0-mL O2k-chamber.
|  |  | volume of stopper capillary | Vstc |  |  | 0.04 | mL | 0.54 |  | 0.04 | mL | or | 0.085 | mL | 4. Select Vstc of 0.5-mL or 2.0-mL O2k-chamber.
|  |  | targeted subsample volume of stock VJ titrated into respirometer chamber | VJ.i* |  | 0.2 | 0.1 | mL |  |  | 0.1 | mL | to | 0.4 | mL | 5. Set at 0.3∙V as the maximum expected VJ.i = Vσ.i.
|  | d | subsample volume of stock VJ titrated into respirometer chamber | VJ.i |  | 0.2 | 0.1 | mL |  |  | 0.1 | mL | to | 0.4 | mL | 6. Compare with targeted VJ.i.
|  |  | sum of volumes sampled from chamber i before closing | ΣVi→j |  |  | 0 | mL | 0.54 | [6 empty] | 7. Not including any volumes sampled at the end of respirometry.
|  |  | excess volume of cell suspension wasted in stopper receptacle | Vexc |  |  | 0 | mL | 0.54 | [6 empty] | 8. Excess volume expelled into stopper receptacle.
|  | 10 | volume of respiration medium removed from chamber before adding cells | Vout | = | VJ.i - ΣVi→j - Vexc | 0.1 | mL | 0.1 | = | 0.1 | mL | - | 0 | mL | If Vout is negative: (1) decrease Vexc; (2) decrease ΣVi→j.
III. Edit | cell suspension volumes σ | 1 | volume of cell suspension σ; from pre-experimental concept | Vσ | = | Nce,σ*/Cce,J* | 0.46296 | mL | 0.46296 | = | 2.5 | Mx | / | 5.4 | Mx/mL | 9. Maximize at minimum cell harvest.
|  |  | minimum cell concentration in respirometric stock VJ = Vσ | Cce,J* | = | Cce,σ* = Cce∙V#/VJ.i* | 5.4 | Mx/mL | 5.4 | = | 1 | Mx/mL | ∙ | 5.4
|  | 9 | volume added to Vσ→J | ΔVJ | = | VJ - Vσ→J | 0 | mL | 0 |  | 0.41296 | mL | - | 0.41296 | mL | By definition ΔVJ = 0 mL.
|  | 2 | subsample from Vσ for cell counting with further dilution steps | Vσ→N |  |  | 0.05 | mL | [7 empty] | 10. Smaller subsample volumes for cell counting should be evaluated.
|  | 3 | subsample from Vσ for respirometry J | Vσ→J | = | Vσ-Vσ→N | 0.41296 | mL | 0.41296 | = | 0.46296 | mL | - | 0.05 | mL | 11. Edit if less than Vσ-Vσ→N is used for J .
|  | 13 | sum of volumes sampled from J for other assays (counting) | ΣVJ→j |  |  | 0 | mL | [7 empty] | 12. Plan as many repeat cell counts from subsample as technical JO2 repeats.
Summary | Work-flow | Step | Term | Symbol | = | Definition | Numerical value | Unit | Control | [6 empty] | Comments
| I. Respirometric settings | a | total volume in open chamber after addition of cell suspension J | V# | = | V + Vstc - Vout + VJ,i | 0.54 | mL | 0.54 | = | 0.5 | mL | + | 0.04 | mL
|  | b | cell concentration in experimental chamber | Cce | = | Nce/V | 1 | Mx/mL
|  | c | cell count in V# | Nce# | = | Cce∙V# | 0.54 | Mx | 0.54 | = | 1 | Mx/mL | ∙ | 0.54 | mL
|  | d | subsample volume of stock VJ pipetted into open respirometer chamber | VJ.i |  |  | 0.1 | mL
|  | e | cell concentration in respirometric stock VJ = Vσ | Cce,J | = | Cce,σ = Cce∙V#/VJ.i | 5.4 | Mx/mL | 5.4 | = | 0.54 | Mx | / | 0.1 | mL
| Sequence of chamber-volumes | 1 | closed chamber with respiration medium, measurement of JO2° | V |  |  | 0.5 | mL | [7 empty] | Experimental chamber volume.
|  | 2 | stopper removed (open chamber), Vstc is drawn into chamber | V' | = | V + Vstc | 0.54 | mL | 0.54 | = | 0.5 | mL | + | 0.04 | mL | Experimental chamber volume + dead volume from stopper capillary.
|  | 3 | volume of respiration medium reduced by Vout, reducing dilution of cells | V'' | = | V' - Vout | 0.44 | mL | 0.44 | = | 0.54 | mL | - | 0.1 | mL
|  | 4 | total volume in open chamber after addition of cell suspension J | V# | = | V'' + VJ.i | 0.54 | mL | 0.54 | = | 0.44 | mL | + | 0.1 | mL
|  | 5 | volume in open chamber after subsampling cell suspension from chamber | V''' | = | V# - ΣVi→j | 0.54 | mL | 0.54 | = | 0.54 | mL | - | 0 | mL | Must not be less than V'.
|  | 6 | chamber closed, filling the stopper capillary and expelling excess volume | V | = | V''' - Vstc - Vexc | 0.5 | mL | 0.5 | = | 0.54 | mL | - | 0.04 | mL
| II. Cell suspension σ | 1 | volume of cell suspension σ | Vσ |  |  | 0.46296 | mL
|  | 2 | subsample from Vσ for cell counting with further dilution steps | Vσ→N |  |  | 0.05 | mL
|  | 3 | subsample from Vσ for respirometry J | Vσ→J | = | Vσ-Vσ→N | 0.41296 | mL | 0.41296 | = | 0.46296 | mL | - | 0.05 | mL
| III. Cell counter | 4 | calculated cell concentration in cell suspension Vσ and Vσ→N | Cce,σ | = | Nce,σ/Vσ | 5.4 | Mx/mL | 5.4 | = | 2.5 | Mx | / | 0.46296 | mL
|  | 5 | cell count in cell-count subsample Vσ→N | Nce,σ→N | = | Cce,σ∙Vσ→N | 0.27 | Mx | 0.27 | = | 5.4 | Mx/mL | ∙ | 0.05 | mL
|  | 6 | cell harvest; cell count in Vσ | Nce,σ | = | Cce,σ∙Vσ | 2.5 | Mx
| IV. Cell suspension J, respirometric stock | 7 | cell count in VJ | Nce,J | = | Cce,σ∙Vσ→J = Nce,σ-Nce,σ→N | 2.23 | Mx | 2.23 | = | 2.5 | Mx | - | 0.27 | Mx
|  | 8 | volume of respirometric stock J | VJ | = | Vσ→J = Nce,J/Cce,J | 0.41296 | mL | 0.41296 | = | 2.23 | Mx | / | 5.4 | Mx/mL
|  | 9 | volume added to Vσ→J | ΔVJ | = | VJ-Vσ→J | 0 | mL | 0 | = | 0.41296 | mL | - | 0.41296 | mL | By definition ΔVJ = 0 mL.
|  | 10 | volume of respiration medium removed from chamber before adding cells | Vout | = | VJ.i - ΣVi→j - Vexc | 0.1 | mL | 0.1 | = | 0.1 | mL | - | 0 | mL
|  |  | subsample volume of stock VJ titrated into respirometer chamber | VJ.i |  |  | 0.1 | mL
|  | 11 | max. number of technical JO2 repeats | n | = | (VJ-ΣVJ→j)/VJ.i | 4.1296 | x | 4.1296 | = | 0.41296 | mL | / | 0.1 | mL
|  | 12 | max. volume that may be sampled from chamber i before closing |  |  | ΣVi→j(max) + Vexc | 0 | mL | 0 | = | 0 | mL | + | 0 | mL
|  | 13 | sum of volumes sampled from J for other assays | ΣVJ→j |  |  | 0 | mL
|  |  | cell count in ΣVJ→j | Nce,J→j | = | Cce,J∙ΣVJ→j | 0 | Mx | 0 | = | 5.4 | Mx/mL | ∙ | 0 | mL
| Dilutions | a | First cell suspension to respirometric stock | VJ/Vσ→J |  |  | 1 | [8 empty] | Dilution from Cce,σ to Cce,J.
|  | b | Respirometric stock to respirometric chamber | V#/VJ.i | = | Cce,J/Cce | 5.4 |  | 5.4 | = | 5.4 | mL | / | 1 | mL | Dilution from Cce,J to Cce.
|  |  | Total dilution | a∙b | = | Cce,σ/Cce | 5.4 |  | 5.4 | = | 5.4 | Mx/mL | / | 1 | Mx/mL | Dilution from Cce,σ to Cce.

## PVR
2020-10-10 | Edit for PVR |  | PVR O2k-Cell count | [12 empty] | https://wiki.oroboros.at/index.php/Cell_count_and_normalization_in_HRR#2._Partial_replacement_with_Vout
|  |  | Term | Symbol | = | Definition | Edit | Unit | Sum | [6 empty] | Comments (the term cell concentration is used for cell-count concentration)
Ia. Edit | to calculate cell count Nce,σ in harvest | 4' | determined cell concentration in Vσ | Cce,σ | = | Nce,σ/Vσ |  | Mx/mL |  |  | 2.5 | Mx | / | 0.46296 | mL | Cell concentration Cce,σ calculated from cell counter and respective dilutions.
|  | 1 | volume of cell suspension σ | Vσ |  |  | 0 | mL | [7 empty] | Make sure that cell concentration Cce,σ corresponds to suspenesion volume Vσ.
|  | 6' | calculated cell harvest; cell count in Vσ | Nce,σ | = | Cce,σ∙Vσ | 0 | Mx | [7 empty] | Copy value of Nce,σ into line 7, or skip and enter value of Nce,σ directly in line 7.
or I.b | edit minimum harvested cell count |  | modelled minimum cell harvest; total cell count in Vσ | Nce,σ* | = | Cce,σ*∙Vσ* | 2.5 | Mx | [7 empty] | 1a. Plan model with minimum cell harvest.
| edit harvested cell count | 6 | determined cell harvest; total cell count in Vσ | Nce,σ | = | Cce,σ∙Vσ | 2.5 | Mx | [7 empty] | 1b. Edit actual cell count.
II. Edit |  | b | cell concentration in experimental chamber | Cce | = | Nce/V | 1 | Mx/mL | [7 empty] | 2. Adjust to modify JV,O2, which increases with Cce.
| 0.5-mL or 2.0-mL chamber | 1 | experimental chamber volume (system) | V |  |  | 0.5 | mL |  | = | 0.5 | mL | or | 2 | mL | 3. Select V of 0.5-mL or 2.0-mL O2k-chamber.
|  |  | volume of stopper capillary | Vstc |  |  | 0.04 | mL | 0.54 |  | 0.04 | mL | or | 0.085 | mL | 4. Select Vstc of 0.5-mL or 2.0-mL O2k-chamber.
|  | d | subsample volume of stock VJ titrated into respirometer chamber | VJ.i |  | 0.2 | 0.1 | mL |  |  | 0.1 | mL | to | 0.4 | mL | 5. Set at 0.1∙V; increase VJ.i if ΔVJ is negative.
|  |  | sum of volumes sampled from chamber i before closing | ΣVi→j |  |  | 0 | mL | 0.54 | [6 empty] | 7. Not including any volumes sampled at the end of respirometry.
|  |  | excess volume of cell suspension wasted in stopper receptacle | Vexc |  |  | 0 | mL | 0.54 | [6 empty] | 8. Excess volume expelled into stopper receptacle.
|  | 10 | volume of respiration medium removed from chamber before adding cells | Vout | = | VJ.i - ΣVi→j - Vexc | 0.1 | mL | 0.1 | = | 0.1 | mL | - | 0 | mL | If Vout is negative: (1) decrease Vexc; (2) decrease ΣVi→j.
III. Edit | cell suspension volumes σ | 1 | volume of cell suspension σ; from pre-experimental concept | Vσ | = | Nce,σ*/Cce,J | 0.46296 | mL | 0.46296 | = | 2.5 | Mx | / | 5.4 | Mx/mL | 9. Maximize at minimum cell harvest.
|  | 9 | volume added to Vσ→J | ΔVJ | = | VJ - Vσ→J | 0 | mL | 0 |  | 0.41296 | mL | - | 0.41296 | mL | If ΔVJ is negative: (1) increase acute VJ.i; (2) decrease designed Vσ.
|  | 2 | subsample from Vσ for cell counting with further dilution steps | Vσ→N |  |  | 0.05 | mL | [7 empty] | 10. This step may be omitted if cell harvest is highly predictable.
|  | 3 | subsample from Vσ for respirometry J | Vσ→J | = | Vσ-Vσ→N | 0.41296 | mL | 0.41296 | = | 0.46296 | mL | - | 0.05 | mL | 11. Edit if less than Vσ-Vσ→N is used for J .
|  | 13 | sum of volumes sampled from J for other assays (counting) | ΣVJ→j |  |  | 0 | mL | [7 empty] | 12. Plan as many repeat cell counts from subsample as technical JO2 repeats.
Summary | Work-flow | Step | Term | Symbol | = | Definition | Numerical value | Unit | Control | [6 empty] | Comments
| I. Respirometric settings | a | total volume in open chamber after addition of cell suspension J | V# | = | V + Vstc - Vout + VJ,i | 0.54 | mL | 0.54 | = | 0.5 | mL | + | 0.04 | mL
|  | b | cell concentration in experimental chamber | Cce | = | Nce/V | 1 | Mx/mL
|  | c | cell count in V# | Nce# | = | Cce∙V# | 0.54 | Mx | 0.54 | = | 1 | Mx/mL | ∙ | 0.54 | mL
|  | d | subsample volume of stock VJ pipetted into open respirometer chamber | VJ.i |  |  | 0.1 | mL
|  | e | cell concentration in respirometric stock VJ | Cce,J | = | Cce∙V#/VJ.i | 5.4 | Mx/mL | 5.4 | = | 0.54 | Mx | / | 0.1 | mL
| Sequence of chamber-volumes | 1 | closed chamber with respiration medium, measurement of JO2° | V |  |  | 0.5 | mL | [7 empty] | Experimental chamber volume.
|  | 2 | stopper removed (open chamber), Vstc is drawn into chamber | V' | = | V + Vstc | 0.54 | mL | 0.54 | = | 0.5 | mL | + | 0.04 | mL | Experimental chamber volume + dead volume from stopper capillary.
|  | 3 | volume of respiration medium reduced by Vout, reducing dilution of cells | V'' | = | V' - Vout | 0.44 | mL | 0.44 | = | 0.54 | mL | - | 0.1 | mL
|  | 4 | total volume in open chamber after addition of cell suspension J | V# | = | V'' + VJ.i | 0.54 | mL | 0.54 | = | 0.44 | mL | + | 0.1 | mL
|  | 5 | volume in open chamber after subsampling cell suspension from chamber | V''' | = | V# - ΣVi→j | 0.54 | mL | 0.54 | = | 0.54 | mL | - | 0 | mL | Must not be less than V'.
|  | 6 | chamber closed, filling the stopper capillary and expelling excess volume | V | = | V''' - Vstc - Vexc | 0.5 | mL | 0.5 | = | 0.54 | mL | - | 0.04 | mL
| II. Cell suspension σ | 1 | volume of cell suspension σ | Vσ |  |  | 0.46296 | mL
|  | 2 | subsample from Vσ for cell counting with further dilution steps | Vσ→N |  |  | 0.05 | mL
|  | 3 | subsample from Vσ for respirometry J | Vσ→J | = | Vσ-Vσ→N | 0.41296 | mL | 0.41296 | = | 0.46296 | mL | - | 0.05 | mL
| III. Cell counter | 4 | calculated cell concentration in cell suspension Vσ and Vσ→N | Cce,σ | = | Nce,σ/Vσ | 5.4 | Mx/mL | 5.4 | = | 2.5 | Mx | / | 0.46296 | mL
|  | 5 | cell count in cell-count subsample Vσ→N | Nce,σ→N | = | Cce,σ∙Vσ→N | 0.27 | Mx | 0.27 | = | 5.4 | Mx/mL | ∙ | 0.05 | mL
|  | 6 | cell harvest; cell count in Vσ | Nce,σ | = | Cce,σ∙Vσ | 2.5 | Mx
| IV. Cell suspension J, respirometric stock | 7 | cell count in VJ | Nce,J | = | Cce,σ∙Vσ→J = Nce,σ-Nce,σ→N | 2.23 | Mx | 2.23 | = | 2.5 | Mx | - | 0.27 | Mx
|  | 8 | volume of respirometric stock J | VJ | = | Nce,J/Cce,J | 0.41296 | mL | 0.41296 | = | 2.23 | Mx | / | 5.4 | Mx/mL
|  | 9 | volume added to Vσ→J | ΔVJ | = | VJ-Vσ→J | 0 | mL | 0 | = | 0.41296 | mL | - | 0.41296 | mL | If ΔVJ is negative: (1) increase acute VJ.i; (2) decrease designed Vσ.
|  | 10 | volume of respiration medium removed from chamber before adding cells | Vout | = | VJ.i - ΣVi→j - Vexc | 0.1 | mL | 0.1 | = | 0.1 | mL | - | 0 | mL
|  |  | subsample volume of stock VJ titrated into respirometer chamber | VJ.i |  |  | 0.1 | mL
|  | 11 | max. number of technical JO2 repeats | n | = | (VJ-ΣVJ→j)/VJ.i | 4.1296 | x | 4.1296 | = | 0.41296 | mL | / | 0.1 | mL
|  | 12 | max. volume that may be sampled from chamber i before closing |  |  | ΣVi→j(max) + Vexc | 0 | mL | 0 | = | 0 | mL | + | 0 | mL
|  | 13 | sum of volumes sampled from J for other assays | ΣVJ→j |  |  | 0 | mL
|  |  | cell count in ΣVJ→j | Nce,J→j | = | Cce,J∙ΣVJ→j | 0 | Mx | 0 | = | 5.4 | Mx/mL | ∙ | 0 | mL
| Dilutions | a | First cell suspension to respirometric stock | VJ/Vσ→J |  |  | 1 | [8 empty] | Dilution from Cce,σ to Cce,J.
|  | b | Respirometric stock to respirometric chamber | V#/VJ.i | = | Cce,J/Cce | 5.4 |  | 5.4 | = | 5.4 | mL | / | 1 | mL | Dilution from Cce,J to Cce.
|  |  | Total dilution | a∙b | = | Cce,σ/Cce | 5.4 |  | 5.4 | = | 5.4 | Mx/mL | / | 1 | Mx/mL | Dilution from Cce,σ to Cce.

## CVR
2020-10-10 | Edit for CVR |  | CVR O2k-Cell count | [12 empty] | https://wiki.oroboros.at/index.php/Cell_count_and_normalization_in_HRR#1._Complete_replacement
|  |  | Term | Symbol | = | Definition | Edit | Unit | Sum | [6 empty] | Comments (the term cell concentration is used for cell-count concentration)
Ia. Edit | to calculate cell count Nce,σ in harvest | 4' | determined cell concentration in Vσ | Cce,σ | = | Nce,σ/Vσ |  | Mx/mL |  |  | 2.5 | Mx | / | 2.5 | mL | Cell concentration Cce,σ calculated from cell counter and respective dilutions.
|  | 1 | volume of cell suspension σ | Vσ |  |  | 0 | mL | [7 empty] | Make sure that cell concentration Cce,σ corresponds to suspenesion volume Vσ.
|  | 6' | calculated cell harvest; cell count in Vσ | Nce,σ | = | Cce,σ∙Vσ | 0 | Mx | [7 empty] | Copy value of Nce,σ into line 7, or skip and enter value of Nce,σ directly in line 7.
or I.b | edit minimum harvested cell count |  | modelled minimum cell harvest; total cell count in Vσ | Nce,σ* | = | Cce,σ*∙Vσ* | 2.5 | Mx | [7 empty] | 1a. Plan model with minimum cell harvest.
| edit harvested cell count | 6 | determined cell harvest; total cell count in Vσ | Nce,σ | = | Cce,σ∙Vσ | 2.5 | Mx | [7 empty] | 1b. Edit actual cell count.
II. Edit |  | b | cell concentration in experimental chamber | Cce | = | Nce/V | 1 | Mx/mL | [7 empty] | 2. Adjust to modify JV,O2, which increases with Cce.
| 0.5-mL or 2.0-mL chamber | 1 | experimental chamber volume (system) | V |  |  | 0.5 | mL |  | = | 0.5 | mL | or | 2 | mL | 3. Select V of 0.5-mL or 2.0-mL O2k-chamber.
|  |  | volume of stopper capillary | Vstc |  |  | 0.04 | mL | 0.54 |  | 0.04 | mL | or | 0.085 | mL | 4. Select Vstc of 0.5-mL or 2.0-mL O2k-chamber.
|  | 10 | volume of respiration medium removed from chamber before adding cells | Vout | = | V + Vstc | 0.54 | mL |  |  | 0.54 | mL | or | 2.085 | mL | 5. O2k-chamber is completely emptied in CVR.
|  |  | sum of volumes sampled from chamber i before closing | ΣVi→j |  |  | 0 | mL | 0.54 | [6 empty] | 6. Not including any volumes sampled at the end of respirometry.
|  |  | excess volume of cell suspension wasted in stopper receptacle | Vexc |  |  | 0 | mL | 0.54 | [6 empty] | 7. Excess volume expelled into stopper receptacle.
|  | d | subsample volume of stock VJ titrated into respirometer chamber | VJ.i |  |  | 0.54 | mL |  | ≧ | 0.54 | mL | or | 2.085 | mL | 8. Complete replacement requires indicated minimum addition or higher.
III. Edit | cell suspension volumes σ | 1 | volume of cell suspension σ; from pre-experimental concept | Vσ | = | Nce,σ*/Cce | 2.5 | mL | 2.5 | = | 2.5 | Mx | / | 1 | Mx/mL | 9. Based on minimum cell harvest in line 7 to plan maximum Vσ.
|  | 9 | volume added to Vσ→J | ΔVJ | = | VJ - Vσ→J | 0 | mL | 0 | = | 2.45 | mL | - | 2.45 | mL | If ΔVJ is negative: decrease designed Nce,σ* (H7).
|  | 2 | subsample from Vσ for cell counting with further dilution steps | Vσ→N |  |  | 0.05 | mL | [7 empty] | 10. This step may be omitted if cell harvest is highly predictable.
|  | 3 | subsample from Vσ for respirometry J | Vσ→J | = | Vσ-Vσ→N | 2.45 | mL | 2.45 | = | 2.5 | mL | - | 0.05 | mL | 11. Edit if less than Vσ-Vσ→N is used for J .
|  | 13 | sum of volumes sampled from J for other assays (counting j=N) | ΣVJ→j |  |  | 0 | mL | [7 empty] | 12. Plan as many repeat cell counts from subsample as technical JO2 repeats.
Summary | Work-flow | Step | Term | Symbol | = | Definition | Numerical value | Unit | Control | [6 empty] | Comments
| I. Respirometric settings | a | total volume in open chamber after addition of cell suspension J | V# | = | V + Vstc - Vout + VJ,i | 0.54 | mL | 0.54 | = | 0.5 | mL | + | 0.04 | mL
|  | b | cell concentration in experimental chamber | Cce | = | Nce/V | 1 | Mx/mL
|  | c | cell count in V# | Nce# | = | Cce∙V# | 0.54 | Mx | 0.54 | = | 1 | Mx/mL | ∙ | 0.54 | mL
|  | d | subsample volume of stock VJ pipetted into open respirometer chamber | VJ.i |  |  | 0.54 | mL
|  | e | cell concentration in respirometric stock VJ | Cce,J | = | Cce∙V#/VJ.i | 1 | Mx/mL | 1 | = | 0.54 | Mx | / | 0.54 | mL
| Sequence of chamber-volumes | 1 | closed chamber with respiration medium, measurement of JO2° | V |  |  | 0.5 | mL | [7 empty] | Experimental chamber volume.
|  | 2 | stopper removed (open chamber), Vstc is drawn into chamber | V' | = | V + Vstc | 0.54 | mL | 0.54 | = | 0.5 | mL | + | 0.04 | mL | Experimental chamber volume + dead volume from stopper capillary.
|  | 3 | volume of respiration medium reduced by Vout, reducing dilution of cells | V'' | = | V' - Vout | 0 | mL | 0 | = | 0.54 | mL | - | 0.54 | mL
|  | 4 | total volume in open chamber after addition of cell suspension J | V# | = | V'' + VJ.i | 0.54 | mL | 0.54 | = | 0 | mL | + | 0.54 | mL
|  | 5 | volume in open chamber after subsampling cell suspension from chamber | V''' | = | V# - ΣVi→j | 0.54 | mL | 0.54 | = | 0.54 | mL | - | 0 | mL | Must not be less than V'.
|  | 6 | chamber closed, filling the stopper capillary and expelling excess volume | V | = | V''' - Vstc - Vexc | 0.5 | mL | 0.5 | = | 0.54 | mL | - | 0.04 | mL
| II. Cell suspension σ | 1 | volume of cell suspension σ | Vσ |  |  | 2.5 | mL
|  | 2 | subsample from Vσ for cell counting with further dilution steps | Vσ→N |  |  | 0.05 | mL
|  | 3 | subsample from Vσ for respirometry J | Vσ→J | = | Vσ-Vσ→N | 2.45 | mL | 2.45 | = | 2.5 | mL | - | 0.05 | mL
| III. Cell counter | 4 | calculated cell concentration in cell suspension Vσ and Vσ→N | Cce,σ | = | Nce,σ/Vσ | 1 | Mx/mL | 1 | = | 2.5 | Mx | / | 2.5 | mL
|  | 5 | cell count in cell-count subsample Vσ→N | Nce,σ→N | = | Cce,σ∙Vσ→N | 0.05 | Mx | 0.05 | = | 1 | Mx/mL | ∙ | 0.05 | mL
|  | 6 | cell harvest; cell count in Vσ | Nce,σ | = | Cce,σ∙Vσ | 2.5 | Mx
| IV. Cell suspension J, respirometric stock | 7 | cell count in VJ | Nce,J | = | Cce,σ∙Vσ→J = Nce,σ-Nce,σ→N | 2.45 | Mx | 2.45 | = | 2.5 | Mx | - | 0.05 | Mx
|  | 8 | volume of respirometric stock J | VJ | = | Nce,J/Cce,J | 2.45 | mL | 2.45 | = | 2.45 | Mx | / | 1 | Mx/mL
|  | 9 | volume added to Vσ→J | ΔVJ | = | VJ-Vσ→J | 0 | mL | 0 | = | 2.45 | mL | - | 2.45 | mL | If ΔVJ is negative: (1) increase acute VJ.i; (2) decrease designed Vσ.
|  | 10 | volume of respiration medium removed from chamber before adding cells | Vout | = | VJ.i - ΣVi→j - Vexc | 0.54 | mL | 0.54 | = | 0.54 | mL | - | 0 | mL
|  |  | subsample volume of stock VJ titrated into respirometer chamber | VJ.i |  |  | 0.54 | mL
|  | 11 | max. number of technical JO2 repeats | n | = | (VJ-ΣVJ→j)/VJ.i | 4.537 | x | 4.537 | = | 2.45 | mL | / | 0.54 | mL
|  | 12 | max. volume that may be sampled from chamber i before closing |  |  | ΣVi→j(max) + Vexc | 0 | mL | 0 | = | 0 | mL | + | 0 | mL
|  | 13 | sum of volumes sampled from J for other assays | ΣVJ→j |  |  | 0 | mL
|  |  | cell count in ΣVJ→j | Nce,J→j | = | Cce,J∙ΣVJ→j | 0 | Mx | 0 | = | 1 | Mx/mL | ∙ | 0 | mL
| Dilutions | a | First cell suspension to respirometric stock | VJ/Vσ→J |  |  | 1 | [8 empty] | Dilution from Cce,σ to Cce,J.
|  | b | Respirometric stock to respirometric chamber | V#/VJ.i | = | Cce,J/Cce | 1 |  | 1 | = | 1 | mL | / | 1 | mL | Dilution from Cce,J to Cce.
|  |  | Total dilution | a∙b | = | Cce,σ/Cce | 1 |  | 1 | = | 1 | Mx/mL | / | 1 | Mx/mL | Dilution from Cce,σ to Cce.