## Instructions
1 | On the 'protocol' page, design your protocol.
Only complete the white cells. Everything else will sort itself out.
You should complete the 'Event' and 'Coupling' columns from the top down.
Use: L=leak; P=Oxphos; E=ETS; X=extra.
In addition, specify the experimental design in the boxes to the right.
2 | View the protocol on the 'Image' page.
The image will be updated automatically with any changes you make to the protocol.
You might find it helpful to open a second Excel window, so you can see the changes as they happen.
3a | Copy and paste the data from DATLAB to the 'Data' page.
The data should be pasted in the top left yellow box, noted with a comment.
After pasting, take note of the other yellow boxes!
The sample number and subsamble number must follow the experimental design.
For example, if you have 3 samples with 4 technical repeats per sample, the sequence will be as follows:
1-1 1-2 1-3 1-4 2-1 2-2 2-3 2-4 3-1 3-2 3-3 3-4
Delete any text in the other yellow box. This is a limitation of the Excel formulae that expect sequential values in this column.
3b | Add new data as needed
Copy all the rows between the heavy black lines corresponding to a single experimental run (approx. 20 rows).
Paste them into fresh rows at the bottom of the page. It doesn't matter how far down, so long as it doesn't over-write the previous data.
Go to step 3a to past the new data from DATLAB.
4 | Export the data.
In the 'SPSS' page will be tabulated the data from the experiment, in a style that can be exported to a statistical package.
5 | Plot the data.
In the 'Graph' page, select a Sample and SubSample in the boxes at the top of the page.
The corresponding data will be displayed in the graphs.

## Protocol
Step | MarkName | Coupling | Image | Mark | Y | X1 | X2 | X3 | X4 | X | XY | FCFindex | From | To | MarkFrom | MarkTo | Index | Variable
0 | R | P | * | R | 2 | 0 | 0 | 0 | 0 | 0 | 0.2 | 0 | 1 | 3 | 1PM | D(c) | 1 | O2 concentration
1 | 1PM | L | * | 1PM | 1 | 0 | 1 | 0 | 0 | 0 | 0.1 | 1 | 2 | 3 | 2D | D(c) | 2 | O2 flux per volume
2 | 2D | P |  | 2D | 0 | 1 | 1 | 0 | 0 | 0 | 0 | 2 | 3 | 4 | D(c) | 3U | 3 | Specific flux
3 | D(c) | P | * | D(c) | 2 | 1 | 1 | 0 | 0 | 1 | 1.2 | 3 | 4 | 5 | 3U | 4G | 4 | Flux control ratio
4 | 3U | E | * | 3U | 3 | 1 | 2 | 1 | 1 | 1 | 1.3 | 4 | 5 | 6 | 4G | 5S | 5 | Specific flux (mt)
5 | 4G | E | * | 4G | 3 | 1 | 2 | 2 | 1 | 2 | 2.3 | 5 | 6 | 7 | 5S | 6Oct | 6 | FCR (mt: ROX-corr.)
6 | 5S | E | * | 5S | 3 | 2 | 2 | 3 | 2 | 3 | 3.3 | 6 | 7 | 8 | 6Oct | 7Rot | 7
7 | 6Oct | E | * | 6Oct | 3 | 3 | 3 | 4 | 3 | 4 | 4.3 | 7 | 8 | 9 | 7Rot | 8Gp | 8
8 | 7Rot | E | * | 7Rot | 3 | 4 | 4 | 5 | 4 | 5 | 5.3 | 8 | 9 | 10 | 8Gp | 9Ama | 9
9 | 8Gp | E | * | 8Gp | 3 | 5 | 5 | 6 | 5 | 6 | 6.3 | 9 |  |  |  |  | 10
10 | 9Ama | X | * | 9Ama | 4 | 6 | 6 | 7 | 6 | 6 | 6.4 | 10
11 | [11 empty] | 11 |  |  |  |  | Fill in the white boxes with the step no from column A...
12 | [11 empty] | 12 | [5 empty] | Baseline state (step no) | 10 | 9Ama
13 | [11 empty] | 13 | [5 empty] | Reference state (step no) | 6 | 5S
14 | [11 empty] | 14
15 | [11 empty] | 15
16 | [11 empty] | 16 |  |  |  |  | Fill in the white boxes according to ...
17 | [11 empty] | 17 | [5 empty] | N of samples | 1 | physiological samples
18 | [11 empty] | 18 | [5 empty] | N repeats per sample | 1 | technical repeats
19 | [11 empty] | 19 | [5 empty] | StepsPerSubsample | 11 | (calculated)
20 | [11 empty] | 20 | [5 empty] | StepsPerSample | 11 | (calculated)
21 | [11 empty] | 21 | [5 empty] | FCRPerSubsample | 9 | (calculated)
22 | [11 empty] | 22 | [5 empty] | N of variables | 6 | (calculated)
23 | [11 empty] | 23
24 | [11 empty] | 24
25 | [11 empty] | 25 |  |  |  |  | Fill in the white box if needed...
[18 empty] | V for volume correction, else blank | V

## Image
4 | X | #N/A | #N/A | #N/A | #N/A | #N/A | #N/A | 9Ama | #N/A | #N/A | #N/A | #N/A | #N/A | #N/A
3 | E | #N/A | 3U | 4G | 5S | 6Oct | 7Rot | 8Gp | #N/A | #N/A | #N/A | #N/A | #N/A | #N/A
2 | P | R | D(c) | #N/A | #N/A | #N/A | #N/A | #N/A | #N/A | #N/A | #N/A | #N/A | #N/A | #N/A
1 | L | 1PM | #N/A | #N/A | #N/A | #N/A | #N/A | #N/A | #N/A | #N/A | #N/A | #N/A | #N/A | #N/A
|  | 0 | 1 | 2 | 3 | 4 | 5 | 6 | 7 | 8 | 9 | 10 | 11 | 12

## Data
|  |  |  | Label | Value | Unit | 0 | 1 | 2 | 3 | 4 | 5 | 6 | 7 | 8 | 9 | 10 | 11 | 12 | 13 | 14 | 15 | 16 | 17 | 18 | 19 | 20 | 21 | 22 | 23 | 24 | 25
[5 empty] | MarkNo |  | 0 | 1 | 2 | 3 | 4 | 5 | 6 | 7 | 8 | 9 | 10 | 11 | 12 | 13 | 14 | 15 | 16 | 17 | 18 | 19 | 20 | 21 | 22 | 23 | 24 | 25
[5 empty] | MarkName |  | R | 1PM | 2D | D(c) | 3U | 4G | 5S | 6Oct | 7Rot | 8Gp | 9Ama
[5 empty] | Coupling |  | P | L | P | P | E | E | E | E | E | E | X
[5 empty] | Cumulative volume | µl
Sample unique ID |  |  |  |  | Final sample concentration | 0
|  |  |  | #VALUE! | #VALUE! | 0
Baseline flux per volume |  | Reference flux per volume |  | #VALUE! | #VALUE! | pmol/(s*ml)
Background a° | 0 | Background b° | 0 | #VALUE! | #VALUE! | pmol/(s*X)
|  |  |  | #VALUE! | #VALUE! | FCR, relative
|  |  |  | #VALUE! | #VALUE! | pmol/(s*X)
|  |  |  | #VALUE! | #VALUE! | relative
Note on A7: Paste from DatLab Mark statistics
Note on G7: Cell must be blank.
Note on G8: Cell must be blank.
Note on G10: Cell must be blank.
Note on G11: Cell must be blank.
Note on G12: Cell must be blank.
Note on B13: This value must be between 1 and the No of samples on the Protocol page.
Note on G13: Cell must be blank.
Note on B14: This value must be between 1 and the Technical repeats per sample on the Protocol page.
Note on G14: Cell must be blank.
Note on G15: Cell must be blank.
Note on G16: Cell must be blank.
Note on G17: Cell must be blank.
Note on G18: Cell must be blank.
Note on G19: Cell must be blank.
Note on G20: Cell must be blank.

## Systematic
Sample | SubSample | State | VariableIndex | MarkName | VariableName | SampleVariableLabel | Label | Value
1 | 1 | 0 | 1 | R | O2 concentration | 1010001 | 1010001 | #N/A
1 | 1 | 0 | 2 | R | O2 flux per volume | 1010002 | 1010002 | #N/A
1 | 1 | 0 | 3 | R | Specific flux | 1010003 | 1010003 | #N/A
1 | 1 | 0 | 4 | R | Flux control ratio | 1010004 | 1010004 | #N/A
1 | 1 | 0 | 5 | R | Specific flux (mt) | 1010005 | 1010005 | #N/A
1 | 1 | 0 | 6 | R | FCR (mt: ROX-corr.) | 1010006 | 1010006 | #N/A
1 | 1 | 1 | 1 | 1PM | O2 concentration | 1010001 | 1010101 | #N/A
1 | 1 | 1 | 2 | 1PM | O2 flux per volume | 1010002 | 1010102 | #N/A
1 | 1 | 1 | 3 | 1PM | Specific flux | 1010003 | 1010103 | #N/A
1 | 1 | 1 | 4 | 1PM | Flux control ratio | 1010004 | 1010104 | #N/A
1 | 1 | 1 | 5 | 1PM | Specific flux (mt) | 1010005 | 1010105 | #N/A
1 | 1 | 1 | 6 | 1PM | FCR (mt: ROX-corr.) | 1010006 | 1010106 | #N/A
1 | 1 | 2 | 1 | 2D | O2 concentration | 1010001 | 1010201 | #N/A
1 | 1 | 2 | 2 | 2D | O2 flux per volume | 1010002 | 1010202 | #N/A
1 | 1 | 2 | 3 | 2D | Specific flux | 1010003 | 1010203 | #N/A
1 | 1 | 2 | 4 | 2D | Flux control ratio | 1010004 | 1010204 | #N/A
1 | 1 | 2 | 5 | 2D | Specific flux (mt) | 1010005 | 1010205 | #N/A
1 | 1 | 2 | 6 | 2D | FCR (mt: ROX-corr.) | 1010006 | 1010206 | #N/A
1 | 1 | 3 | 1 | D(c) | O2 concentration | 1010001 | 1010301 | #N/A
1 | 1 | 3 | 2 | D(c) | O2 flux per volume | 1010002 | 1010302 | #N/A
1 | 1 | 3 | 3 | D(c) | Specific flux | 1010003 | 1010303 | #N/A
1 | 1 | 3 | 4 | D(c) | Flux control ratio | 1010004 | 1010304 | #N/A
1 | 1 | 3 | 5 | D(c) | Specific flux (mt) | 1010005 | 1010305 | #N/A
1 | 1 | 3 | 6 | D(c) | FCR (mt: ROX-corr.) | 1010006 | 1010306 | #N/A
1 | 1 | 4 | 1 | 3U | O2 concentration | 1010001 | 1010401 | #N/A
1 | 1 | 4 | 2 | 3U | O2 flux per volume | 1010002 | 1010402 | #N/A
1 | 1 | 4 | 3 | 3U | Specific flux | 1010003 | 1010403 | #N/A
1 | 1 | 4 | 4 | 3U | Flux control ratio | 1010004 | 1010404 | #N/A
1 | 1 | 4 | 5 | 3U | Specific flux (mt) | 1010005 | 1010405 | #N/A
1 | 1 | 4 | 6 | 3U | FCR (mt: ROX-corr.) | 1010006 | 1010406 | #N/A
1 | 1 | 5 | 1 | 4G | O2 concentration | 1010001 | 1010501 | #N/A
1 | 1 | 5 | 2 | 4G | O2 flux per volume | 1010002 | 1010502 | #N/A
1 | 1 | 5 | 3 | 4G | Specific flux | 1010003 | 1010503 | #N/A
1 | 1 | 5 | 4 | 4G | Flux control ratio | 1010004 | 1010504 | #N/A
1 | 1 | 5 | 5 | 4G | Specific flux (mt) | 1010005 | 1010505 | #N/A
1 | 1 | 5 | 6 | 4G | FCR (mt: ROX-corr.) | 1010006 | 1010506 | #N/A
1 | 1 | 6 | 1 | 5S | O2 concentration | 1010001 | 1010601 | #N/A
1 | 1 | 6 | 2 | 5S | O2 flux per volume | 1010002 | 1010602 | #N/A
1 | 1 | 6 | 3 | 5S | Specific flux | 1010003 | 1010603 | #N/A
1 | 1 | 6 | 4 | 5S | Flux control ratio | 1010004 | 1010604 | #N/A
1 | 1 | 6 | 5 | 5S | Specific flux (mt) | 1010005 | 1010605 | #N/A
1 | 1 | 6 | 6 | 5S | FCR (mt: ROX-corr.) | 1010006 | 1010606 | #N/A
1 | 1 | 7 | 1 | 6Oct | O2 concentration | 1010001 | 1010701 | #N/A
1 | 1 | 7 | 2 | 6Oct | O2 flux per volume | 1010002 | 1010702 | #N/A
1 | 1 | 7 | 3 | 6Oct | Specific flux | 1010003 | 1010703 | #N/A
1 | 1 | 7 | 4 | 6Oct | Flux control ratio | 1010004 | 1010704 | #N/A
1 | 1 | 7 | 5 | 6Oct | Specific flux (mt) | 1010005 | 1010705 | #N/A
1 | 1 | 7 | 6 | 6Oct | FCR (mt: ROX-corr.) | 1010006 | 1010706 | #N/A
1 | 1 | 8 | 1 | 7Rot | O2 concentration | 1010001 | 1010801 | #N/A
1 | 1 | 8 | 2 | 7Rot | O2 flux per volume | 1010002 | 1010802 | #N/A
1 | 1 | 8 | 3 | 7Rot | Specific flux | 1010003 | 1010803 | #N/A
1 | 1 | 8 | 4 | 7Rot | Flux control ratio | 1010004 | 1010804 | #N/A
1 | 1 | 8 | 5 | 7Rot | Specific flux (mt) | 1010005 | 1010805 | #N/A
1 | 1 | 8 | 6 | 7Rot | FCR (mt: ROX-corr.) | 1010006 | 1010806 | #N/A
1 | 1 | 9 | 1 | 8Gp | O2 concentration | 1010001 | 1010901 | #N/A
1 | 1 | 9 | 2 | 8Gp | O2 flux per volume | 1010002 | 1010902 | #N/A
1 | 1 | 9 | 3 | 8Gp | Specific flux | 1010003 | 1010903 | #N/A
1 | 1 | 9 | 4 | 8Gp | Flux control ratio | 1010004 | 1010904 | #N/A
1 | 1 | 9 | 5 | 8Gp | Specific flux (mt) | 1010005 | 1010905 | #N/A
1 | 1 | 9 | 6 | 8Gp | FCR (mt: ROX-corr.) | 1010006 | 1010906 | #N/A
1 | 1 | 10 | 1 | 9Ama | O2 concentration | 1010001 | 1011001 | #N/A
1 | 1 | 10 | 2 | 9Ama | O2 flux per volume | 1010002 | 1011002 | #N/A
1 | 1 | 10 | 3 | 9Ama | Specific flux | 1010003 | 1011003 | #N/A
1 | 1 | 10 | 4 | 9Ama | Flux control ratio | 1010004 | 1011004 | #N/A
1 | 1 | 10 | 5 | 9Ama | Specific flux (mt) | 1010005 | 1011005 | #N/A
1 | 1 | 10 | 6 | 9Ama | FCR (mt: ROX-corr.) | 1010006 | 1011006 | #N/A
2 | 1 | 0 | 1 | R | O2 concentration | 2010001 | 2010001
2 | 1 | 0 | 2 | R | O2 flux per volume | 2010002 | 2010002
2 | 1 | 0 | 3 | R | Specific flux | 2010003 | 2010003
2 | 1 | 0 | 4 | R | Flux control ratio | 2010004 | 2010004
2 | 1 | 0 | 5 | R | Specific flux (mt) | 2010005 | 2010005
2 | 1 | 0 | 6 | R | FCR (mt: ROX-corr.) | 2010006 | 2010006
2 | 1 | 1 | 1 | 1PM | O2 concentration | 2010001 | 2010101
2 | 1 | 1 | 2 | 1PM | O2 flux per volume | 2010002 | 2010102
2 | 1 | 1 | 3 | 1PM | Specific flux | 2010003 | 2010103
2 | 1 | 1 | 4 | 1PM | Flux control ratio | 2010004 | 2010104
2 | 1 | 1 | 5 | 1PM | Specific flux (mt) | 2010005 | 2010105
2 | 1 | 1 | 6 | 1PM | FCR (mt: ROX-corr.) | 2010006 | 2010106
2 | 1 | 2 | 1 | 2D | O2 concentration | 2010001 | 2010201
2 | 1 | 2 | 2 | 2D | O2 flux per volume | 2010002 | 2010202
2 | 1 | 2 | 3 | 2D | Specific flux | 2010003 | 2010203
2 | 1 | 2 | 4 | 2D | Flux control ratio | 2010004 | 2010204
2 | 1 | 2 | 5 | 2D | Specific flux (mt) | 2010005 | 2010205
2 | 1 | 2 | 6 | 2D | FCR (mt: ROX-corr.) | 2010006 | 2010206
2 | 1 | 3 | 1 | D(c) | O2 concentration | 2010001 | 2010301
2 | 1 | 3 | 2 | D(c) | O2 flux per volume | 2010002 | 2010302
2 | 1 | 3 | 3 | D(c) | Specific flux | 2010003 | 2010303
2 | 1 | 3 | 4 | D(c) | Flux control ratio | 2010004 | 2010304
2 | 1 | 3 | 5 | D(c) | Specific flux (mt) | 2010005 | 2010305
2 | 1 | 3 | 6 | D(c) | FCR (mt: ROX-corr.) | 2010006 | 2010306
2 | 1 | 4 | 1 | 3U | O2 concentration | 2010001 | 2010401
2 | 1 | 4 | 2 | 3U | O2 flux per volume | 2010002 | 2010402
2 | 1 | 4 | 3 | 3U | Specific flux | 2010003 | 2010403
2 | 1 | 4 | 4 | 3U | Flux control ratio | 2010004 | 2010404
2 | 1 | 4 | 5 | 3U | Specific flux (mt) | 2010005 | 2010405
2 | 1 | 4 | 6 | 3U | FCR (mt: ROX-corr.) | 2010006 | 2010406
2 | 1 | 5 | 1 | 4G | O2 concentration | 2010001 | 2010501
2 | 1 | 5 | 2 | 4G | O2 flux per volume | 2010002 | 2010502
2 | 1 | 5 | 3 | 4G | Specific flux | 2010003 | 2010503
2 | 1 | 5 | 4 | 4G | Flux control ratio | 2010004 | 2010504
2 | 1 | 5 | 5 | 4G | Specific flux (mt) | 2010005 | 2010505
2 | 1 | 5 | 6 | 4G | FCR (mt: ROX-corr.) | 2010006 | 2010506
2 | 1 | 6 | 1 | 5S | O2 concentration | 2010001 | 2010601
2 | 1 | 6 | 2 | 5S | O2 flux per volume | 2010002 | 2010602
2 | 1 | 6 | 3 | 5S | Specific flux | 2010003 | 2010603
2 | 1 | 6 | 4 | 5S | Flux control ratio | 2010004 | 2010604
2 | 1 | 6 | 5 | 5S | Specific flux (mt) | 2010005 | 2010605
2 | 1 | 6 | 6 | 5S | FCR (mt: ROX-corr.) | 2010006 | 2010606
2 | 1 | 7 | 1 | 6Oct | O2 concentration | 2010001 | 2010701
2 | 1 | 7 | 2 | 6Oct | O2 flux per volume | 2010002 | 2010702
2 | 1 | 7 | 3 | 6Oct | Specific flux | 2010003 | 2010703
2 | 1 | 7 | 4 | 6Oct | Flux control ratio | 2010004 | 2010704
2 | 1 | 7 | 5 | 6Oct | Specific flux (mt) | 2010005 | 2010705
2 | 1 | 7 | 6 | 6Oct | FCR (mt: ROX-corr.) | 2010006 | 2010706
2 | 1 | 8 | 1 | 7Rot | O2 concentration | 2010001 | 2010801
2 | 1 | 8 | 2 | 7Rot | O2 flux per volume | 2010002 | 2010802
2 | 1 | 8 | 3 | 7Rot | Specific flux | 2010003 | 2010803
2 | 1 | 8 | 4 | 7Rot | Flux control ratio | 2010004 | 2010804
2 | 1 | 8 | 5 | 7Rot | Specific flux (mt) | 2010005 | 2010805
2 | 1 | 8 | 6 | 7Rot | FCR (mt: ROX-corr.) | 2010006 | 2010806
2 | 1 | 9 | 1 | 8Gp | O2 concentration | 2010001 | 2010901
2 | 1 | 9 | 2 | 8Gp | O2 flux per volume | 2010002 | 2010902
2 | 1 | 9 | 3 | 8Gp | Specific flux | 2010003 | 2010903
2 | 1 | 9 | 4 | 8Gp | Flux control ratio | 2010004 | 2010904
2 | 1 | 9 | 5 | 8Gp | Specific flux (mt) | 2010005 | 2010905
2 | 1 | 9 | 6 | 8Gp | FCR (mt: ROX-corr.) | 2010006 | 2010906
2 | 1 | 10 | 1 | 9Ama | O2 concentration | 2010001 | 2011001
2 | 1 | 10 | 2 | 9Ama | O2 flux per volume | 2010002 | 2011002
2 | 1 | 10 | 3 | 9Ama | Specific flux | 2010003 | 2011003
2 | 1 | 10 | 4 | 9Ama | Flux control ratio | 2010004 | 2011004
2 | 1 | 10 | 5 | 9Ama | Specific flux (mt) | 2010005 | 2011005
2 | 1 | 10 | 6 | 9Ama | FCR (mt: ROX-corr.) | 2010006 | 2011006
3 | 1 | 0 | 1 | R | O2 concentration | 3010001 | 3010001
3 | 1 | 0 | 2 | R | O2 flux per volume | 3010002 | 3010002
3 | 1 | 0 | 3 | R | Specific flux | 3010003 | 3010003
3 | 1 | 0 | 4 | R | Flux control ratio | 3010004 | 3010004
3 | 1 | 0 | 5 | R | Specific flux (mt) | 3010005 | 3010005
3 | 1 | 0 | 6 | R | FCR (mt: ROX-corr.) | 3010006 | 3010006
3 | 1 | 1 | 1 | 1PM | O2 concentration | 3010001 | 3010101
3 | 1 | 1 | 2 | 1PM | O2 flux per volume | 3010002 | 3010102
3 | 1 | 1 | 3 | 1PM | Specific flux | 3010003 | 3010103
3 | 1 | 1 | 4 | 1PM | Flux control ratio | 3010004 | 3010104
3 | 1 | 1 | 5 | 1PM | Specific flux (mt) | 3010005 | 3010105
3 | 1 | 1 | 6 | 1PM | FCR (mt: ROX-corr.) | 3010006 | 3010106
3 | 1 | 2 | 1 | 2D | O2 concentration | 3010001 | 3010201
3 | 1 | 2 | 2 | 2D | O2 flux per volume | 3010002 | 3010202
3 | 1 | 2 | 3 | 2D | Specific flux | 3010003 | 3010203
3 | 1 | 2 | 4 | 2D | Flux control ratio | 3010004 | 3010204
3 | 1 | 2 | 5 | 2D | Specific flux (mt) | 3010005 | 3010205
3 | 1 | 2 | 6 | 2D | FCR (mt: ROX-corr.) | 3010006 | 3010206
3 | 1 | 3 | 1 | D(c) | O2 concentration | 3010001 | 3010301
3 | 1 | 3 | 2 | D(c) | O2 flux per volume | 3010002 | 3010302
3 | 1 | 3 | 3 | D(c) | Specific flux | 3010003 | 3010303
3 | 1 | 3 | 4 | D(c) | Flux control ratio | 3010004 | 3010304
3 | 1 | 3 | 5 | D(c) | Specific flux (mt) | 3010005 | 3010305
3 | 1 | 3 | 6 | D(c) | FCR (mt: ROX-corr.) | 3010006 | 3010306
3 | 1 | 4 | 1 | 3U | O2 concentration | 3010001 | 3010401
3 | 1 | 4 | 2 | 3U | O2 flux per volume | 3010002 | 3010402
3 | 1 | 4 | 3 | 3U | Specific flux | 3010003 | 3010403
3 | 1 | 4 | 4 | 3U | Flux control ratio | 3010004 | 3010404
3 | 1 | 4 | 5 | 3U | Specific flux (mt) | 3010005 | 3010405
3 | 1 | 4 | 6 | 3U | FCR (mt: ROX-corr.) | 3010006 | 3010406
3 | 1 | 5 | 1 | 4G | O2 concentration | 3010001 | 3010501
3 | 1 | 5 | 2 | 4G | O2 flux per volume | 3010002 | 3010502
3 | 1 | 5 | 3 | 4G | Specific flux | 3010003 | 3010503
3 | 1 | 5 | 4 | 4G | Flux control ratio | 3010004 | 3010504
3 | 1 | 5 | 5 | 4G | Specific flux (mt) | 3010005 | 3010505
3 | 1 | 5 | 6 | 4G | FCR (mt: ROX-corr.) | 3010006 | 3010506
3 | 1 | 6 | 1 | 5S | O2 concentration | 3010001 | 3010601
3 | 1 | 6 | 2 | 5S | O2 flux per volume | 3010002 | 3010602
3 | 1 | 6 | 3 | 5S | Specific flux | 3010003 | 3010603
3 | 1 | 6 | 4 | 5S | Flux control ratio | 3010004 | 3010604
3 | 1 | 6 | 5 | 5S | Specific flux (mt) | 3010005 | 3010605
3 | 1 | 6 | 6 | 5S | FCR (mt: ROX-corr.) | 3010006 | 3010606
3 | 1 | 7 | 1 | 6Oct | O2 concentration | 3010001 | 3010701
3 | 1 | 7 | 2 | 6Oct | O2 flux per volume | 3010002 | 3010702
3 | 1 | 7 | 3 | 6Oct | Specific flux | 3010003 | 3010703
3 | 1 | 7 | 4 | 6Oct | Flux control ratio | 3010004 | 3010704
3 | 1 | 7 | 5 | 6Oct | Specific flux (mt) | 3010005 | 3010705
3 | 1 | 7 | 6 | 6Oct | FCR (mt: ROX-corr.) | 3010006 | 3010706
3 | 1 | 8 | 1 | 7Rot | O2 concentration | 3010001 | 3010801
3 | 1 | 8 | 2 | 7Rot | O2 flux per volume | 3010002 | 3010802
3 | 1 | 8 | 3 | 7Rot | Specific flux | 3010003 | 3010803
3 | 1 | 8 | 4 | 7Rot | Flux control ratio | 3010004 | 3010804
3 | 1 | 8 | 5 | 7Rot | Specific flux (mt) | 3010005 | 3010805
3 | 1 | 8 | 6 | 7Rot | FCR (mt: ROX-corr.) | 3010006 | 3010806
3 | 1 | 9 | 1 | 8Gp | O2 concentration | 3010001 | 3010901
3 | 1 | 9 | 2 | 8Gp | O2 flux per volume | 3010002 | 3010902
3 | 1 | 9 | 3 | 8Gp | Specific flux | 3010003 | 3010903
3 | 1 | 9 | 4 | 8Gp | Flux control ratio | 3010004 | 3010904
3 | 1 | 9 | 5 | 8Gp | Specific flux (mt) | 3010005 | 3010905
3 | 1 | 9 | 6 | 8Gp | FCR (mt: ROX-corr.) | 3010006 | 3010906
3 | 1 | 10 | 1 | 9Ama | O2 concentration | 3010001 | 3011001
3 | 1 | 10 | 2 | 9Ama | O2 flux per volume | 3010002 | 3011002
3 | 1 | 10 | 3 | 9Ama | Specific flux | 3010003 | 3011003
3 | 1 | 10 | 4 | 9Ama | Flux control ratio | 3010004 | 3011004
3 | 1 | 10 | 5 | 9Ama | Specific flux (mt) | 3010005 | 3011005
3 | 1 | 10 | 6 | 9Ama | FCR (mt: ROX-corr.) | 3010006 | 3011006
4 | 1 | 0 | 1 | R | O2 concentration | 4010001 | 4010001
4 | 1 | 0 | 2 | R | O2 flux per volume | 4010002 | 4010002
4 | 1 | 0 | 3 | R | Specific flux | 4010003 | 4010003
4 | 1 | 0 | 4 | R | Flux control ratio | 4010004 | 4010004
4 | 1 | 0 | 5 | R | Specific flux (mt) | 4010005 | 4010005
4 | 1 | 0 | 6 | R | FCR (mt: ROX-corr.) | 4010006 | 4010006
4 | 1 | 1 | 1 | 1PM | O2 concentration | 4010001 | 4010101
4 | 1 | 1 | 2 | 1PM | O2 flux per volume | 4010002 | 4010102
4 | 1 | 1 | 3 | 1PM | Specific flux | 4010003 | 4010103
4 | 1 | 1 | 4 | 1PM | Flux control ratio | 4010004 | 4010104
4 | 1 | 1 | 5 | 1PM | Specific flux (mt) | 4010005 | 4010105
4 | 1 | 1 | 6 | 1PM | FCR (mt: ROX-corr.) | 4010006 | 4010106
4 | 1 | 2 | 1 | 2D | O2 concentration | 4010001 | 4010201
4 | 1 | 2 | 2 | 2D | O2 flux per volume | 4010002 | 4010202
4 | 1 | 2 | 3 | 2D | Specific flux | 4010003 | 4010203
4 | 1 | 2 | 4 | 2D | Flux control ratio | 4010004 | 4010204
4 | 1 | 2 | 5 | 2D | Specific flux (mt) | 4010005 | 4010205
4 | 1 | 2 | 6 | 2D | FCR (mt: ROX-corr.) | 4010006 | 4010206
4 | 1 | 3 | 1 | D(c) | O2 concentration | 4010001 | 4010301
4 | 1 | 3 | 2 | D(c) | O2 flux per volume | 4010002 | 4010302
4 | 1 | 3 | 3 | D(c) | Specific flux | 4010003 | 4010303
4 | 1 | 3 | 4 | D(c) | Flux control ratio | 4010004 | 4010304
4 | 1 | 3 | 5 | D(c) | Specific flux (mt) | 4010005 | 4010305
4 | 1 | 3 | 6 | D(c) | FCR (mt: ROX-corr.) | 4010006 | 4010306
4 | 1 | 4 | 1 | 3U | O2 concentration | 4010001 | 4010401
4 | 1 | 4 | 2 | 3U | O2 flux per volume | 4010002 | 4010402
4 | 1 | 4 | 3 | 3U | Specific flux | 4010003 | 4010403
4 | 1 | 4 | 4 | 3U | Flux control ratio | 4010004 | 4010404
4 | 1 | 4 | 5 | 3U | Specific flux (mt) | 4010005 | 4010405
4 | 1 | 4 | 6 | 3U | FCR (mt: ROX-corr.) | 4010006 | 4010406
4 | 1 | 5 | 1 | 4G | O2 concentration | 4010001 | 4010501
4 | 1 | 5 | 2 | 4G | O2 flux per volume | 4010002 | 4010502
4 | 1 | 5 | 3 | 4G | Specific flux | 4010003 | 4010503
4 | 1 | 5 | 4 | 4G | Flux control ratio | 4010004 | 4010504
4 | 1 | 5 | 5 | 4G | Specific flux (mt) | 4010005 | 4010505
4 | 1 | 5 | 6 | 4G | FCR (mt: ROX-corr.) | 4010006 | 4010506
4 | 1 | 6 | 1 | 5S | O2 concentration | 4010001 | 4010601
4 | 1 | 6 | 2 | 5S | O2 flux per volume | 4010002 | 4010602
4 | 1 | 6 | 3 | 5S | Specific flux | 4010003 | 4010603
4 | 1 | 6 | 4 | 5S | Flux control ratio | 4010004 | 4010604
4 | 1 | 6 | 5 | 5S | Specific flux (mt) | 4010005 | 4010605
4 | 1 | 6 | 6 | 5S | FCR (mt: ROX-corr.) | 4010006 | 4010606
4 | 1 | 7 | 1 | 6Oct | O2 concentration | 4010001 | 4010701
4 | 1 | 7 | 2 | 6Oct | O2 flux per volume | 4010002 | 4010702
4 | 1 | 7 | 3 | 6Oct | Specific flux | 4010003 | 4010703
4 | 1 | 7 | 4 | 6Oct | Flux control ratio | 4010004 | 4010704
4 | 1 | 7 | 5 | 6Oct | Specific flux (mt) | 4010005 | 4010705
4 | 1 | 7 | 6 | 6Oct | FCR (mt: ROX-corr.) | 4010006 | 4010706
4 | 1 | 8 | 1 | 7Rot | O2 concentration | 4010001 | 4010801
4 | 1 | 8 | 2 | 7Rot | O2 flux per volume | 4010002 | 4010802
4 | 1 | 8 | 3 | 7Rot | Specific flux | 4010003 | 4010803
4 | 1 | 8 | 4 | 7Rot | Flux control ratio | 4010004 | 4010804
4 | 1 | 8 | 5 | 7Rot | Specific flux (mt) | 4010005 | 4010805
4 | 1 | 8 | 6 | 7Rot | FCR (mt: ROX-corr.) | 4010006 | 4010806
4 | 1 | 9 | 1 | 8Gp | O2 concentration | 4010001 | 4010901
4 | 1 | 9 | 2 | 8Gp | O2 flux per volume | 4010002 | 4010902
4 | 1 | 9 | 3 | 8Gp | Specific flux | 4010003 | 4010903
4 | 1 | 9 | 4 | 8Gp | Flux control ratio | 4010004 | 4010904
4 | 1 | 9 | 5 | 8Gp | Specific flux (mt) | 4010005 | 4010905
4 | 1 | 9 | 6 | 8Gp | FCR (mt: ROX-corr.) | 4010006 | 4010906
4 | 1 | 10 | 1 | 9Ama | O2 concentration | 4010001 | 4011001
4 | 1 | 10 | 2 | 9Ama | O2 flux per volume | 4010002 | 4011002
4 | 1 | 10 | 3 | 9Ama | Specific flux | 4010003 | 4011003
4 | 1 | 10 | 4 | 9Ama | Flux control ratio | 4010004 | 4011004
4 | 1 | 10 | 5 | 9Ama | Specific flux (mt) | 4010005 | 4011005
4 | 1 | 10 | 6 | 9Ama | FCR (mt: ROX-corr.) | 4010006 | 4011006
5 | 1 | 0 | 1 | R | O2 concentration | 5010001 | 5010001
5 | 1 | 0 | 2 | R | O2 flux per volume | 5010002 | 5010002
5 | 1 | 0 | 3 | R | Specific flux | 5010003 | 5010003
5 | 1 | 0 | 4 | R | Flux control ratio | 5010004 | 5010004
5 | 1 | 0 | 5 | R | Specific flux (mt) | 5010005 | 5010005
5 | 1 | 0 | 6 | R | FCR (mt: ROX-corr.) | 5010006 | 5010006
5 | 1 | 1 | 1 | 1PM | O2 concentration | 5010001 | 5010101
5 | 1 | 1 | 2 | 1PM | O2 flux per volume | 5010002 | 5010102
5 | 1 | 1 | 3 | 1PM | Specific flux | 5010003 | 5010103
5 | 1 | 1 | 4 | 1PM | Flux control ratio | 5010004 | 5010104
5 | 1 | 1 | 5 | 1PM | Specific flux (mt) | 5010005 | 5010105
5 | 1 | 1 | 6 | 1PM | FCR (mt: ROX-corr.) | 5010006 | 5010106
5 | 1 | 2 | 1 | 2D | O2 concentration | 5010001 | 5010201
5 | 1 | 2 | 2 | 2D | O2 flux per volume | 5010002 | 5010202
5 | 1 | 2 | 3 | 2D | Specific flux | 5010003 | 5010203
5 | 1 | 2 | 4 | 2D | Flux control ratio | 5010004 | 5010204
5 | 1 | 2 | 5 | 2D | Specific flux (mt) | 5010005 | 5010205
5 | 1 | 2 | 6 | 2D | FCR (mt: ROX-corr.) | 5010006 | 5010206
5 | 1 | 3 | 1 | D(c) | O2 concentration | 5010001 | 5010301
5 | 1 | 3 | 2 | D(c) | O2 flux per volume | 5010002 | 5010302
5 | 1 | 3 | 3 | D(c) | Specific flux | 5010003 | 5010303
5 | 1 | 3 | 4 | D(c) | Flux control ratio | 5010004 | 5010304
5 | 1 | 3 | 5 | D(c) | Specific flux (mt) | 5010005 | 5010305
5 | 1 | 3 | 6 | D(c) | FCR (mt: ROX-corr.) | 5010006 | 5010306
5 | 1 | 4 | 1 | 3U | O2 concentration | 5010001 | 5010401
5 | 1 | 4 | 2 | 3U | O2 flux per volume | 5010002 | 5010402
5 | 1 | 4 | 3 | 3U | Specific flux | 5010003 | 5010403
5 | 1 | 4 | 4 | 3U | Flux control ratio | 5010004 | 5010404
5 | 1 | 4 | 5 | 3U | Specific flux (mt) | 5010005 | 5010405
5 | 1 | 4 | 6 | 3U | FCR (mt: ROX-corr.) | 5010006 | 5010406
5 | 1 | 5 | 1 | 4G | O2 concentration | 5010001 | 5010501
5 | 1 | 5 | 2 | 4G | O2 flux per volume | 5010002 | 5010502
5 | 1 | 5 | 3 | 4G | Specific flux | 5010003 | 5010503
5 | 1 | 5 | 4 | 4G | Flux control ratio | 5010004 | 5010504
5 | 1 | 5 | 5 | 4G | Specific flux (mt) | 5010005 | 5010505
5 | 1 | 5 | 6 | 4G | FCR (mt: ROX-corr.) | 5010006 | 5010506
5 | 1 | 6 | 1 | 5S | O2 concentration | 5010001 | 5010601
5 | 1 | 6 | 2 | 5S | O2 flux per volume | 5010002 | 5010602
5 | 1 | 6 | 3 | 5S | Specific flux | 5010003 | 5010603
5 | 1 | 6 | 4 | 5S | Flux control ratio | 5010004 | 5010604
5 | 1 | 6 | 5 | 5S | Specific flux (mt) | 5010005 | 5010605
5 | 1 | 6 | 6 | 5S | FCR (mt: ROX-corr.) | 5010006 | 5010606
5 | 1 | 7 | 1 | 6Oct | O2 concentration | 5010001 | 5010701
5 | 1 | 7 | 2 | 6Oct | O2 flux per volume | 5010002 | 5010702
5 | 1 | 7 | 3 | 6Oct | Specific flux | 5010003 | 5010703
5 | 1 | 7 | 4 | 6Oct | Flux control ratio | 5010004 | 5010704
5 | 1 | 7 | 5 | 6Oct | Specific flux (mt) | 5010005 | 5010705
5 | 1 | 7 | 6 | 6Oct | FCR (mt: ROX-corr.) | 5010006 | 5010706
5 | 1 | 8 | 1 | 7Rot | O2 concentration | 5010001 | 5010801
5 | 1 | 8 | 2 | 7Rot | O2 flux per volume | 5010002 | 5010802
5 | 1 | 8 | 3 | 7Rot | Specific flux | 5010003 | 5010803
5 | 1 | 8 | 4 | 7Rot | Flux control ratio | 5010004 | 5010804
5 | 1 | 8 | 5 | 7Rot | Specific flux (mt) | 5010005 | 5010805
5 | 1 | 8 | 6 | 7Rot | FCR (mt: ROX-corr.) | 5010006 | 5010806
5 | 1 | 9 | 1 | 8Gp | O2 concentration | 5010001 | 5010901
5 | 1 | 9 | 2 | 8Gp | O2 flux per volume | 5010002 | 5010902
5 | 1 | 9 | 3 | 8Gp | Specific flux | 5010003 | 5010903
5 | 1 | 9 | 4 | 8Gp | Flux control ratio | 5010004 | 5010904
5 | 1 | 9 | 5 | 8Gp | Specific flux (mt) | 5010005 | 5010905
5 | 1 | 9 | 6 | 8Gp | FCR (mt: ROX-corr.) | 5010006 | 5010906
5 | 1 | 10 | 1 | 9Ama | O2 concentration | 5010001 | 5011001
5 | 1 | 10 | 2 | 9Ama | O2 flux per volume | 5010002 | 5011002
5 | 1 | 10 | 3 | 9Ama | Specific flux | 5010003 | 5011003
5 | 1 | 10 | 4 | 9Ama | Flux control ratio | 5010004 | 5011004
5 | 1 | 10 | 5 | 9Ama | Specific flux (mt) | 5010005 | 5011005
5 | 1 | 10 | 6 | 9Ama | FCR (mt: ROX-corr.) | 5010006 | 5011006
6 | 1 | 0 | 1 | R | O2 concentration | 6010001 | 6010001
6 | 1 | 0 | 2 | R | O2 flux per volume | 6010002 | 6010002
6 | 1 | 0 | 3 | R | Specific flux | 6010003 | 6010003
6 | 1 | 0 | 4 | R | Flux control ratio | 6010004 | 6010004
6 | 1 | 0 | 5 | R | Specific flux (mt) | 6010005 | 6010005
6 | 1 | 0 | 6 | R | FCR (mt: ROX-corr.) | 6010006 | 6010006
6 | 1 | 1 | 1 | 1PM | O2 concentration | 6010001 | 6010101
6 | 1 | 1 | 2 | 1PM | O2 flux per volume | 6010002 | 6010102
6 | 1 | 1 | 3 | 1PM | Specific flux | 6010003 | 6010103
6 | 1 | 1 | 4 | 1PM | Flux control ratio | 6010004 | 6010104
6 | 1 | 1 | 5 | 1PM | Specific flux (mt) | 6010005 | 6010105
6 | 1 | 1 | 6 | 1PM | FCR (mt: ROX-corr.) | 6010006 | 6010106
6 | 1 | 2 | 1 | 2D | O2 concentration | 6010001 | 6010201
6 | 1 | 2 | 2 | 2D | O2 flux per volume | 6010002 | 6010202
6 | 1 | 2 | 3 | 2D | Specific flux | 6010003 | 6010203
6 | 1 | 2 | 4 | 2D | Flux control ratio | 6010004 | 6010204
6 | 1 | 2 | 5 | 2D | Specific flux (mt) | 6010005 | 6010205
6 | 1 | 2 | 6 | 2D | FCR (mt: ROX-corr.) | 6010006 | 6010206
6 | 1 | 3 | 1 | D(c) | O2 concentration | 6010001 | 6010301
6 | 1 | 3 | 2 | D(c) | O2 flux per volume | 6010002 | 6010302
6 | 1 | 3 | 3 | D(c) | Specific flux | 6010003 | 6010303
6 | 1 | 3 | 4 | D(c) | Flux control ratio | 6010004 | 6010304
6 | 1 | 3 | 5 | D(c) | Specific flux (mt) | 6010005 | 6010305
6 | 1 | 3 | 6 | D(c) | FCR (mt: ROX-corr.) | 6010006 | 6010306
6 | 1 | 4 | 1 | 3U | O2 concentration | 6010001 | 6010401
6 | 1 | 4 | 2 | 3U | O2 flux per volume | 6010002 | 6010402
6 | 1 | 4 | 3 | 3U | Specific flux | 6010003 | 6010403
6 | 1 | 4 | 4 | 3U | Flux control ratio | 6010004 | 6010404
6 | 1 | 4 | 5 | 3U | Specific flux (mt) | 6010005 | 6010405
6 | 1 | 4 | 6 | 3U | FCR (mt: ROX-corr.) | 6010006 | 6010406
6 | 1 | 5 | 1 | 4G | O2 concentration | 6010001 | 6010501
6 | 1 | 5 | 2 | 4G | O2 flux per volume | 6010002 | 6010502
6 | 1 | 5 | 3 | 4G | Specific flux | 6010003 | 6010503
6 | 1 | 5 | 4 | 4G | Flux control ratio | 6010004 | 6010504
6 | 1 | 5 | 5 | 4G | Specific flux (mt) | 6010005 | 6010505
6 | 1 | 5 | 6 | 4G | FCR (mt: ROX-corr.) | 6010006 | 6010506
6 | 1 | 6 | 1 | 5S | O2 concentration | 6010001 | 6010601
6 | 1 | 6 | 2 | 5S | O2 flux per volume | 6010002 | 6010602
6 | 1 | 6 | 3 | 5S | Specific flux | 6010003 | 6010603
6 | 1 | 6 | 4 | 5S | Flux control ratio | 6010004 | 6010604
6 | 1 | 6 | 5 | 5S | Specific flux (mt) | 6010005 | 6010605
6 | 1 | 6 | 6 | 5S | FCR (mt: ROX-corr.) | 6010006 | 6010606
6 | 1 | 7 | 1 | 6Oct | O2 concentration | 6010001 | 6010701
6 | 1 | 7 | 2 | 6Oct | O2 flux per volume | 6010002 | 6010702
6 | 1 | 7 | 3 | 6Oct | Specific flux | 6010003 | 6010703
6 | 1 | 7 | 4 | 6Oct | Flux control ratio | 6010004 | 6010704
6 | 1 | 7 | 5 | 6Oct | Specific flux (mt) | 6010005 | 6010705
6 | 1 | 7 | 6 | 6Oct | FCR (mt: ROX-corr.) | 6010006 | 6010706
6 | 1 | 8 | 1 | 7Rot | O2 concentration | 6010001 | 6010801
6 | 1 | 8 | 2 | 7Rot | O2 flux per volume | 6010002 | 6010802
6 | 1 | 8 | 3 | 7Rot | Specific flux | 6010003 | 6010803
6 | 1 | 8 | 4 | 7Rot | Flux control ratio | 6010004 | 6010804
6 | 1 | 8 | 5 | 7Rot | Specific flux (mt) | 6010005 | 6010805
6 | 1 | 8 | 6 | 7Rot | FCR (mt: ROX-corr.) | 6010006 | 6010806
6 | 1 | 9 | 1 | 8Gp | O2 concentration | 6010001 | 6010901
6 | 1 | 9 | 2 | 8Gp | O2 flux per volume | 6010002 | 6010902
6 | 1 | 9 | 3 | 8Gp | Specific flux | 6010003 | 6010903
6 | 1 | 9 | 4 | 8Gp | Flux control ratio | 6010004 | 6010904
6 | 1 | 9 | 5 | 8Gp | Specific flux (mt) | 6010005 | 6010905
6 | 1 | 9 | 6 | 8Gp | FCR (mt: ROX-corr.) | 6010006 | 6010906
6 | 1 | 10 | 1 | 9Ama | O2 concentration | 6010001 | 6011001
6 | 1 | 10 | 2 | 9Ama | O2 flux per volume | 6010002 | 6011002
6 | 1 | 10 | 3 | 9Ama | Specific flux | 6010003 | 6011003
6 | 1 | 10 | 4 | 9Ama | Flux control ratio | 6010004 | 6011004
6 | 1 | 10 | 5 | 9Ama | Specific flux (mt) | 6010005 | 6011005
6 | 1 | 10 | 6 | 9Ama | FCR (mt: ROX-corr.) | 6010006 | 6011006
7 | 1 | 0 | 1 | R | O2 concentration | 7010001 | 7010001
7 | 1 | 0 | 2 | R | O2 flux per volume | 7010002 | 7010002
7 | 1 | 0 | 3 | R | Specific flux | 7010003 | 7010003
7 | 1 | 0 | 4 | R | Flux control ratio | 7010004 | 7010004
7 | 1 | 0 | 5 | R | Specific flux (mt) | 7010005 | 7010005
7 | 1 | 0 | 6 | R | FCR (mt: ROX-corr.) | 7010006 | 7010006
7 | 1 | 1 | 1 | 1PM | O2 concentration | 7010001 | 7010101
7 | 1 | 1 | 2 | 1PM | O2 flux per volume | 7010002 | 7010102
7 | 1 | 1 | 3 | 1PM | Specific flux | 7010003 | 7010103
7 | 1 | 1 | 4 | 1PM | Flux control ratio | 7010004 | 7010104
7 | 1 | 1 | 5 | 1PM | Specific flux (mt) | 7010005 | 7010105
7 | 1 | 1 | 6 | 1PM | FCR (mt: ROX-corr.) | 7010006 | 7010106
7 | 1 | 2 | 1 | 2D | O2 concentration | 7010001 | 7010201
7 | 1 | 2 | 2 | 2D | O2 flux per volume | 7010002 | 7010202
7 | 1 | 2 | 3 | 2D | Specific flux | 7010003 | 7010203
7 | 1 | 2 | 4 | 2D | Flux control ratio | 7010004 | 7010204
7 | 1 | 2 | 5 | 2D | Specific flux (mt) | 7010005 | 7010205
7 | 1 | 2 | 6 | 2D | FCR (mt: ROX-corr.) | 7010006 | 7010206
7 | 1 | 3 | 1 | D(c) | O2 concentration | 7010001 | 7010301
7 | 1 | 3 | 2 | D(c) | O2 flux per volume | 7010002 | 7010302
7 | 1 | 3 | 3 | D(c) | Specific flux | 7010003 | 7010303
7 | 1 | 3 | 4 | D(c) | Flux control ratio | 7010004 | 7010304
7 | 1 | 3 | 5 | D(c) | Specific flux (mt) | 7010005 | 7010305
7 | 1 | 3 | 6 | D(c) | FCR (mt: ROX-corr.) | 7010006 | 7010306
7 | 1 | 4 | 1 | 3U | O2 concentration | 7010001 | 7010401
7 | 1 | 4 | 2 | 3U | O2 flux per volume | 7010002 | 7010402
7 | 1 | 4 | 3 | 3U | Specific flux | 7010003 | 7010403
7 | 1 | 4 | 4 | 3U | Flux control ratio | 7010004 | 7010404
7 | 1 | 4 | 5 | 3U | Specific flux (mt) | 7010005 | 7010405
7 | 1 | 4 | 6 | 3U | FCR (mt: ROX-corr.) | 7010006 | 7010406
7 | 1 | 5 | 1 | 4G | O2 concentration | 7010001 | 7010501
7 | 1 | 5 | 2 | 4G | O2 flux per volume | 7010002 | 7010502
7 | 1 | 5 | 3 | 4G | Specific flux | 7010003 | 7010503
7 | 1 | 5 | 4 | 4G | Flux control ratio | 7010004 | 7010504
7 | 1 | 5 | 5 | 4G | Specific flux (mt) | 7010005 | 7010505
7 | 1 | 5 | 6 | 4G | FCR (mt: ROX-corr.) | 7010006 | 7010506
7 | 1 | 6 | 1 | 5S | O2 concentration | 7010001 | 7010601
7 | 1 | 6 | 2 | 5S | O2 flux per volume | 7010002 | 7010602
7 | 1 | 6 | 3 | 5S | Specific flux | 7010003 | 7010603
7 | 1 | 6 | 4 | 5S | Flux control ratio | 7010004 | 7010604
7 | 1 | 6 | 5 | 5S | Specific flux (mt) | 7010005 | 7010605
7 | 1 | 6 | 6 | 5S | FCR (mt: ROX-corr.) | 7010006 | 7010606
7 | 1 | 7 | 1 | 6Oct | O2 concentration | 7010001 | 7010701
7 | 1 | 7 | 2 | 6Oct | O2 flux per volume | 7010002 | 7010702
7 | 1 | 7 | 3 | 6Oct | Specific flux | 7010003 | 7010703
7 | 1 | 7 | 4 | 6Oct | Flux control ratio | 7010004 | 7010704
7 | 1 | 7 | 5 | 6Oct | Specific flux (mt) | 7010005 | 7010705
7 | 1 | 7 | 6 | 6Oct | FCR (mt: ROX-corr.) | 7010006 | 7010706
7 | 1 | 8 | 1 | 7Rot | O2 concentration | 7010001 | 7010801
7 | 1 | 8 | 2 | 7Rot | O2 flux per volume | 7010002 | 7010802
7 | 1 | 8 | 3 | 7Rot | Specific flux | 7010003 | 7010803
7 | 1 | 8 | 4 | 7Rot | Flux control ratio | 7010004 | 7010804
7 | 1 | 8 | 5 | 7Rot | Specific flux (mt) | 7010005 | 7010805
7 | 1 | 8 | 6 | 7Rot | FCR (mt: ROX-corr.) | 7010006 | 7010806
7 | 1 | 9 | 1 | 8Gp | O2 concentration | 7010001 | 7010901
7 | 1 | 9 | 2 | 8Gp | O2 flux per volume | 7010002 | 7010902
7 | 1 | 9 | 3 | 8Gp | Specific flux | 7010003 | 7010903
7 | 1 | 9 | 4 | 8Gp | Flux control ratio | 7010004 | 7010904
7 | 1 | 9 | 5 | 8Gp | Specific flux (mt) | 7010005 | 7010905
7 | 1 | 9 | 6 | 8Gp | FCR (mt: ROX-corr.) | 7010006 | 7010906
7 | 1 | 10 | 1 | 9Ama | O2 concentration | 7010001 | 7011001
7 | 1 | 10 | 2 | 9Ama | O2 flux per volume | 7010002 | 7011002
7 | 1 | 10 | 3 | 9Ama | Specific flux | 7010003 | 7011003
7 | 1 | 10 | 4 | 9Ama | Flux control ratio | 7010004 | 7011004
7 | 1 | 10 | 5 | 9Ama | Specific flux (mt) | 7010005 | 7011005
7 | 1 | 10 | 6 | 9Ama | FCR (mt: ROX-corr.) | 7010006 | 7011006
8 | 1 | 0 | 1 | R | O2 concentration | 8010001 | 8010001
8 | 1 | 0 | 2 | R | O2 flux per volume | 8010002 | 8010002
8 | 1 | 0 | 3 | R | Specific flux | 8010003 | 8010003
8 | 1 | 0 | 4 | R | Flux control ratio | 8010004 | 8010004
8 | 1 | 0 | 5 | R | Specific flux (mt) | 8010005 | 8010005
8 | 1 | 0 | 6 | R | FCR (mt: ROX-corr.) | 8010006 | 8010006
8 | 1 | 1 | 1 | 1PM | O2 concentration | 8010001 | 8010101
8 | 1 | 1 | 2 | 1PM | O2 flux per volume | 8010002 | 8010102
8 | 1 | 1 | 3 | 1PM | Specific flux | 8010003 | 8010103
8 | 1 | 1 | 4 | 1PM | Flux control ratio | 8010004 | 8010104
8 | 1 | 1 | 5 | 1PM | Specific flux (mt) | 8010005 | 8010105
8 | 1 | 1 | 6 | 1PM | FCR (mt: ROX-corr.) | 8010006 | 8010106
8 | 1 | 2 | 1 | 2D | O2 concentration | 8010001 | 8010201
8 | 1 | 2 | 2 | 2D | O2 flux per volume | 8010002 | 8010202
8 | 1 | 2 | 3 | 2D | Specific flux | 8010003 | 8010203
8 | 1 | 2 | 4 | 2D | Flux control ratio | 8010004 | 8010204
8 | 1 | 2 | 5 | 2D | Specific flux (mt) | 8010005 | 8010205
8 | 1 | 2 | 6 | 2D | FCR (mt: ROX-corr.) | 8010006 | 8010206
8 | 1 | 3 | 1 | D(c) | O2 concentration | 8010001 | 8010301
8 | 1 | 3 | 2 | D(c) | O2 flux per volume | 8010002 | 8010302
8 | 1 | 3 | 3 | D(c) | Specific flux | 8010003 | 8010303
8 | 1 | 3 | 4 | D(c) | Flux control ratio | 8010004 | 8010304
8 | 1 | 3 | 5 | D(c) | Specific flux (mt) | 8010005 | 8010305
8 | 1 | 3 | 6 | D(c) | FCR (mt: ROX-corr.) | 8010006 | 8010306
8 | 1 | 4 | 1 | 3U | O2 concentration | 8010001 | 8010401
8 | 1 | 4 | 2 | 3U | O2 flux per volume | 8010002 | 8010402
8 | 1 | 4 | 3 | 3U | Specific flux | 8010003 | 8010403
8 | 1 | 4 | 4 | 3U | Flux control ratio | 8010004 | 8010404
8 | 1 | 4 | 5 | 3U | Specific flux (mt) | 8010005 | 8010405
8 | 1 | 4 | 6 | 3U | FCR (mt: ROX-corr.) | 8010006 | 8010406
8 | 1 | 5 | 1 | 4G | O2 concentration | 8010001 | 8010501
8 | 1 | 5 | 2 | 4G | O2 flux per volume | 8010002 | 8010502
8 | 1 | 5 | 3 | 4G | Specific flux | 8010003 | 8010503
8 | 1 | 5 | 4 | 4G | Flux control ratio | 8010004 | 8010504
8 | 1 | 5 | 5 | 4G | Specific flux (mt) | 8010005 | 8010505
8 | 1 | 5 | 6 | 4G | FCR (mt: ROX-corr.) | 8010006 | 8010506
8 | 1 | 6 | 1 | 5S | O2 concentration | 8010001 | 8010601
8 | 1 | 6 | 2 | 5S | O2 flux per volume | 8010002 | 8010602
8 | 1 | 6 | 3 | 5S | Specific flux | 8010003 | 8010603
8 | 1 | 6 | 4 | 5S | Flux control ratio | 8010004 | 8010604
8 | 1 | 6 | 5 | 5S | Specific flux (mt) | 8010005 | 8010605
8 | 1 | 6 | 6 | 5S | FCR (mt: ROX-corr.) | 8010006 | 8010606
8 | 1 | 7 | 1 | 6Oct | O2 concentration | 8010001 | 8010701
8 | 1 | 7 | 2 | 6Oct | O2 flux per volume | 8010002 | 8010702
8 | 1 | 7 | 3 | 6Oct | Specific flux | 8010003 | 8010703
8 | 1 | 7 | 4 | 6Oct | Flux control ratio | 8010004 | 8010704
8 | 1 | 7 | 5 | 6Oct | Specific flux (mt) | 8010005 | 8010705
8 | 1 | 7 | 6 | 6Oct | FCR (mt: ROX-corr.) | 8010006 | 8010706
8 | 1 | 8 | 1 | 7Rot | O2 concentration | 8010001 | 8010801
8 | 1 | 8 | 2 | 7Rot | O2 flux per volume | 8010002 | 8010802
8 | 1 | 8 | 3 | 7Rot | Specific flux | 8010003 | 8010803
8 | 1 | 8 | 4 | 7Rot | Flux control ratio | 8010004 | 8010804
8 | 1 | 8 | 5 | 7Rot | Specific flux (mt) | 8010005 | 8010805
8 | 1 | 8 | 6 | 7Rot | FCR (mt: ROX-corr.) | 8010006 | 8010806
8 | 1 | 9 | 1 | 8Gp | O2 concentration | 8010001 | 8010901
8 | 1 | 9 | 2 | 8Gp | O2 flux per volume | 8010002 | 8010902
8 | 1 | 9 | 3 | 8Gp | Specific flux | 8010003 | 8010903
8 | 1 | 9 | 4 | 8Gp | Flux control ratio | 8010004 | 8010904
8 | 1 | 9 | 5 | 8Gp | Specific flux (mt) | 8010005 | 8010905
8 | 1 | 9 | 6 | 8Gp | FCR (mt: ROX-corr.) | 8010006 | 8010906
8 | 1 | 10 | 1 | 9Ama | O2 concentration | 8010001 | 8011001
8 | 1 | 10 | 2 | 9Ama | O2 flux per volume | 8010002 | 8011002
8 | 1 | 10 | 3 | 9Ama | Specific flux | 8010003 | 8011003
8 | 1 | 10 | 4 | 9Ama | Flux control ratio | 8010004 | 8011004
8 | 1 | 10 | 5 | 9Ama | Specific flux (mt) | 8010005 | 8011005
8 | 1 | 10 | 6 | 9Ama | FCR (mt: ROX-corr.) | 8010006 | 8011006
9 | 1 | 0 | 1 | R | O2 concentration | 9010001 | 9010001
9 | 1 | 0 | 2 | R | O2 flux per volume | 9010002 | 9010002
9 | 1 | 0 | 3 | R | Specific flux | 9010003 | 9010003
9 | 1 | 0 | 4 | R | Flux control ratio | 9010004 | 9010004
9 | 1 | 0 | 5 | R | Specific flux (mt) | 9010005 | 9010005
9 | 1 | 0 | 6 | R | FCR (mt: ROX-corr.) | 9010006 | 9010006
9 | 1 | 1 | 1 | 1PM | O2 concentration | 9010001 | 9010101
9 | 1 | 1 | 2 | 1PM | O2 flux per volume | 9010002 | 9010102
9 | 1 | 1 | 3 | 1PM | Specific flux | 9010003 | 9010103
9 | 1 | 1 | 4 | 1PM | Flux control ratio | 9010004 | 9010104
9 | 1 | 1 | 5 | 1PM | Specific flux (mt) | 9010005 | 9010105
9 | 1 | 1 | 6 | 1PM | FCR (mt: ROX-corr.) | 9010006 | 9010106
9 | 1 | 2 | 1 | 2D | O2 concentration | 9010001 | 9010201
9 | 1 | 2 | 2 | 2D | O2 flux per volume | 9010002 | 9010202
9 | 1 | 2 | 3 | 2D | Specific flux | 9010003 | 9010203
9 | 1 | 2 | 4 | 2D | Flux control ratio | 9010004 | 9010204
9 | 1 | 2 | 5 | 2D | Specific flux (mt) | 9010005 | 9010205
9 | 1 | 2 | 6 | 2D | FCR (mt: ROX-corr.) | 9010006 | 9010206
9 | 1 | 3 | 1 | D(c) | O2 concentration | 9010001 | 9010301
9 | 1 | 3 | 2 | D(c) | O2 flux per volume | 9010002 | 9010302
9 | 1 | 3 | 3 | D(c) | Specific flux | 9010003 | 9010303
9 | 1 | 3 | 4 | D(c) | Flux control ratio | 9010004 | 9010304
9 | 1 | 3 | 5 | D(c) | Specific flux (mt) | 9010005 | 9010305
9 | 1 | 3 | 6 | D(c) | FCR (mt: ROX-corr.) | 9010006 | 9010306
9 | 1 | 4 | 1 | 3U | O2 concentration | 9010001 | 9010401
9 | 1 | 4 | 2 | 3U | O2 flux per volume | 9010002 | 9010402
9 | 1 | 4 | 3 | 3U | Specific flux | 9010003 | 9010403
9 | 1 | 4 | 4 | 3U | Flux control ratio | 9010004 | 9010404
9 | 1 | 4 | 5 | 3U | Specific flux (mt) | 9010005 | 9010405
9 | 1 | 4 | 6 | 3U | FCR (mt: ROX-corr.) | 9010006 | 9010406
9 | 1 | 5 | 1 | 4G | O2 concentration | 9010001 | 9010501
9 | 1 | 5 | 2 | 4G | O2 flux per volume | 9010002 | 9010502
9 | 1 | 5 | 3 | 4G | Specific flux | 9010003 | 9010503
9 | 1 | 5 | 4 | 4G | Flux control ratio | 9010004 | 9010504
9 | 1 | 5 | 5 | 4G | Specific flux (mt) | 9010005 | 9010505
9 | 1 | 5 | 6 | 4G | FCR (mt: ROX-corr.) | 9010006 | 9010506
9 | 1 | 6 | 1 | 5S | O2 concentration | 9010001 | 9010601
9 | 1 | 6 | 2 | 5S | O2 flux per volume | 9010002 | 9010602
9 | 1 | 6 | 3 | 5S | Specific flux | 9010003 | 9010603
9 | 1 | 6 | 4 | 5S | Flux control ratio | 9010004 | 9010604
9 | 1 | 6 | 5 | 5S | Specific flux (mt) | 9010005 | 9010605
9 | 1 | 6 | 6 | 5S | FCR (mt: ROX-corr.) | 9010006 | 9010606
9 | 1 | 7 | 1 | 6Oct | O2 concentration | 9010001 | 9010701
9 | 1 | 7 | 2 | 6Oct | O2 flux per volume | 9010002 | 9010702
9 | 1 | 7 | 3 | 6Oct | Specific flux | 9010003 | 9010703
9 | 1 | 7 | 4 | 6Oct | Flux control ratio | 9010004 | 9010704
9 | 1 | 7 | 5 | 6Oct | Specific flux (mt) | 9010005 | 9010705
9 | 1 | 7 | 6 | 6Oct | FCR (mt: ROX-corr.) | 9010006 | 9010706
9 | 1 | 8 | 1 | 7Rot | O2 concentration | 9010001 | 9010801
9 | 1 | 8 | 2 | 7Rot | O2 flux per volume | 9010002 | 9010802
9 | 1 | 8 | 3 | 7Rot | Specific flux | 9010003 | 9010803
9 | 1 | 8 | 4 | 7Rot | Flux control ratio | 9010004 | 9010804
9 | 1 | 8 | 5 | 7Rot | Specific flux (mt) | 9010005 | 9010805
9 | 1 | 8 | 6 | 7Rot | FCR (mt: ROX-corr.) | 9010006 | 9010806
9 | 1 | 9 | 1 | 8Gp | O2 concentration | 9010001 | 9010901
9 | 1 | 9 | 2 | 8Gp | O2 flux per volume | 9010002 | 9010902
9 | 1 | 9 | 3 | 8Gp | Specific flux | 9010003 | 9010903
9 | 1 | 9 | 4 | 8Gp | Flux control ratio | 9010004 | 9010904
9 | 1 | 9 | 5 | 8Gp | Specific flux (mt) | 9010005 | 9010905
9 | 1 | 9 | 6 | 8Gp | FCR (mt: ROX-corr.) | 9010006 | 9010906
9 | 1 | 10 | 1 | 9Ama | O2 concentration | 9010001 | 9011001
9 | 1 | 10 | 2 | 9Ama | O2 flux per volume | 9010002 | 9011002
9 | 1 | 10 | 3 | 9Ama | Specific flux | 9010003 | 9011003
9 | 1 | 10 | 4 | 9Ama | Flux control ratio | 9010004 | 9011004
9 | 1 | 10 | 5 | 9Ama | Specific flux (mt) | 9010005 | 9011005
9 | 1 | 10 | 6 | 9Ama | FCR (mt: ROX-corr.) | 9010006 | 9011006
10 | 1 | 0 | 1 | R | O2 concentration | 10010001 | 10010001
10 | 1 | 0 | 2 | R | O2 flux per volume | 10010002 | 10010002
10 | 1 | 0 | 3 | R | Specific flux | 10010003 | 10010003
10 | 1 | 0 | 4 | R | Flux control ratio | 10010004 | 10010004
10 | 1 | 0 | 5 | R | Specific flux (mt) | 10010005 | 10010005
10 | 1 | 0 | 6 | R | FCR (mt: ROX-corr.) | 10010006 | 10010006
10 | 1 | 1 | 1 | 1PM | O2 concentration | 10010001 | 10010101
10 | 1 | 1 | 2 | 1PM | O2 flux per volume | 10010002 | 10010102
10 | 1 | 1 | 3 | 1PM | Specific flux | 10010003 | 10010103
10 | 1 | 1 | 4 | 1PM | Flux control ratio | 10010004 | 10010104
10 | 1 | 1 | 5 | 1PM | Specific flux (mt) | 10010005 | 10010105
10 | 1 | 1 | 6 | 1PM | FCR (mt: ROX-corr.) | 10010006 | 10010106
10 | 1 | 2 | 1 | 2D | O2 concentration | 10010001 | 10010201
10 | 1 | 2 | 2 | 2D | O2 flux per volume | 10010002 | 10010202
10 | 1 | 2 | 3 | 2D | Specific flux | 10010003 | 10010203
10 | 1 | 2 | 4 | 2D | Flux control ratio | 10010004 | 10010204
10 | 1 | 2 | 5 | 2D | Specific flux (mt) | 10010005 | 10010205
10 | 1 | 2 | 6 | 2D | FCR (mt: ROX-corr.) | 10010006 | 10010206
10 | 1 | 3 | 1 | D(c) | O2 concentration | 10010001 | 10010301
10 | 1 | 3 | 2 | D(c) | O2 flux per volume | 10010002 | 10010302
10 | 1 | 3 | 3 | D(c) | Specific flux | 10010003 | 10010303
10 | 1 | 3 | 4 | D(c) | Flux control ratio | 10010004 | 10010304
10 | 1 | 3 | 5 | D(c) | Specific flux (mt) | 10010005 | 10010305
10 | 1 | 3 | 6 | D(c) | FCR (mt: ROX-corr.) | 10010006 | 10010306
10 | 1 | 4 | 1 | 3U | O2 concentration | 10010001 | 10010401
10 | 1 | 4 | 2 | 3U | O2 flux per volume | 10010002 | 10010402
10 | 1 | 4 | 3 | 3U | Specific flux | 10010003 | 10010403
10 | 1 | 4 | 4 | 3U | Flux control ratio | 10010004 | 10010404
10 | 1 | 4 | 5 | 3U | Specific flux (mt) | 10010005 | 10010405
10 | 1 | 4 | 6 | 3U | FCR (mt: ROX-corr.) | 10010006 | 10010406
10 | 1 | 5 | 1 | 4G | O2 concentration | 10010001 | 10010501
10 | 1 | 5 | 2 | 4G | O2 flux per volume | 10010002 | 10010502
10 | 1 | 5 | 3 | 4G | Specific flux | 10010003 | 10010503
10 | 1 | 5 | 4 | 4G | Flux control ratio | 10010004 | 10010504
10 | 1 | 5 | 5 | 4G | Specific flux (mt) | 10010005 | 10010505
10 | 1 | 5 | 6 | 4G | FCR (mt: ROX-corr.) | 10010006 | 10010506
10 | 1 | 6 | 1 | 5S | O2 concentration | 10010001 | 10010601
10 | 1 | 6 | 2 | 5S | O2 flux per volume | 10010002 | 10010602
10 | 1 | 6 | 3 | 5S | Specific flux | 10010003 | 10010603
10 | 1 | 6 | 4 | 5S | Flux control ratio | 10010004 | 10010604
10 | 1 | 6 | 5 | 5S | Specific flux (mt) | 10010005 | 10010605
10 | 1 | 6 | 6 | 5S | FCR (mt: ROX-corr.) | 10010006 | 10010606
10 | 1 | 7 | 1 | 6Oct | O2 concentration | 10010001 | 10010701
10 | 1 | 7 | 2 | 6Oct | O2 flux per volume | 10010002 | 10010702
10 | 1 | 7 | 3 | 6Oct | Specific flux | 10010003 | 10010703
10 | 1 | 7 | 4 | 6Oct | Flux control ratio | 10010004 | 10010704
10 | 1 | 7 | 5 | 6Oct | Specific flux (mt) | 10010005 | 10010705
10 | 1 | 7 | 6 | 6Oct | FCR (mt: ROX-corr.) | 10010006 | 10010706
10 | 1 | 8 | 1 | 7Rot | O2 concentration | 10010001 | 10010801
10 | 1 | 8 | 2 | 7Rot | O2 flux per volume | 10010002 | 10010802
10 | 1 | 8 | 3 | 7Rot | Specific flux | 10010003 | 10010803
10 | 1 | 8 | 4 | 7Rot | Flux control ratio | 10010004 | 10010804
10 | 1 | 8 | 5 | 7Rot | Specific flux (mt) | 10010005 | 10010805
10 | 1 | 8 | 6 | 7Rot | FCR (mt: ROX-corr.) | 10010006 | 10010806
10 | 1 | 9 | 1 | 8Gp | O2 concentration | 10010001 | 10010901
10 | 1 | 9 | 2 | 8Gp | O2 flux per volume | 10010002 | 10010902
10 | 1 | 9 | 3 | 8Gp | Specific flux | 10010003 | 10010903
10 | 1 | 9 | 4 | 8Gp | Flux control ratio | 10010004 | 10010904
10 | 1 | 9 | 5 | 8Gp | Specific flux (mt) | 10010005 | 10010905
10 | 1 | 9 | 6 | 8Gp | FCR (mt: ROX-corr.) | 10010006 | 10010906
10 | 1 | 10 | 1 | 9Ama | O2 concentration | 10010001 | 10011001
10 | 1 | 10 | 2 | 9Ama | O2 flux per volume | 10010002 | 10011002
10 | 1 | 10 | 3 | 9Ama | Specific flux | 10010003 | 10011003
10 | 1 | 10 | 4 | 9Ama | Flux control ratio | 10010004 | 10011004
10 | 1 | 10 | 5 | 9Ama | Specific flux (mt) | 10010005 | 10011005
10 | 1 | 10 | 6 | 9Ama | FCR (mt: ROX-corr.) | 10010006 | 10011006
11 | 1 | 0 | 1 | R | O2 concentration | 11010001 | 11010001
11 | 1 | 0 | 2 | R | O2 flux per volume | 11010002 | 11010002
11 | 1 | 0 | 3 | R | Specific flux | 11010003 | 11010003
11 | 1 | 0 | 4 | R | Flux control ratio | 11010004 | 11010004
11 | 1 | 0 | 5 | R | Specific flux (mt) | 11010005 | 11010005
11 | 1 | 0 | 6 | R | FCR (mt: ROX-corr.) | 11010006 | 11010006
11 | 1 | 1 | 1 | 1PM | O2 concentration | 11010001 | 11010101
11 | 1 | 1 | 2 | 1PM | O2 flux per volume | 11010002 | 11010102
11 | 1 | 1 | 3 | 1PM | Specific flux | 11010003 | 11010103
11 | 1 | 1 | 4 | 1PM | Flux control ratio | 11010004 | 11010104
11 | 1 | 1 | 5 | 1PM | Specific flux (mt) | 11010005 | 11010105
11 | 1 | 1 | 6 | 1PM | FCR (mt: ROX-corr.) | 11010006 | 11010106
11 | 1 | 2 | 1 | 2D | O2 concentration | 11010001 | 11010201
11 | 1 | 2 | 2 | 2D | O2 flux per volume | 11010002 | 11010202
11 | 1 | 2 | 3 | 2D | Specific flux | 11010003 | 11010203
11 | 1 | 2 | 4 | 2D | Flux control ratio | 11010004 | 11010204
11 | 1 | 2 | 5 | 2D | Specific flux (mt) | 11010005 | 11010205
11 | 1 | 2 | 6 | 2D | FCR (mt: ROX-corr.) | 11010006 | 11010206
11 | 1 | 3 | 1 | D(c) | O2 concentration | 11010001 | 11010301
11 | 1 | 3 | 2 | D(c) | O2 flux per volume | 11010002 | 11010302
11 | 1 | 3 | 3 | D(c) | Specific flux | 11010003 | 11010303
11 | 1 | 3 | 4 | D(c) | Flux control ratio | 11010004 | 11010304
11 | 1 | 3 | 5 | D(c) | Specific flux (mt) | 11010005 | 11010305
11 | 1 | 3 | 6 | D(c) | FCR (mt: ROX-corr.) | 11010006 | 11010306
11 | 1 | 4 | 1 | 3U | O2 concentration | 11010001 | 11010401
11 | 1 | 4 | 2 | 3U | O2 flux per volume | 11010002 | 11010402
11 | 1 | 4 | 3 | 3U | Specific flux | 11010003 | 11010403
11 | 1 | 4 | 4 | 3U | Flux control ratio | 11010004 | 11010404
11 | 1 | 4 | 5 | 3U | Specific flux (mt) | 11010005 | 11010405
11 | 1 | 4 | 6 | 3U | FCR (mt: ROX-corr.) | 11010006 | 11010406
11 | 1 | 5 | 1 | 4G | O2 concentration | 11010001 | 11010501
11 | 1 | 5 | 2 | 4G | O2 flux per volume | 11010002 | 11010502
11 | 1 | 5 | 3 | 4G | Specific flux | 11010003 | 11010503
11 | 1 | 5 | 4 | 4G | Flux control ratio | 11010004 | 11010504
11 | 1 | 5 | 5 | 4G | Specific flux (mt) | 11010005 | 11010505
11 | 1 | 5 | 6 | 4G | FCR (mt: ROX-corr.) | 11010006 | 11010506
11 | 1 | 6 | 1 | 5S | O2 concentration | 11010001 | 11010601
11 | 1 | 6 | 2 | 5S | O2 flux per volume | 11010002 | 11010602
11 | 1 | 6 | 3 | 5S | Specific flux | 11010003 | 11010603
11 | 1 | 6 | 4 | 5S | Flux control ratio | 11010004 | 11010604
11 | 1 | 6 | 5 | 5S | Specific flux (mt) | 11010005 | 11010605
11 | 1 | 6 | 6 | 5S | FCR (mt: ROX-corr.) | 11010006 | 11010606
11 | 1 | 7 | 1 | 6Oct | O2 concentration | 11010001 | 11010701
11 | 1 | 7 | 2 | 6Oct | O2 flux per volume | 11010002 | 11010702
11 | 1 | 7 | 3 | 6Oct | Specific flux | 11010003 | 11010703
11 | 1 | 7 | 4 | 6Oct | Flux control ratio | 11010004 | 11010704
11 | 1 | 7 | 5 | 6Oct | Specific flux (mt) | 11010005 | 11010705
11 | 1 | 7 | 6 | 6Oct | FCR (mt: ROX-corr.) | 11010006 | 11010706
11 | 1 | 8 | 1 | 7Rot | O2 concentration | 11010001 | 11010801
11 | 1 | 8 | 2 | 7Rot | O2 flux per volume | 11010002 | 11010802
11 | 1 | 8 | 3 | 7Rot | Specific flux | 11010003 | 11010803
11 | 1 | 8 | 4 | 7Rot | Flux control ratio | 11010004 | 11010804
11 | 1 | 8 | 5 | 7Rot | Specific flux (mt) | 11010005 | 11010805
11 | 1 | 8 | 6 | 7Rot | FCR (mt: ROX-corr.) | 11010006 | 11010806
11 | 1 | 9 | 1 | 8Gp | O2 concentration | 11010001 | 11010901
11 | 1 | 9 | 2 | 8Gp | O2 flux per volume | 11010002 | 11010902
11 | 1 | 9 | 3 | 8Gp | Specific flux | 11010003 | 11010903
11 | 1 | 9 | 4 | 8Gp | Flux control ratio | 11010004 | 11010904
11 | 1 | 9 | 5 | 8Gp | Specific flux (mt) | 11010005 | 11010905
11 | 1 | 9 | 6 | 8Gp | FCR (mt: ROX-corr.) | 11010006 | 11010906
11 | 1 | 10 | 1 | 9Ama | O2 concentration | 11010001 | 11011001
11 | 1 | 10 | 2 | 9Ama | O2 flux per volume | 11010002 | 11011002
11 | 1 | 10 | 3 | 9Ama | Specific flux | 11010003 | 11011003
11 | 1 | 10 | 4 | 9Ama | Flux control ratio | 11010004 | 11011004
11 | 1 | 10 | 5 | 9Ama | Specific flux (mt) | 11010005 | 11011005
11 | 1 | 10 | 6 | 9Ama | FCR (mt: ROX-corr.) | 11010006 | 11011006
12 | 1 | 0 | 1 | R | O2 concentration | 12010001 | 12010001
12 | 1 | 0 | 2 | R | O2 flux per volume | 12010002 | 12010002
12 | 1 | 0 | 3 | R | Specific flux | 12010003 | 12010003
12 | 1 | 0 | 4 | R | Flux control ratio | 12010004 | 12010004
12 | 1 | 0 | 5 | R | Specific flux (mt) | 12010005 | 12010005
12 | 1 | 0 | 6 | R | FCR (mt: ROX-corr.) | 12010006 | 12010006
12 | 1 | 1 | 1 | 1PM | O2 concentration | 12010001 | 12010101
12 | 1 | 1 | 2 | 1PM | O2 flux per volume | 12010002 | 12010102
12 | 1 | 1 | 3 | 1PM | Specific flux | 12010003 | 12010103
12 | 1 | 1 | 4 | 1PM | Flux control ratio | 12010004 | 12010104
12 | 1 | 1 | 5 | 1PM | Specific flux (mt) | 12010005 | 12010105
12 | 1 | 1 | 6 | 1PM | FCR (mt: ROX-corr.) | 12010006 | 12010106
12 | 1 | 2 | 1 | 2D | O2 concentration | 12010001 | 12010201
12 | 1 | 2 | 2 | 2D | O2 flux per volume | 12010002 | 12010202
12 | 1 | 2 | 3 | 2D | Specific flux | 12010003 | 12010203
12 | 1 | 2 | 4 | 2D | Flux control ratio | 12010004 | 12010204
12 | 1 | 2 | 5 | 2D | Specific flux (mt) | 12010005 | 12010205
12 | 1 | 2 | 6 | 2D | FCR (mt: ROX-corr.) | 12010006 | 12010206
12 | 1 | 3 | 1 | D(c) | O2 concentration | 12010001 | 12010301
12 | 1 | 3 | 2 | D(c) | O2 flux per volume | 12010002 | 12010302
12 | 1 | 3 | 3 | D(c) | Specific flux | 12010003 | 12010303
12 | 1 | 3 | 4 | D(c) | Flux control ratio | 12010004 | 12010304
12 | 1 | 3 | 5 | D(c) | Specific flux (mt) | 12010005 | 12010305
12 | 1 | 3 | 6 | D(c) | FCR (mt: ROX-corr.) | 12010006 | 12010306
12 | 1 | 4 | 1 | 3U | O2 concentration | 12010001 | 12010401
12 | 1 | 4 | 2 | 3U | O2 flux per volume | 12010002 | 12010402
12 | 1 | 4 | 3 | 3U | Specific flux | 12010003 | 12010403
12 | 1 | 4 | 4 | 3U | Flux control ratio | 12010004 | 12010404
12 | 1 | 4 | 5 | 3U | Specific flux (mt) | 12010005 | 12010405
12 | 1 | 4 | 6 | 3U | FCR (mt: ROX-corr.) | 12010006 | 12010406
12 | 1 | 5 | 1 | 4G | O2 concentration | 12010001 | 12010501
12 | 1 | 5 | 2 | 4G | O2 flux per volume | 12010002 | 12010502
12 | 1 | 5 | 3 | 4G | Specific flux | 12010003 | 12010503
12 | 1 | 5 | 4 | 4G | Flux control ratio | 12010004 | 12010504
12 | 1 | 5 | 5 | 4G | Specific flux (mt) | 12010005 | 12010505
12 | 1 | 5 | 6 | 4G | FCR (mt: ROX-corr.) | 12010006 | 12010506
12 | 1 | 6 | 1 | 5S | O2 concentration | 12010001 | 12010601
12 | 1 | 6 | 2 | 5S | O2 flux per volume | 12010002 | 12010602
12 | 1 | 6 | 3 | 5S | Specific flux | 12010003 | 12010603
12 | 1 | 6 | 4 | 5S | Flux control ratio | 12010004 | 12010604
12 | 1 | 6 | 5 | 5S | Specific flux (mt) | 12010005 | 12010605
12 | 1 | 6 | 6 | 5S | FCR (mt: ROX-corr.) | 12010006 | 12010606
12 | 1 | 7 | 1 | 6Oct | O2 concentration | 12010001 | 12010701
12 | 1 | 7 | 2 | 6Oct | O2 flux per volume | 12010002 | 12010702
12 | 1 | 7 | 3 | 6Oct | Specific flux | 12010003 | 12010703
12 | 1 | 7 | 4 | 6Oct | Flux control ratio | 12010004 | 12010704
12 | 1 | 7 | 5 | 6Oct | Specific flux (mt) | 12010005 | 12010705
12 | 1 | 7 | 6 | 6Oct | FCR (mt: ROX-corr.) | 12010006 | 12010706
12 | 1 | 8 | 1 | 7Rot | O2 concentration | 12010001 | 12010801
12 | 1 | 8 | 2 | 7Rot | O2 flux per volume | 12010002 | 12010802
12 | 1 | 8 | 3 | 7Rot | Specific flux | 12010003 | 12010803
12 | 1 | 8 | 4 | 7Rot | Flux control ratio | 12010004 | 12010804
12 | 1 | 8 | 5 | 7Rot | Specific flux (mt) | 12010005 | 12010805
12 | 1 | 8 | 6 | 7Rot | FCR (mt: ROX-corr.) | 12010006 | 12010806
12 | 1 | 9 | 1 | 8Gp | O2 concentration | 12010001 | 12010901
12 | 1 | 9 | 2 | 8Gp | O2 flux per volume | 12010002 | 12010902
12 | 1 | 9 | 3 | 8Gp | Specific flux | 12010003 | 12010903
12 | 1 | 9 | 4 | 8Gp | Flux control ratio | 12010004 | 12010904
12 | 1 | 9 | 5 | 8Gp | Specific flux (mt) | 12010005 | 12010905
12 | 1 | 9 | 6 | 8Gp | FCR (mt: ROX-corr.) | 12010006 | 12010906
12 | 1 | 10 | 1 | 9Ama | O2 concentration | 12010001 | 12011001
12 | 1 | 10 | 2 | 9Ama | O2 flux per volume | 12010002 | 12011002
12 | 1 | 10 | 3 | 9Ama | Specific flux | 12010003 | 12011003
12 | 1 | 10 | 4 | 9Ama | Flux control ratio | 12010004 | 12011004
12 | 1 | 10 | 5 | 9Ama | Specific flux (mt) | 12010005 | 12011005
12 | 1 | 10 | 6 | 9Ama | FCR (mt: ROX-corr.) | 12010006 | 12011006
13 | 1 | 0 | 1 | R | O2 concentration | 13010001 | 13010001
13 | 1 | 0 | 2 | R | O2 flux per volume | 13010002 | 13010002
13 | 1 | 0 | 3 | R | Specific flux | 13010003 | 13010003
13 | 1 | 0 | 4 | R | Flux control ratio | 13010004 | 13010004
13 | 1 | 0 | 5 | R | Specific flux (mt) | 13010005 | 13010005
13 | 1 | 0 | 6 | R | FCR (mt: ROX-corr.) | 13010006 | 13010006
13 | 1 | 1 | 1 | 1PM | O2 concentration | 13010001 | 13010101
13 | 1 | 1 | 2 | 1PM | O2 flux per volume | 13010002 | 13010102
13 | 1 | 1 | 3 | 1PM | Specific flux | 13010003 | 13010103
13 | 1 | 1 | 4 | 1PM | Flux control ratio | 13010004 | 13010104
13 | 1 | 1 | 5 | 1PM | Specific flux (mt) | 13010005 | 13010105
13 | 1 | 1 | 6 | 1PM | FCR (mt: ROX-corr.) | 13010006 | 13010106
13 | 1 | 2 | 1 | 2D | O2 concentration | 13010001 | 13010201
13 | 1 | 2 | 2 | 2D | O2 flux per volume | 13010002 | 13010202
13 | 1 | 2 | 3 | 2D | Specific flux | 13010003 | 13010203
13 | 1 | 2 | 4 | 2D | Flux control ratio | 13010004 | 13010204
13 | 1 | 2 | 5 | 2D | Specific flux (mt) | 13010005 | 13010205
13 | 1 | 2 | 6 | 2D | FCR (mt: ROX-corr.) | 13010006 | 13010206
13 | 1 | 3 | 1 | D(c) | O2 concentration | 13010001 | 13010301
13 | 1 | 3 | 2 | D(c) | O2 flux per volume | 13010002 | 13010302
13 | 1 | 3 | 3 | D(c) | Specific flux | 13010003 | 13010303
13 | 1 | 3 | 4 | D(c) | Flux control ratio | 13010004 | 13010304
13 | 1 | 3 | 5 | D(c) | Specific flux (mt) | 13010005 | 13010305
13 | 1 | 3 | 6 | D(c) | FCR (mt: ROX-corr.) | 13010006 | 13010306
13 | 1 | 4 | 1 | 3U | O2 concentration | 13010001 | 13010401
13 | 1 | 4 | 2 | 3U | O2 flux per volume | 13010002 | 13010402
13 | 1 | 4 | 3 | 3U | Specific flux | 13010003 | 13010403
13 | 1 | 4 | 4 | 3U | Flux control ratio | 13010004 | 13010404
13 | 1 | 4 | 5 | 3U | Specific flux (mt) | 13010005 | 13010405
13 | 1 | 4 | 6 | 3U | FCR (mt: ROX-corr.) | 13010006 | 13010406
13 | 1 | 5 | 1 | 4G | O2 concentration | 13010001 | 13010501
13 | 1 | 5 | 2 | 4G | O2 flux per volume | 13010002 | 13010502
13 | 1 | 5 | 3 | 4G | Specific flux | 13010003 | 13010503
13 | 1 | 5 | 4 | 4G | Flux control ratio | 13010004 | 13010504
13 | 1 | 5 | 5 | 4G | Specific flux (mt) | 13010005 | 13010505
13 | 1 | 5 | 6 | 4G | FCR (mt: ROX-corr.) | 13010006 | 13010506
13 | 1 | 6 | 1 | 5S | O2 concentration | 13010001 | 13010601
13 | 1 | 6 | 2 | 5S | O2 flux per volume | 13010002 | 13010602
13 | 1 | 6 | 3 | 5S | Specific flux | 13010003 | 13010603
13 | 1 | 6 | 4 | 5S | Flux control ratio | 13010004 | 13010604
13 | 1 | 6 | 5 | 5S | Specific flux (mt) | 13010005 | 13010605
13 | 1 | 6 | 6 | 5S | FCR (mt: ROX-corr.) | 13010006 | 13010606
13 | 1 | 7 | 1 | 6Oct | O2 concentration | 13010001 | 13010701
13 | 1 | 7 | 2 | 6Oct | O2 flux per volume | 13010002 | 13010702
13 | 1 | 7 | 3 | 6Oct | Specific flux | 13010003 | 13010703
13 | 1 | 7 | 4 | 6Oct | Flux control ratio | 13010004 | 13010704
13 | 1 | 7 | 5 | 6Oct | Specific flux (mt) | 13010005 | 13010705
13 | 1 | 7 | 6 | 6Oct | FCR (mt: ROX-corr.) | 13010006 | 13010706
13 | 1 | 8 | 1 | 7Rot | O2 concentration | 13010001 | 13010801
13 | 1 | 8 | 2 | 7Rot | O2 flux per volume | 13010002 | 13010802
13 | 1 | 8 | 3 | 7Rot | Specific flux | 13010003 | 13010803
13 | 1 | 8 | 4 | 7Rot | Flux control ratio | 13010004 | 13010804
13 | 1 | 8 | 5 | 7Rot | Specific flux (mt) | 13010005 | 13010805
13 | 1 | 8 | 6 | 7Rot | FCR (mt: ROX-corr.) | 13010006 | 13010806
13 | 1 | 9 | 1 | 8Gp | O2 concentration | 13010001 | 13010901
13 | 1 | 9 | 2 | 8Gp | O2 flux per volume | 13010002 | 13010902
13 | 1 | 9 | 3 | 8Gp | Specific flux | 13010003 | 13010903
13 | 1 | 9 | 4 | 8Gp | Flux control ratio | 13010004 | 13010904
13 | 1 | 9 | 5 | 8Gp | Specific flux (mt) | 13010005 | 13010905
13 | 1 | 9 | 6 | 8Gp | FCR (mt: ROX-corr.) | 13010006 | 13010906
13 | 1 | 10 | 1 | 9Ama | O2 concentration | 13010001 | 13011001
13 | 1 | 10 | 2 | 9Ama | O2 flux per volume | 13010002 | 13011002
13 | 1 | 10 | 3 | 9Ama | Specific flux | 13010003 | 13011003
13 | 1 | 10 | 4 | 9Ama | Flux control ratio | 13010004 | 13011004
13 | 1 | 10 | 5 | 9Ama | Specific flux (mt) | 13010005 | 13011005
13 | 1 | 10 | 6 | 9Ama | FCR (mt: ROX-corr.) | 13010006 | 13011006
14 | 1 | 0 | 1 | R | O2 concentration | 14010001 | 14010001
14 | 1 | 0 | 2 | R | O2 flux per volume | 14010002 | 14010002
14 | 1 | 0 | 3 | R | Specific flux | 14010003 | 14010003
14 | 1 | 0 | 4 | R | Flux control ratio | 14010004 | 14010004
14 | 1 | 0 | 5 | R | Specific flux (mt) | 14010005 | 14010005
14 | 1 | 0 | 6 | R | FCR (mt: ROX-corr.) | 14010006 | 14010006
14 | 1 | 1 | 1 | 1PM | O2 concentration | 14010001 | 14010101
14 | 1 | 1 | 2 | 1PM | O2 flux per volume | 14010002 | 14010102
14 | 1 | 1 | 3 | 1PM | Specific flux | 14010003 | 14010103
14 | 1 | 1 | 4 | 1PM | Flux control ratio | 14010004 | 14010104
14 | 1 | 1 | 5 | 1PM | Specific flux (mt) | 14010005 | 14010105
14 | 1 | 1 | 6 | 1PM | FCR (mt: ROX-corr.) | 14010006 | 14010106
14 | 1 | 2 | 1 | 2D | O2 concentration | 14010001 | 14010201
14 | 1 | 2 | 2 | 2D | O2 flux per volume | 14010002 | 14010202
14 | 1 | 2 | 3 | 2D | Specific flux | 14010003 | 14010203
14 | 1 | 2 | 4 | 2D | Flux control ratio | 14010004 | 14010204
14 | 1 | 2 | 5 | 2D | Specific flux (mt) | 14010005 | 14010205
14 | 1 | 2 | 6 | 2D | FCR (mt: ROX-corr.) | 14010006 | 14010206
14 | 1 | 3 | 1 | D(c) | O2 concentration | 14010001 | 14010301
14 | 1 | 3 | 2 | D(c) | O2 flux per volume | 14010002 | 14010302
14 | 1 | 3 | 3 | D(c) | Specific flux | 14010003 | 14010303
14 | 1 | 3 | 4 | D(c) | Flux control ratio | 14010004 | 14010304
14 | 1 | 3 | 5 | D(c) | Specific flux (mt) | 14010005 | 14010305
14 | 1 | 3 | 6 | D(c) | FCR (mt: ROX-corr.) | 14010006 | 14010306
14 | 1 | 4 | 1 | 3U | O2 concentration | 14010001 | 14010401
14 | 1 | 4 | 2 | 3U | O2 flux per volume | 14010002 | 14010402
14 | 1 | 4 | 3 | 3U | Specific flux | 14010003 | 14010403
14 | 1 | 4 | 4 | 3U | Flux control ratio | 14010004 | 14010404
14 | 1 | 4 | 5 | 3U | Specific flux (mt) | 14010005 | 14010405
14 | 1 | 4 | 6 | 3U | FCR (mt: ROX-corr.) | 14010006 | 14010406
14 | 1 | 5 | 1 | 4G | O2 concentration | 14010001 | 14010501
14 | 1 | 5 | 2 | 4G | O2 flux per volume | 14010002 | 14010502
14 | 1 | 5 | 3 | 4G | Specific flux | 14010003 | 14010503
14 | 1 | 5 | 4 | 4G | Flux control ratio | 14010004 | 14010504
14 | 1 | 5 | 5 | 4G | Specific flux (mt) | 14010005 | 14010505
14 | 1 | 5 | 6 | 4G | FCR (mt: ROX-corr.) | 14010006 | 14010506
14 | 1 | 6 | 1 | 5S | O2 concentration | 14010001 | 14010601
14 | 1 | 6 | 2 | 5S | O2 flux per volume | 14010002 | 14010602
14 | 1 | 6 | 3 | 5S | Specific flux | 14010003 | 14010603
14 | 1 | 6 | 4 | 5S | Flux control ratio | 14010004 | 14010604
14 | 1 | 6 | 5 | 5S | Specific flux (mt) | 14010005 | 14010605
14 | 1 | 6 | 6 | 5S | FCR (mt: ROX-corr.) | 14010006 | 14010606
14 | 1 | 7 | 1 | 6Oct | O2 concentration | 14010001 | 14010701
14 | 1 | 7 | 2 | 6Oct | O2 flux per volume | 14010002 | 14010702
14 | 1 | 7 | 3 | 6Oct | Specific flux | 14010003 | 14010703
14 | 1 | 7 | 4 | 6Oct | Flux control ratio | 14010004 | 14010704
14 | 1 | 7 | 5 | 6Oct | Specific flux (mt) | 14010005 | 14010705
14 | 1 | 7 | 6 | 6Oct | FCR (mt: ROX-corr.) | 14010006 | 14010706
14 | 1 | 8 | 1 | 7Rot | O2 concentration | 14010001 | 14010801
14 | 1 | 8 | 2 | 7Rot | O2 flux per volume | 14010002 | 14010802
14 | 1 | 8 | 3 | 7Rot | Specific flux | 14010003 | 14010803
14 | 1 | 8 | 4 | 7Rot | Flux control ratio | 14010004 | 14010804
14 | 1 | 8 | 5 | 7Rot | Specific flux (mt) | 14010005 | 14010805
14 | 1 | 8 | 6 | 7Rot | FCR (mt: ROX-corr.) | 14010006 | 14010806
14 | 1 | 9 | 1 | 8Gp | O2 concentration | 14010001 | 14010901
14 | 1 | 9 | 2 | 8Gp | O2 flux per volume | 14010002 | 14010902
14 | 1 | 9 | 3 | 8Gp | Specific flux | 14010003 | 14010903
14 | 1 | 9 | 4 | 8Gp | Flux control ratio | 14010004 | 14010904
14 | 1 | 9 | 5 | 8Gp | Specific flux (mt) | 14010005 | 14010905
14 | 1 | 9 | 6 | 8Gp | FCR (mt: ROX-corr.) | 14010006 | 14010906
14 | 1 | 10 | 1 | 9Ama | O2 concentration | 14010001 | 14011001
14 | 1 | 10 | 2 | 9Ama | O2 flux per volume | 14010002 | 14011002
14 | 1 | 10 | 3 | 9Ama | Specific flux | 14010003 | 14011003
14 | 1 | 10 | 4 | 9Ama | Flux control ratio | 14010004 | 14011004
14 | 1 | 10 | 5 | 9Ama | Specific flux (mt) | 14010005 | 14011005
14 | 1 | 10 | 6 | 9Ama | FCR (mt: ROX-corr.) | 14010006 | 14011006
15 | 1 | 0 | 1 | R | O2 concentration | 15010001 | 15010001
15 | 1 | 0 | 2 | R | O2 flux per volume | 15010002 | 15010002
15 | 1 | 0 | 3 | R | Specific flux | 15010003 | 15010003
15 | 1 | 0 | 4 | R | Flux control ratio | 15010004 | 15010004
15 | 1 | 0 | 5 | R | Specific flux (mt) | 15010005 | 15010005
15 | 1 | 0 | 6 | R | FCR (mt: ROX-corr.) | 15010006 | 15010006
15 | 1 | 1 | 1 | 1PM | O2 concentration | 15010001 | 15010101
15 | 1 | 1 | 2 | 1PM | O2 flux per volume | 15010002 | 15010102
15 | 1 | 1 | 3 | 1PM | Specific flux | 15010003 | 15010103
15 | 1 | 1 | 4 | 1PM | Flux control ratio | 15010004 | 15010104
15 | 1 | 1 | 5 | 1PM | Specific flux (mt) | 15010005 | 15010105
15 | 1 | 1 | 6 | 1PM | FCR (mt: ROX-corr.) | 15010006 | 15010106
15 | 1 | 2 | 1 | 2D | O2 concentration | 15010001 | 15010201
15 | 1 | 2 | 2 | 2D | O2 flux per volume | 15010002 | 15010202
15 | 1 | 2 | 3 | 2D | Specific flux | 15010003 | 15010203
15 | 1 | 2 | 4 | 2D | Flux control ratio | 15010004 | 15010204
15 | 1 | 2 | 5 | 2D | Specific flux (mt) | 15010005 | 15010205
15 | 1 | 2 | 6 | 2D | FCR (mt: ROX-corr.) | 15010006 | 15010206
15 | 1 | 3 | 1 | D(c) | O2 concentration | 15010001 | 15010301
15 | 1 | 3 | 2 | D(c) | O2 flux per volume | 15010002 | 15010302
15 | 1 | 3 | 3 | D(c) | Specific flux | 15010003 | 15010303
15 | 1 | 3 | 4 | D(c) | Flux control ratio | 15010004 | 15010304
15 | 1 | 3 | 5 | D(c) | Specific flux (mt) | 15010005 | 15010305
15 | 1 | 3 | 6 | D(c) | FCR (mt: ROX-corr.) | 15010006 | 15010306
15 | 1 | 4 | 1 | 3U | O2 concentration | 15010001 | 15010401
15 | 1 | 4 | 2 | 3U | O2 flux per volume | 15010002 | 15010402
15 | 1 | 4 | 3 | 3U | Specific flux | 15010003 | 15010403
15 | 1 | 4 | 4 | 3U | Flux control ratio | 15010004 | 15010404
15 | 1 | 4 | 5 | 3U | Specific flux (mt) | 15010005 | 15010405
15 | 1 | 4 | 6 | 3U | FCR (mt: ROX-corr.) | 15010006 | 15010406
15 | 1 | 5 | 1 | 4G | O2 concentration | 15010001 | 15010501
15 | 1 | 5 | 2 | 4G | O2 flux per volume | 15010002 | 15010502
15 | 1 | 5 | 3 | 4G | Specific flux | 15010003 | 15010503
15 | 1 | 5 | 4 | 4G | Flux control ratio | 15010004 | 15010504
15 | 1 | 5 | 5 | 4G | Specific flux (mt) | 15010005 | 15010505
15 | 1 | 5 | 6 | 4G | FCR (mt: ROX-corr.) | 15010006 | 15010506
15 | 1 | 6 | 1 | 5S | O2 concentration | 15010001 | 15010601
15 | 1 | 6 | 2 | 5S | O2 flux per volume | 15010002 | 15010602
15 | 1 | 6 | 3 | 5S | Specific flux | 15010003 | 15010603
15 | 1 | 6 | 4 | 5S | Flux control ratio | 15010004 | 15010604
15 | 1 | 6 | 5 | 5S | Specific flux (mt) | 15010005 | 15010605
15 | 1 | 6 | 6 | 5S | FCR (mt: ROX-corr.) | 15010006 | 15010606
15 | 1 | 7 | 1 | 6Oct | O2 concentration | 15010001 | 15010701
15 | 1 | 7 | 2 | 6Oct | O2 flux per volume | 15010002 | 15010702
15 | 1 | 7 | 3 | 6Oct | Specific flux | 15010003 | 15010703
15 | 1 | 7 | 4 | 6Oct | Flux control ratio | 15010004 | 15010704
15 | 1 | 7 | 5 | 6Oct | Specific flux (mt) | 15010005 | 15010705
15 | 1 | 7 | 6 | 6Oct | FCR (mt: ROX-corr.) | 15010006 | 15010706
15 | 1 | 8 | 1 | 7Rot | O2 concentration | 15010001 | 15010801
15 | 1 | 8 | 2 | 7Rot | O2 flux per volume | 15010002 | 15010802
15 | 1 | 8 | 3 | 7Rot | Specific flux | 15010003 | 15010803
15 | 1 | 8 | 4 | 7Rot | Flux control ratio | 15010004 | 15010804
15 | 1 | 8 | 5 | 7Rot | Specific flux (mt) | 15010005 | 15010805
15 | 1 | 8 | 6 | 7Rot | FCR (mt: ROX-corr.) | 15010006 | 15010806
15 | 1 | 9 | 1 | 8Gp | O2 concentration | 15010001 | 15010901
15 | 1 | 9 | 2 | 8Gp | O2 flux per volume | 15010002 | 15010902
15 | 1 | 9 | 3 | 8Gp | Specific flux | 15010003 | 15010903
15 | 1 | 9 | 4 | 8Gp | Flux control ratio | 15010004 | 15010904
15 | 1 | 9 | 5 | 8Gp | Specific flux (mt) | 15010005 | 15010905
15 | 1 | 9 | 6 | 8Gp | FCR (mt: ROX-corr.) | 15010006 | 15010906
15 | 1 | 10 | 1 | 9Ama | O2 concentration | 15010001 | 15011001
15 | 1 | 10 | 2 | 9Ama | O2 flux per volume | 15010002 | 15011002
15 | 1 | 10 | 3 | 9Ama | Specific flux | 15010003 | 15011003
15 | 1 | 10 | 4 | 9Ama | Flux control ratio | 15010004 | 15011004
15 | 1 | 10 | 5 | 9Ama | Specific flux (mt) | 15010005 | 15011005
15 | 1 | 10 | 6 | 9Ama | FCR (mt: ROX-corr.) | 15010006 | 15011006
16 | 1 | 0 | 1 | R | O2 concentration | 16010001 | 16010001
16 | 1 | 0 | 2 | R | O2 flux per volume | 16010002 | 16010002
16 | 1 | 0 | 3 | R | Specific flux | 16010003 | 16010003
16 | 1 | 0 | 4 | R | Flux control ratio | 16010004 | 16010004
16 | 1 | 0 | 5 | R | Specific flux (mt) | 16010005 | 16010005
16 | 1 | 0 | 6 | R | FCR (mt: ROX-corr.) | 16010006 | 16010006
16 | 1 | 1 | 1 | 1PM | O2 concentration | 16010001 | 16010101
16 | 1 | 1 | 2 | 1PM | O2 flux per volume | 16010002 | 16010102
16 | 1 | 1 | 3 | 1PM | Specific flux | 16010003 | 16010103
16 | 1 | 2 | 4 | 2D | Flux control ratio | 16010004 | 16010204
16 | 1 | 3 | 5 | D(c) | Specific flux (mt) | 16010005 | 16010305
16 | 1 | 4 | 6 | 3U | FCR (mt: ROX-corr.) | 16010006 | 16010406
16 | 1 | 5 | 1 | 4G | O2 concentration | 16010001 | 16010501
16 | 1 | 6 | 2 | 5S | O2 flux per volume | 16010002 | 16010602
16 | 1 | 7 | 3 | 6Oct | Specific flux | 16010003 | 16010703
16 | 1 | 8 | 4 | 7Rot | Flux control ratio | 16010004 | 16010804
16 | 1 | 9 | 5 | 8Gp | Specific flux (mt) | 16010005 | 16010905
16 | 1 | 10 | 6 | 9Ama | FCR (mt: ROX-corr.) | 16010006 | 16011006
17 | 1 | 0 | 1 | R | O2 concentration | 17010001 | 17010001
17 | 1 | 1 | 2 | 1PM | O2 flux per volume | 17010002 | 17010102
17 | 1 | 2 | 3 | 2D | Specific flux | 17010003 | 17010203
17 | 1 | 3 | 4 | D(c) | Flux control ratio | 17010004 | 17010304
17 | 1 | 4 | 5 | 3U | Specific flux (mt) | 17010005 | 17010405
17 | 1 | 5 | 6 | 4G | FCR (mt: ROX-corr.) | 17010006 | 17010506
17 | 1 | 6 | 1 | 5S | O2 concentration | 17010001 | 17010601
17 | 1 | 7 | 2 | 6Oct | O2 flux per volume | 17010002 | 17010702
17 | 1 | 8 | 3 | 7Rot | Specific flux | 17010003 | 17010803
17 | 1 | 9 | 4 | 8Gp | Flux control ratio | 17010004 | 17010904
17 | 1 | 10 | 5 | 9Ama | Specific flux (mt) | 17010005 | 17011005
18 | 1 | 0 | 6 | R | FCR (mt: ROX-corr.) | 18010006 | 18010006
18 | 1 | 1 | 1 | 1PM | O2 concentration | 18010001 | 18010101
18 | 1 | 2 | 2 | 2D | O2 flux per volume | 18010002 | 18010202
18 | 1 | 3 | 3 | D(c) | Specific flux | 18010003 | 18010303
18 | 1 | 4 | 4 | 3U | Flux control ratio | 18010004 | 18010404
18 | 1 | 5 | 5 | 4G | Specific flux (mt) | 18010005 | 18010505
18 | 1 | 6 | 6 | 5S | FCR (mt: ROX-corr.) | 18010006 | 18010606
18 | 1 | 7 | 1 | 6Oct | O2 concentration | 18010001 | 18010701
18 | 1 | 8 | 2 | 7Rot | O2 flux per volume | 18010002 | 18010802
18 | 1 | 9 | 3 | 8Gp | Specific flux | 18010003 | 18010903
18 | 1 | 10 | 4 | 9Ama | Flux control ratio | 18010004 | 18011004
19 | 1 | 0 | 5 | R | Specific flux (mt) | 19010005 | 19010005
19 | 1 | 1 | 6 | 1PM | FCR (mt: ROX-corr.) | 19010006 | 19010106
19 | 1 | 2 | 1 | 2D | O2 concentration | 19010001 | 19010201
19 | 1 | 3 | 2 | D(c) | O2 flux per volume | 19010002 | 19010302
19 | 1 | 4 | 3 | 3U | Specific flux | 19010003 | 19010403
19 | 1 | 5 | 4 | 4G | Flux control ratio | 19010004 | 19010504
19 | 1 | 6 | 5 | 5S | Specific flux (mt) | 19010005 | 19010605
19 | 1 | 7 | 6 | 6Oct | FCR (mt: ROX-corr.) | 19010006 | 19010706
19 | 1 | 8 | 1 | 7Rot | O2 concentration | 19010001 | 19010801
19 | 1 | 9 | 2 | 8Gp | O2 flux per volume | 19010002 | 19010902
19 | 1 | 10 | 3 | 9Ama | Specific flux | 19010003 | 19011003
20 | 1 | 0 | 4 | R | Flux control ratio | 20010004 | 20010004
20 | 1 | 1 | 5 | 1PM | Specific flux (mt) | 20010005 | 20010105
20 | 1 | 2 | 6 | 2D | FCR (mt: ROX-corr.) | 20010006 | 20010206
20 | 1 | 3 | 1 | D(c) | O2 concentration | 20010001 | 20010301
20 | 1 | 4 | 2 | 3U | O2 flux per volume | 20010002 | 20010402
20 | 1 | 5 | 3 | 4G | Specific flux | 20010003 | 20010503
20 | 1 | 6 | 4 | 5S | Flux control ratio | 20010004 | 20010604
20 | 1 | 7 | 5 | 6Oct | Specific flux (mt) | 20010005 | 20010705
20 | 1 | 8 | 6 | 7Rot | FCR (mt: ROX-corr.) | 20010006 | 20010806
20 | 1 | 9 | 1 | 8Gp | O2 concentration | 20010001 | 20010901
20 | 1 | 10 | 2 | 9Ama | O2 flux per volume | 20010002 | 20011002
21 | 1 | 0 | 3 | R | Specific flux | 21010003 | 21010003
21 | 1 | 1 | 4 | 1PM | Flux control ratio | 21010004 | 21010104
21 | 1 | 2 | 5 | 2D | Specific flux (mt) | 21010005 | 21010205
21 | 1 | 3 | 6 | D(c) | FCR (mt: ROX-corr.) | 21010006 | 21010306
21 | 1 | 4 | 1 | 3U | O2 concentration | 21010001 | 21010401
21 | 1 | 5 | 2 | 4G | O2 flux per volume | 21010002 | 21010502
21 | 1 | 6 | 3 | 5S | Specific flux | 21010003 | 21010603
21 | 1 | 7 | 4 | 6Oct | Flux control ratio | 21010004 | 21010704
21 | 1 | 8 | 5 | 7Rot | Specific flux (mt) | 21010005 | 21010805
21 | 1 | 9 | 6 | 8Gp | FCR (mt: ROX-corr.) | 21010006 | 21010906
21 | 1 | 10 | 1 | 9Ama | O2 concentration | 21010001 | 21011001
22 | 1 | 0 | 2 | R | O2 flux per volume | 22010002 | 22010002
22 | 1 | 1 | 3 | 1PM | Specific flux | 22010003 | 22010103
22 | 1 | 2 | 4 | 2D | Flux control ratio | 22010004 | 22010204
22 | 1 | 3 | 5 | D(c) | Specific flux (mt) | 22010005 | 22010305
22 | 1 | 4 | 6 | 3U | FCR (mt: ROX-corr.) | 22010006 | 22010406
22 | 1 | 5 | 1 | 4G | O2 concentration | 22010001 | 22010501
22 | 1 | 6 | 2 | 5S | O2 flux per volume | 22010002 | 22010602
22 | 1 | 7 | 3 | 6Oct | Specific flux | 22010003 | 22010703
22 | 1 | 8 | 4 | 7Rot | Flux control ratio | 22010004 | 22010804
22 | 1 | 9 | 5 | 8Gp | Specific flux (mt) | 22010005 | 22010905
22 | 1 | 10 | 6 | 9Ama | FCR (mt: ROX-corr.) | 22010006 | 22011006
23 | 1 | 0 | 1 | R | O2 concentration | 23010001 | 23010001
23 | 1 | 1 | 2 | 1PM | O2 flux per volume | 23010002 | 23010102
23 | 1 | 2 | 3 | 2D | Specific flux | 23010003 | 23010203
23 | 1 | 3 | 4 | D(c) | Flux control ratio | 23010004 | 23010304
23 | 1 | 4 | 5 | 3U | Specific flux (mt) | 23010005 | 23010405
23 | 1 | 5 | 6 | 4G | FCR (mt: ROX-corr.) | 23010006 | 23010506
23 | 1 | 6 | 1 | 5S | O2 concentration | 23010001 | 23010601
23 | 1 | 7 | 2 | 6Oct | O2 flux per volume | 23010002 | 23010702
23 | 1 | 8 | 3 | 7Rot | Specific flux | 23010003 | 23010803
23 | 1 | 9 | 4 | 8Gp | Flux control ratio | 23010004 | 23010904
23 | 1 | 10 | 5 | 9Ama | Specific flux (mt) | 23010005 | 23011005
24 | 1 | 0 | 6 | R | FCR (mt: ROX-corr.) | 24010006 | 24010006
24 | 1 | 1 | 1 | 1PM | O2 concentration | 24010001 | 24010101
24 | 1 | 2 | 2 | 2D | O2 flux per volume | 24010002 | 24010202
24 | 1 | 3 | 3 | D(c) | Specific flux | 24010003 | 24010303
24 | 1 | 4 | 4 | 3U | Flux control ratio | 24010004 | 24010404
24 | 1 | 5 | 5 | 4G | Specific flux (mt) | 24010005 | 24010505
24 | 1 | 6 | 6 | 5S | FCR (mt: ROX-corr.) | 24010006 | 24010606
24 | 1 | 7 | 1 | 6Oct | O2 concentration | 24010001 | 24010701
24 | 1 | 8 | 2 | 7Rot | O2 flux per volume | 24010002 | 24010802
24 | 1 | 9 | 3 | 8Gp | Specific flux | 24010003 | 24010903
24 | 1 | 10 | 4 | 9Ama | Flux control ratio | 24010004 | 24011004
25 | 1 | 0 | 5 | R | Specific flux (mt) | 25010005 | 25010005
25 | 1 | 1 | 6 | 1PM | FCR (mt: ROX-corr.) | 25010006 | 25010106
25 | 1 | 2 | 1 | 2D | O2 concentration | 25010001 | 25010201
25 | 1 | 3 | 2 | D(c) | O2 flux per volume | 25010002 | 25010302
25 | 1 | 4 | 3 | 3U | Specific flux | 25010003 | 25010403
25 | 1 | 5 | 4 | 4G | Flux control ratio | 25010004 | 25010504
25 | 1 | 6 | 5 | 5S | Specific flux (mt) | 25010005 | 25010605
25 | 1 | 7 | 6 | 6Oct | FCR (mt: ROX-corr.) | 25010006 | 25010706
25 | 1 | 8 | 1 | 7Rot | O2 concentration | 25010001 | 25010801
25 | 1 | 9 | 2 | 8Gp | O2 flux per volume | 25010002 | 25010902
25 | 1 | 10 | 3 | 9Ama | Specific flux | 25010003 | 25011003
26 | 1 | 0 | 4 | R | Flux control ratio | 26010004 | 26010004
26 | 1 | 1 | 5 | 1PM | Specific flux (mt) | 26010005 | 26010105
26 | 1 | 2 | 6 | 2D | FCR (mt: ROX-corr.) | 26010006 | 26010206
26 | 1 | 3 | 1 | D(c) | O2 concentration | 26010001 | 26010301
26 | 1 | 4 | 2 | 3U | O2 flux per volume | 26010002 | 26010402
26 | 1 | 5 | 3 | 4G | Specific flux | 26010003 | 26010503
26 | 1 | 6 | 4 | 5S | Flux control ratio | 26010004 | 26010604
26 | 1 | 7 | 5 | 6Oct | Specific flux (mt) | 26010005 | 26010705
26 | 1 | 8 | 6 | 7Rot | FCR (mt: ROX-corr.) | 26010006 | 26010806
26 | 1 | 9 | 1 | 8Gp | O2 concentration | 26010001 | 26010901
26 | 1 | 10 | 2 | 9Ama | O2 flux per volume | 26010002 | 26011002
27 | 1 | 0 | 3 | R | Specific flux | 27010003 | 27010003
27 | 1 | 1 | 4 | 1PM | Flux control ratio | 27010004 | 27010104
27 | 1 | 2 | 5 | 2D | Specific flux (mt) | 27010005 | 27010205
27 | 1 | 3 | 6 | D(c) | FCR (mt: ROX-corr.) | 27010006 | 27010306
27 | 1 | 4 | 1 | 3U | O2 concentration | 27010001 | 27010401
27 | 1 | 5 | 2 | 4G | O2 flux per volume | 27010002 | 27010502
27 | 1 | 6 | 3 | 5S | Specific flux | 27010003 | 27010603
27 | 1 | 7 | 4 | 6Oct | Flux control ratio | 27010004 | 27010704
27 | 1 | 8 | 5 | 7Rot | Specific flux (mt) | 27010005 | 27010805
27 | 1 | 9 | 6 | 8Gp | FCR (mt: ROX-corr.) | 27010006 | 27010906
27 | 1 | 10 | 1 | 9Ama | O2 concentration | 27010001 | 27011001
28 | 1 | 0 | 2 | R | O2 flux per volume | 28010002 | 28010002
28 | 1 | 1 | 3 | 1PM | Specific flux | 28010003 | 28010103
28 | 1 | 2 | 4 | 2D | Flux control ratio | 28010004 | 28010204
28 | 1 | 3 | 5 | D(c) | Specific flux (mt) | 28010005 | 28010305
28 | 1 | 4 | 6 | 3U | FCR (mt: ROX-corr.) | 28010006 | 28010406
28 | 1 | 5 | 1 | 4G | O2 concentration | 28010001 | 28010501
28 | 1 | 6 | 2 | 5S | O2 flux per volume | 28010002 | 28010602
28 | 1 | 7 | 3 | 6Oct | Specific flux | 28010003 | 28010703
28 | 1 | 8 | 4 | 7Rot | Flux control ratio | 28010004 | 28010804
28 | 1 | 9 | 5 | 8Gp | Specific flux (mt) | 28010005 | 28010905
28 | 1 | 10 | 6 | 9Ama | FCR (mt: ROX-corr.) | 28010006 | 28011006
29 | 1 | 0 | 1 | R | O2 concentration | 29010001 | 29010001
29 | 1 | 1 | 2 | 1PM | O2 flux per volume | 29010002 | 29010102
29 | 1 | 2 | 3 | 2D | Specific flux | 29010003 | 29010203
29 | 1 | 3 | 4 | D(c) | Flux control ratio | 29010004 | 29010304
29 | 1 | 4 | 5 | 3U | Specific flux (mt) | 29010005 | 29010405
29 | 1 | 5 | 6 | 4G | FCR (mt: ROX-corr.) | 29010006 | 29010506
29 | 1 | 6 | 1 | 5S | O2 concentration | 29010001 | 29010601
29 | 1 | 7 | 2 | 6Oct | O2 flux per volume | 29010002 | 29010702
29 | 1 | 8 | 3 | 7Rot | Specific flux | 29010003 | 29010803
29 | 1 | 9 | 4 | 8Gp | Flux control ratio | 29010004 | 29010904
29 | 1 | 10 | 5 | 9Ama | Specific flux (mt) | 29010005 | 29011005
30 | 1 | 0 | 6 | R | FCR (mt: ROX-corr.) | 30010006 | 30010006
30 | 1 | 1 | 1 | 1PM | O2 concentration | 30010001 | 30010101
30 | 1 | 2 | 2 | 2D | O2 flux per volume | 30010002 | 30010202
30 | 1 | 3 | 3 | D(c) | Specific flux | 30010003 | 30010303
30 | 1 | 4 | 4 | 3U | Flux control ratio | 30010004 | 30010404
30 | 1 | 5 | 5 | 4G | Specific flux (mt) | 30010005 | 30010505
30 | 1 | 6 | 6 | 5S | FCR (mt: ROX-corr.) | 30010006 | 30010606
30 | 1 | 7 | 1 | 6Oct | O2 concentration | 30010001 | 30010701
30 | 1 | 8 | 2 | 7Rot | O2 flux per volume | 30010002 | 30010802
30 | 1 | 9 | 3 | 8Gp | Specific flux | 30010003 | 30010903
30 | 1 | 10 | 4 | 9Ama | Flux control ratio | 30010004 | 30011004
31 | 1 | 0 | 5 | R | Specific flux (mt) | 31010005 | 31010005
31 | 1 | 1 | 6 | 1PM | FCR (mt: ROX-corr.) | 31010006 | 31010106
31 | 1 | 2 | 1 | 2D | O2 concentration | 31010001 | 31010201
31 | 1 | 3 | 2 | D(c) | O2 flux per volume | 31010002 | 31010302
31 | 1 | 4 | 3 | 3U | Specific flux | 31010003 | 31010403
31 | 1 | 5 | 4 | 4G | Flux control ratio | 31010004 | 31010504
31 | 1 | 6 | 5 | 5S | Specific flux (mt) | 31010005 | 31010605
31 | 1 | 7 | 6 | 6Oct | FCR (mt: ROX-corr.) | 31010006 | 31010706
31 | 1 | 8 | 1 | 7Rot | O2 concentration | 31010001 | 31010801
31 | 1 | 9 | 2 | 8Gp | O2 flux per volume | 31010002 | 31010902
31 | 1 | 10 | 3 | 9Ama | Specific flux | 31010003 | 31011003
32 | 1 | 0 | 4 | R | Flux control ratio | 32010004 | 32010004
32 | 1 | 1 | 5 | 1PM | Specific flux (mt) | 32010005 | 32010105
32 | 1 | 2 | 6 | 2D | FCR (mt: ROX-corr.) | 32010006 | 32010206
32 | 1 | 3 | 1 | D(c) | O2 concentration | 32010001 | 32010301
32 | 1 | 4 | 2 | 3U | O2 flux per volume | 32010002 | 32010402
32 | 1 | 5 | 3 | 4G | Specific flux | 32010003 | 32010503
32 | 1 | 6 | 4 | 5S | Flux control ratio | 32010004 | 32010604
32 | 1 | 7 | 5 | 6Oct | Specific flux (mt) | 32010005 | 32010705
32 | 1 | 8 | 6 | 7Rot | FCR (mt: ROX-corr.) | 32010006 | 32010806
32 | 1 | 9 | 1 | 8Gp | O2 concentration | 32010001 | 32010901
32 | 1 | 10 | 2 | 9Ama | O2 flux per volume | 32010002 | 32011002
33 | 1 | 0 | 3 | R | Specific flux | 33010003 | 33010003
33 | 1 | 1 | 4 | 1PM | Flux control ratio | 33010004 | 33010104
33 | 1 | 2 | 5 | 2D | Specific flux (mt) | 33010005 | 33010205
33 | 1 | 3 | 6 | D(c) | FCR (mt: ROX-corr.) | 33010006 | 33010306
33 | 1 | 4 | 1 | 3U | O2 concentration | 33010001 | 33010401
33 | 1 | 5 | 2 | 4G | O2 flux per volume | 33010002 | 33010502
33 | 1 | 6 | 3 | 5S | Specific flux | 33010003 | 33010603
33 | 1 | 7 | 4 | 6Oct | Flux control ratio | 33010004 | 33010704
33 | 1 | 8 | 5 | 7Rot | Specific flux (mt) | 33010005 | 33010805
33 | 1 | 9 | 6 | 8Gp | FCR (mt: ROX-corr.) | 33010006 | 33010906
33 | 1 | 10 | 1 | 9Ama | O2 concentration | 33010001 | 33011001
34 | 1 | 0 | 2 | R | O2 flux per volume | 34010002 | 34010002
34 | 1 | 1 | 3 | 1PM | Specific flux | 34010003 | 34010103
34 | 1 | 2 | 4 | 2D | Flux control ratio | 34010004 | 34010204
34 | 1 | 3 | 5 | D(c) | Specific flux (mt) | 34010005 | 34010305
34 | 1 | 4 | 6 | 3U | FCR (mt: ROX-corr.) | 34010006 | 34010406
34 | 1 | 5 | 1 | 4G | O2 concentration | 34010001 | 34010501
34 | 1 | 6 | 2 | 5S | O2 flux per volume | 34010002 | 34010602
34 | 1 | 7 | 3 | 6Oct | Specific flux | 34010003 | 34010703
34 | 1 | 8 | 4 | 7Rot | Flux control ratio | 34010004 | 34010804
34 | 1 | 9 | 5 | 8Gp | Specific flux (mt) | 34010005 | 34010905
34 | 1 | 10 | 6 | 9Ama | FCR (mt: ROX-corr.) | 34010006 | 34011006
35 | 1 | 0 | 1 | R | O2 concentration | 35010001 | 35010001
35 | 1 | 1 | 2 | 1PM | O2 flux per volume | 35010002 | 35010102
35 | 1 | 2 | 3 | 2D | Specific flux | 35010003 | 35010203
35 | 1 | 3 | 4 | D(c) | Flux control ratio | 35010004 | 35010304
35 | 1 | 4 | 5 | 3U | Specific flux (mt) | 35010005 | 35010405
35 | 1 | 5 | 6 | 4G | FCR (mt: ROX-corr.) | 35010006 | 35010506
35 | 1 | 6 | 1 | 5S | O2 concentration | 35010001 | 35010601
35 | 1 | 7 | 2 | 6Oct | O2 flux per volume | 35010002 | 35010702
35 | 1 | 8 | 3 | 7Rot | Specific flux | 35010003 | 35010803
35 | 1 | 9 | 4 | 8Gp | Flux control ratio | 35010004 | 35010904
35 | 1 | 10 | 5 | 9Ama | Specific flux (mt) | 35010005 | 35011005
36 | 1 | 0 | 6 | R | FCR (mt: ROX-corr.) | 36010006 | 36010006
36 | 1 | 1 | 1 | 1PM | O2 concentration | 36010001 | 36010101
36 | 1 | 2 | 2 | 2D | O2 flux per volume | 36010002 | 36010202
36 | 1 | 3 | 3 | D(c) | Specific flux | 36010003 | 36010303
36 | 1 | 4 | 4 | 3U | Flux control ratio | 36010004 | 36010404
36 | 1 | 5 | 5 | 4G | Specific flux (mt) | 36010005 | 36010505
36 | 1 | 6 | 6 | 5S | FCR (mt: ROX-corr.) | 36010006 | 36010606
36 | 1 | 7 | 1 | 6Oct | O2 concentration | 36010001 | 36010701
36 | 1 | 8 | 2 | 7Rot | O2 flux per volume | 36010002 | 36010802
36 | 1 | 9 | 3 | 8Gp | Specific flux | 36010003 | 36010903
36 | 1 | 10 | 4 | 9Ama | Flux control ratio | 36010004 | 36011004
37 | 1 | 0 | 5 | R | Specific flux (mt) | 37010005 | 37010005
37 | 1 | 1 | 6 | 1PM | FCR (mt: ROX-corr.) | 37010006 | 37010106
37 | 1 | 2 | 1 | 2D | O2 concentration | 37010001 | 37010201
37 | 1 | 3 | 2 | D(c) | O2 flux per volume | 37010002 | 37010302
37 | 1 | 4 | 3 | 3U | Specific flux | 37010003 | 37010403
37 | 1 | 5 | 4 | 4G | Flux control ratio | 37010004 | 37010504
37 | 1 | 6 | 5 | 5S | Specific flux (mt) | 37010005 | 37010605
37 | 1 | 7 | 6 | 6Oct | FCR (mt: ROX-corr.) | 37010006 | 37010706
37 | 1 | 8 | 1 | 7Rot | O2 concentration | 37010001 | 37010801
37 | 1 | 9 | 2 | 8Gp | O2 flux per volume | 37010002 | 37010902
37 | 1 | 10 | 3 | 9Ama | Specific flux | 37010003 | 37011003
38 | 1 | 0 | 4 | R | Flux control ratio | 38010004 | 38010004
38 | 1 | 1 | 5 | 1PM | Specific flux (mt) | 38010005 | 38010105
38 | 1 | 2 | 6 | 2D | FCR (mt: ROX-corr.) | 38010006 | 38010206
38 | 1 | 3 | 1 | D(c) | O2 concentration | 38010001 | 38010301
38 | 1 | 4 | 2 | 3U | O2 flux per volume | 38010002 | 38010402
38 | 1 | 5 | 3 | 4G | Specific flux | 38010003 | 38010503
38 | 1 | 6 | 4 | 5S | Flux control ratio | 38010004 | 38010604
38 | 1 | 7 | 5 | 6Oct | Specific flux (mt) | 38010005 | 38010705
38 | 1 | 8 | 6 | 7Rot | FCR (mt: ROX-corr.) | 38010006 | 38010806
38 | 1 | 9 | 1 | 8Gp | O2 concentration | 38010001 | 38010901
38 | 1 | 10 | 2 | 9Ama | O2 flux per volume | 38010002 | 38011002
39 | 1 | 0 | 3 | R | Specific flux | 39010003 | 39010003
39 | 1 | 1 | 4 | 1PM | Flux control ratio | 39010004 | 39010104
39 | 1 | 2 | 5 | 2D | Specific flux (mt) | 39010005 | 39010205
39 | 1 | 3 | 6 | D(c) | FCR (mt: ROX-corr.) | 39010006 | 39010306
39 | 1 | 4 | 1 | 3U | O2 concentration | 39010001 | 39010401
39 | 1 | 5 | 2 | 4G | O2 flux per volume | 39010002 | 39010502
39 | 1 | 6 | 3 | 5S | Specific flux | 39010003 | 39010603
39 | 1 | 7 | 4 | 6Oct | Flux control ratio | 39010004 | 39010704
39 | 1 | 8 | 5 | 7Rot | Specific flux (mt) | 39010005 | 39010805
39 | 1 | 9 | 6 | 8Gp | FCR (mt: ROX-corr.) | 39010006 | 39010906
39 | 1 | 10 | 1 | 9Ama | O2 concentration | 39010001 | 39011001
40 | 1 | 0 | 2 | R | O2 flux per volume | 40010002 | 40010002
40 | 1 | 1 | 3 | 1PM | Specific flux | 40010003 | 40010103
40 | 1 | 2 | 4 | 2D | Flux control ratio | 40010004 | 40010204
40 | 1 | 3 | 5 | D(c) | Specific flux (mt) | 40010005 | 40010305
40 | 1 | 4 | 6 | 3U | FCR (mt: ROX-corr.) | 40010006 | 40010406
40 | 1 | 5 | 1 | 4G | O2 concentration | 40010001 | 40010501
40 | 1 | 6 | 2 | 5S | O2 flux per volume | 40010002 | 40010602
40 | 1 | 7 | 3 | 6Oct | Specific flux | 40010003 | 40010703
40 | 1 | 8 | 4 | 7Rot | Flux control ratio | 40010004 | 40010804
40 | 1 | 9 | 5 | 8Gp | Specific flux (mt) | 40010005 | 40010905
40 | 1 | 10 | 6 | 9Ama | FCR (mt: ROX-corr.) | 40010006 | 40011006
41 | 1 | 0 | 1 | R | O2 concentration | 41010001 | 41010001
41 | 1 | 1 | 2 | 1PM | O2 flux per volume | 41010002 | 41010102
41 | 1 | 2 | 3 | 2D | Specific flux | 41010003 | 41010203
41 | 1 | 3 | 4 | D(c) | Flux control ratio | 41010004 | 41010304
41 | 1 | 4 | 5 | 3U | Specific flux (mt) | 41010005 | 41010405
41 | 1 | 5 | 6 | 4G | FCR (mt: ROX-corr.) | 41010006 | 41010506
41 | 1 | 6 | 1 | 5S | O2 concentration | 41010001 | 41010601
41 | 1 | 7 | 2 | 6Oct | O2 flux per volume | 41010002 | 41010702
41 | 1 | 8 | 3 | 7Rot | Specific flux | 41010003 | 41010803
41 | 1 | 9 | 4 | 8Gp | Flux control ratio | 41010004 | 41010904
41 | 1 | 10 | 5 | 9Ama | Specific flux (mt) | 41010005 | 41011005
42 | 1 | 0 | 6 | R | FCR (mt: ROX-corr.) | 42010006 | 42010006
42 | 1 | 1 | 1 | 1PM | O2 concentration | 42010001 | 42010101
42 | 1 | 2 | 2 | 2D | O2 flux per volume | 42010002 | 42010202
42 | 1 | 3 | 3 | D(c) | Specific flux | 42010003 | 42010303
42 | 1 | 4 | 4 | 3U | Flux control ratio | 42010004 | 42010404
42 | 1 | 5 | 5 | 4G | Specific flux (mt) | 42010005 | 42010505
42 | 1 | 6 | 6 | 5S | FCR (mt: ROX-corr.) | 42010006 | 42010606
42 | 1 | 7 | 1 | 6Oct | O2 concentration | 42010001 | 42010701
42 | 1 | 8 | 2 | 7Rot | O2 flux per volume | 42010002 | 42010802
42 | 1 | 9 | 3 | 8Gp | Specific flux | 42010003 | 42010903
42 | 1 | 10 | 4 | 9Ama | Flux control ratio | 42010004 | 42011004
43 | 1 | 0 | 5 | R | Specific flux (mt) | 43010005 | 43010005
43 | 1 | 1 | 6 | 1PM | FCR (mt: ROX-corr.) | 43010006 | 43010106
43 | 1 | 2 | 1 | 2D | O2 concentration | 43010001 | 43010201
43 | 1 | 3 | 2 | D(c) | O2 flux per volume | 43010002 | 43010302
43 | 1 | 4 | 3 | 3U | Specific flux | 43010003 | 43010403
43 | 1 | 5 | 4 | 4G | Flux control ratio | 43010004 | 43010504
43 | 1 | 6 | 5 | 5S | Specific flux (mt) | 43010005 | 43010605
43 | 1 | 7 | 6 | 6Oct | FCR (mt: ROX-corr.) | 43010006 | 43010706
43 | 1 | 8 | 1 | 7Rot | O2 concentration | 43010001 | 43010801
43 | 1 | 9 | 2 | 8Gp | O2 flux per volume | 43010002 | 43010902
43 | 1 | 10 | 3 | 9Ama | Specific flux | 43010003 | 43011003
44 | 1 | 0 | 4 | R | Flux control ratio | 44010004 | 44010004
44 | 1 | 1 | 5 | 1PM | Specific flux (mt) | 44010005 | 44010105
44 | 1 | 2 | 6 | 2D | FCR (mt: ROX-corr.) | 44010006 | 44010206
44 | 1 | 3 | 1 | D(c) | O2 concentration | 44010001 | 44010301
44 | 1 | 4 | 2 | 3U | O2 flux per volume | 44010002 | 44010402
44 | 1 | 5 | 3 | 4G | Specific flux | 44010003 | 44010503
44 | 1 | 6 | 4 | 5S | Flux control ratio | 44010004 | 44010604
44 | 1 | 7 | 5 | 6Oct | Specific flux (mt) | 44010005 | 44010705
44 | 1 | 8 | 6 | 7Rot | FCR (mt: ROX-corr.) | 44010006 | 44010806
44 | 1 | 9 | 1 | 8Gp | O2 concentration | 44010001 | 44010901
44 | 1 | 10 | 2 | 9Ama | O2 flux per volume | 44010002 | 44011002
45 | 1 | 0 | 3 | R | Specific flux | 45010003 | 45010003
45 | 1 | 1 | 4 | 1PM | Flux control ratio | 45010004 | 45010104
45 | 1 | 2 | 5 | 2D | Specific flux (mt) | 45010005 | 45010205
45 | 1 | 3 | 6 | D(c) | FCR (mt: ROX-corr.) | 45010006 | 45010306
45 | 1 | 4 | 1 | 3U | O2 concentration | 45010001 | 45010401
45 | 1 | 5 | 2 | 4G | O2 flux per volume | 45010002 | 45010502
45 | 1 | 6 | 3 | 5S | Specific flux | 45010003 | 45010603
45 | 1 | 7 | 4 | 6Oct | Flux control ratio | 45010004 | 45010704
45 | 1 | 8 | 5 | 7Rot | Specific flux (mt) | 45010005 | 45010805
45 | 1 | 9 | 6 | 8Gp | FCR (mt: ROX-corr.) | 45010006 | 45010906
45 | 1 | 10 | 1 | 9Ama | O2 concentration | 45010001 | 45011001
46 | 1 | 0 | 2 | R | O2 flux per volume | 46010002 | 46010002
46 | 1 | 1 | 3 | 1PM | Specific flux | 46010003 | 46010103
46 | 1 | 2 | 4 | 2D | Flux control ratio | 46010004 | 46010204
46 | 1 | 3 | 5 | D(c) | Specific flux (mt) | 46010005 | 46010305
46 | 1 | 4 | 6 | 3U | FCR (mt: ROX-corr.) | 46010006 | 46010406
46 | 1 | 5 | 1 | 4G | O2 concentration | 46010001 | 46010501
46 | 1 | 6 | 2 | 5S | O2 flux per volume | 46010002 | 46010602
46 | 1 | 7 | 3 | 6Oct | Specific flux | 46010003 | 46010703
46 | 1 | 8 | 4 | 7Rot | Flux control ratio | 46010004 | 46010804
46 | 1 | 9 | 5 | 8Gp | Specific flux (mt) | 46010005 | 46010905
46 | 1 | 10 | 6 | 9Ama | FCR (mt: ROX-corr.) | 46010006 | 46011006
47 | 1 | 0 | 1 | R | O2 concentration | 47010001 | 47010001
47 | 1 | 1 | 2 | 1PM | O2 flux per volume | 47010002 | 47010102
47 | 1 | 2 | 3 | 2D | Specific flux | 47010003 | 47010203
47 | 1 | 3 | 4 | D(c) | Flux control ratio | 47010004 | 47010304
47 | 1 | 4 | 5 | 3U | Specific flux (mt) | 47010005 | 47010405
47 | 1 | 5 | 6 | 4G | FCR (mt: ROX-corr.) | 47010006 | 47010506
47 | 1 | 6 | 1 | 5S | O2 concentration | 47010001 | 47010601
47 | 1 | 7 | 2 | 6Oct | O2 flux per volume | 47010002 | 47010702
47 | 1 | 8 | 3 | 7Rot | Specific flux | 47010003 | 47010803
47 | 1 | 9 | 4 | 8Gp | Flux control ratio | 47010004 | 47010904
47 | 1 | 10 | 5 | 9Ama | Specific flux (mt) | 47010005 | 47011005
48 | 1 | 0 | 6 | R | FCR (mt: ROX-corr.) | 48010006 | 48010006
48 | 1 | 1 | 1 | 1PM | O2 concentration | 48010001 | 48010101
48 | 1 | 2 | 2 | 2D | O2 flux per volume | 48010002 | 48010202
48 | 1 | 3 | 3 | D(c) | Specific flux | 48010003 | 48010303
48 | 1 | 4 | 4 | 3U | Flux control ratio | 48010004 | 48010404
48 | 1 | 5 | 5 | 4G | Specific flux (mt) | 48010005 | 48010505
48 | 1 | 6 | 6 | 5S | FCR (mt: ROX-corr.) | 48010006 | 48010606
48 | 1 | 7 | 1 | 6Oct | O2 concentration | 48010001 | 48010701
48 | 1 | 8 | 2 | 7Rot | O2 flux per volume | 48010002 | 48010802
48 | 1 | 9 | 3 | 8Gp | Specific flux | 48010003 | 48010903
48 | 1 | 10 | 4 | 9Ama | Flux control ratio | 48010004 | 48011004
49 | 1 | 0 | 5 | R | Specific flux (mt) | 49010005 | 49010005
49 | 1 | 1 | 6 | 1PM | FCR (mt: ROX-corr.) | 49010006 | 49010106
49 | 1 | 2 | 1 | 2D | O2 concentration | 49010001 | 49010201
49 | 1 | 3 | 2 | D(c) | O2 flux per volume | 49010002 | 49010302
49 | 1 | 4 | 3 | 3U | Specific flux | 49010003 | 49010403
49 | 1 | 5 | 4 | 4G | Flux control ratio | 49010004 | 49010504
49 | 1 | 6 | 5 | 5S | Specific flux (mt) | 49010005 | 49010605
49 | 1 | 7 | 6 | 6Oct | FCR (mt: ROX-corr.) | 49010006 | 49010706
49 | 1 | 8 | 1 | 7Rot | O2 concentration | 49010001 | 49010801
49 | 1 | 9 | 2 | 8Gp | O2 flux per volume | 49010002 | 49010902
49 | 1 | 10 | 3 | 9Ama | Specific flux | 49010003 | 49011003
50 | 1 | 0 | 4 | R | Flux control ratio | 50010004 | 50010004
50 | 1 | 1 | 5 | 1PM | Specific flux (mt) | 50010005 | 50010105
50 | 1 | 2 | 6 | 2D | FCR (mt: ROX-corr.) | 50010006 | 50010206
50 | 1 | 3 | 1 | D(c) | O2 concentration | 50010001 | 50010301
50 | 1 | 4 | 2 | 3U | O2 flux per volume | 50010002 | 50010402
50 | 1 | 5 | 3 | 4G | Specific flux | 50010003 | 50010503
50 | 1 | 6 | 4 | 5S | Flux control ratio | 50010004 | 50010604
50 | 1 | 7 | 5 | 6Oct | Specific flux (mt) | 50010005 | 50010705
50 | 1 | 8 | 6 | 7Rot | FCR (mt: ROX-corr.) | 50010006 | 50010806
50 | 1 | 9 | 1 | 8Gp | O2 concentration | 50010001 | 50010901
50 | 1 | 10 | 2 | 9Ama | O2 flux per volume | 50010002 | 50011002
51 | 1 | 0 | 3 | R | Specific flux | 51010003 | 51010003
51 | 1 | 1 | 4 | 1PM | Flux control ratio | 51010004 | 51010104
51 | 1 | 2 | 5 | 2D | Specific flux (mt) | 51010005 | 51010205
51 | 1 | 3 | 6 | D(c) | FCR (mt: ROX-corr.) | 51010006 | 51010306
51 | 1 | 4 | 1 | 3U | O2 concentration | 51010001 | 51010401
51 | 1 | 5 | 2 | 4G | O2 flux per volume | 51010002 | 51010502
51 | 1 | 6 | 3 | 5S | Specific flux | 51010003 | 51010603
51 | 1 | 7 | 4 | 6Oct | Flux control ratio | 51010004 | 51010704
51 | 1 | 8 | 5 | 7Rot | Specific flux (mt) | 51010005 | 51010805
51 | 1 | 9 | 6 | 8Gp | FCR (mt: ROX-corr.) | 51010006 | 51010906
51 | 1 | 10 | 1 | 9Ama | O2 concentration | 51010001 | 51011001
52 | 1 | 0 | 2 | R | O2 flux per volume | 52010002 | 52010002
52 | 1 | 1 | 3 | 1PM | Specific flux | 52010003 | 52010103
52 | 1 | 2 | 4 | 2D | Flux control ratio | 52010004 | 52010204
52 | 1 | 3 | 5 | D(c) | Specific flux (mt) | 52010005 | 52010305
52 | 1 | 4 | 6 | 3U | FCR (mt: ROX-corr.) | 52010006 | 52010406
52 | 1 | 5 | 1 | 4G | O2 concentration | 52010001 | 52010501
52 | 1 | 6 | 2 | 5S | O2 flux per volume | 52010002 | 52010602
52 | 1 | 7 | 3 | 6Oct | Specific flux | 52010003 | 52010703
52 | 1 | 8 | 4 | 7Rot | Flux control ratio | 52010004 | 52010804
52 | 1 | 9 | 5 | 8Gp | Specific flux (mt) | 52010005 | 52010905
52 | 1 | 10 | 6 | 9Ama | FCR (mt: ROX-corr.) | 52010006 | 52011006
53 | 1 | 0 | 1 | R | O2 concentration | 53010001 | 53010001
53 | 1 | 1 | 2 | 1PM | O2 flux per volume | 53010002 | 53010102
53 | 1 | 2 | 3 | 2D | Specific flux | 53010003 | 53010203
53 | 1 | 3 | 4 | D(c) | Flux control ratio | 53010004 | 53010304
53 | 1 | 4 | 5 | 3U | Specific flux (mt) | 53010005 | 53010405
53 | 1 | 5 | 6 | 4G | FCR (mt: ROX-corr.) | 53010006 | 53010506
53 | 1 | 6 | 1 | 5S | O2 concentration | 53010001 | 53010601
53 | 1 | 7 | 2 | 6Oct | O2 flux per volume | 53010002 | 53010702
53 | 1 | 8 | 3 | 7Rot | Specific flux | 53010003 | 53010803
53 | 1 | 9 | 4 | 8Gp | Flux control ratio | 53010004 | 53010904
53 | 1 | 10 | 5 | 9Ama | Specific flux (mt) | 53010005 | 53011005
54 | 1 | 0 | 6 | R | FCR (mt: ROX-corr.) | 54010006 | 54010006
54 | 1 | 1 | 1 | 1PM | O2 concentration | 54010001 | 54010101
54 | 1 | 2 | 2 | 2D | O2 flux per volume | 54010002 | 54010202
54 | 1 | 3 | 3 | D(c) | Specific flux | 54010003 | 54010303
54 | 1 | 4 | 4 | 3U | Flux control ratio | 54010004 | 54010404
54 | 1 | 5 | 5 | 4G | Specific flux (mt) | 54010005 | 54010505
54 | 1 | 6 | 6 | 5S | FCR (mt: ROX-corr.) | 54010006 | 54010606
54 | 1 | 7 | 1 | 6Oct | O2 concentration | 54010001 | 54010701
54 | 1 | 8 | 2 | 7Rot | O2 flux per volume | 54010002 | 54010802
54 | 1 | 9 | 3 | 8Gp | Specific flux | 54010003 | 54010903
54 | 1 | 10 | 4 | 9Ama | Flux control ratio | 54010004 | 54011004
55 | 1 | 0 | 5 | R | Specific flux (mt) | 55010005 | 55010005
55 | 1 | 1 | 6 | 1PM | FCR (mt: ROX-corr.) | 55010006 | 55010106
55 | 1 | 2 | 1 | 2D | O2 concentration | 55010001 | 55010201
55 | 1 | 3 | 2 | D(c) | O2 flux per volume | 55010002 | 55010302
55 | 1 | 4 | 3 | 3U | Specific flux | 55010003 | 55010403
55 | 1 | 5 | 4 | 4G | Flux control ratio | 55010004 | 55010504
55 | 1 | 6 | 5 | 5S | Specific flux (mt) | 55010005 | 55010605
55 | 1 | 7 | 6 | 6Oct | FCR (mt: ROX-corr.) | 55010006 | 55010706
55 | 1 | 8 | 1 | 7Rot | O2 concentration | 55010001 | 55010801
55 | 1 | 9 | 2 | 8Gp | O2 flux per volume | 55010002 | 55010902
55 | 1 | 10 | 3 | 9Ama | Specific flux | 55010003 | 55011003
56 | 1 | 0 | 4 | R | Flux control ratio | 56010004 | 56010004
56 | 1 | 1 | 5 | 1PM | Specific flux (mt) | 56010005 | 56010105
56 | 1 | 2 | 6 | 2D | FCR (mt: ROX-corr.) | 56010006 | 56010206
56 | 1 | 3 | 1 | D(c) | O2 concentration | 56010001 | 56010301
56 | 1 | 4 | 2 | 3U | O2 flux per volume | 56010002 | 56010402
56 | 1 | 5 | 3 | 4G | Specific flux | 56010003 | 56010503
56 | 1 | 6 | 4 | 5S | Flux control ratio | 56010004 | 56010604
56 | 1 | 7 | 5 | 6Oct | Specific flux (mt) | 56010005 | 56010705
56 | 1 | 8 | 6 | 7Rot | FCR (mt: ROX-corr.) | 56010006 | 56010806
56 | 1 | 9 | 1 | 8Gp | O2 concentration | 56010001 | 56010901
56 | 1 | 10 | 2 | 9Ama | O2 flux per volume | 56010002 | 56011002
57 | 1 | 0 | 3 | R | Specific flux | 57010003 | 57010003
57 | 1 | 1 | 4 | 1PM | Flux control ratio | 57010004 | 57010104
57 | 1 | 2 | 5 | 2D | Specific flux (mt) | 57010005 | 57010205
57 | 1 | 3 | 6 | D(c) | FCR (mt: ROX-corr.) | 57010006 | 57010306
57 | 1 | 4 | 1 | 3U | O2 concentration | 57010001 | 57010401
57 | 1 | 5 | 2 | 4G | O2 flux per volume | 57010002 | 57010502
57 | 1 | 6 | 3 | 5S | Specific flux | 57010003 | 57010603
57 | 1 | 7 | 4 | 6Oct | Flux control ratio | 57010004 | 57010704
57 | 1 | 8 | 5 | 7Rot | Specific flux (mt) | 57010005 | 57010805
57 | 1 | 9 | 6 | 8Gp | FCR (mt: ROX-corr.) | 57010006 | 57010906
57 | 1 | 10 | 1 | 9Ama | O2 concentration | 57010001 | 57011001
58 | 1 | 0 | 2 | R | O2 flux per volume | 58010002 | 58010002
58 | 1 | 1 | 3 | 1PM | Specific flux | 58010003 | 58010103
58 | 1 | 2 | 4 | 2D | Flux control ratio | 58010004 | 58010204
58 | 1 | 3 | 5 | D(c) | Specific flux (mt) | 58010005 | 58010305
58 | 1 | 4 | 6 | 3U | FCR (mt: ROX-corr.) | 58010006 | 58010406
58 | 1 | 5 | 1 | 4G | O2 concentration | 58010001 | 58010501
58 | 1 | 6 | 2 | 5S | O2 flux per volume | 58010002 | 58010602
58 | 1 | 7 | 3 | 6Oct | Specific flux | 58010003 | 58010703
58 | 1 | 8 | 4 | 7Rot | Flux control ratio | 58010004 | 58010804
58 | 1 | 9 | 5 | 8Gp | Specific flux (mt) | 58010005 | 58010905
58 | 1 | 10 | 6 | 9Ama | FCR (mt: ROX-corr.) | 58010006 | 58011006
59 | 1 | 0 | 1 | R | O2 concentration | 59010001 | 59010001
59 | 1 | 1 | 2 | 1PM | O2 flux per volume | 59010002 | 59010102
59 | 1 | 2 | 3 | 2D | Specific flux | 59010003 | 59010203
59 | 1 | 3 | 4 | D(c) | Flux control ratio | 59010004 | 59010304
59 | 1 | 4 | 5 | 3U | Specific flux (mt) | 59010005 | 59010405
59 | 1 | 5 | 6 | 4G | FCR (mt: ROX-corr.) | 59010006 | 59010506
59 | 1 | 6 | 1 | 5S | O2 concentration | 59010001 | 59010601
59 | 1 | 7 | 2 | 6Oct | O2 flux per volume | 59010002 | 59010702
59 | 1 | 8 | 3 | 7Rot | Specific flux | 59010003 | 59010803
59 | 1 | 9 | 4 | 8Gp | Flux control ratio | 59010004 | 59010904
59 | 1 | 10 | 5 | 9Ama | Specific flux (mt) | 59010005 | 59011005
60 | 1 | 0 | 6 | R | FCR (mt: ROX-corr.) | 60010006 | 60010006
60 | 1 | 1 | 1 | 1PM | O2 concentration | 60010001 | 60010101
60 | 1 | 2 | 2 | 2D | O2 flux per volume | 60010002 | 60010202
60 | 1 | 3 | 3 | D(c) | Specific flux | 60010003 | 60010303
60 | 1 | 4 | 4 | 3U | Flux control ratio | 60010004 | 60010404
60 | 1 | 5 | 5 | 4G | Specific flux (mt) | 60010005 | 60010505
60 | 1 | 6 | 6 | 5S | FCR (mt: ROX-corr.) | 60010006 | 60010606
60 | 1 | 7 | 1 | 6Oct | O2 concentration | 60010001 | 60010701
60 | 1 | 8 | 2 | 7Rot | O2 flux per volume | 60010002 | 60010802
60 | 1 | 9 | 3 | 8Gp | Specific flux | 60010003 | 60010903
60 | 1 | 10 | 4 | 9Ama | Flux control ratio | 60010004 | 60011004
61 | 1 | 0 | 5 | R | Specific flux (mt) | 61010005 | 61010005
61 | 1 | 1 | 6 | 1PM | FCR (mt: ROX-corr.) | 61010006 | 61010106
61 | 1 | 2 | 1 | 2D | O2 concentration | 61010001 | 61010201
61 | 1 | 3 | 2 | D(c) | O2 flux per volume | 61010002 | 61010302
61 | 1 | 4 | 3 | 3U | Specific flux | 61010003 | 61010403
61 | 1 | 5 | 4 | 4G | Flux control ratio | 61010004 | 61010504
61 | 1 | 6 | 5 | 5S | Specific flux (mt) | 61010005 | 61010605
61 | 1 | 7 | 6 | 6Oct | FCR (mt: ROX-corr.) | 61010006 | 61010706
61 | 1 | 8 | 1 | 7Rot | O2 concentration | 61010001 | 61010801
61 | 1 | 9 | 2 | 8Gp | O2 flux per volume | 61010002 | 61010902
61 | 1 | 10 | 3 | 9Ama | Specific flux | 61010003 | 61011003
62 | 1 | 0 | 4 | R | Flux control ratio | 62010004 | 62010004
62 | 1 | 1 | 5 | 1PM | Specific flux (mt) | 62010005 | 62010105
62 | 1 | 2 | 6 | 2D | FCR (mt: ROX-corr.) | 62010006 | 62010206
62 | 1 | 3 | 1 | D(c) | O2 concentration | 62010001 | 62010301
62 | 1 | 4 | 2 | 3U | O2 flux per volume | 62010002 | 62010402
62 | 1 | 5 | 3 | 4G | Specific flux | 62010003 | 62010503
62 | 1 | 6 | 4 | 5S | Flux control ratio | 62010004 | 62010604
62 | 1 | 7 | 5 | 6Oct | Specific flux (mt) | 62010005 | 62010705
62 | 1 | 8 | 6 | 7Rot | FCR (mt: ROX-corr.) | 62010006 | 62010806
62 | 1 | 9 | 1 | 8Gp | O2 concentration | 62010001 | 62010901
62 | 1 | 10 | 2 | 9Ama | O2 flux per volume | 62010002 | 62011002
63 | 1 | 0 | 3 | R | Specific flux | 63010003 | 63010003
63 | 1 | 1 | 4 | 1PM | Flux control ratio | 63010004 | 63010104
63 | 1 | 2 | 5 | 2D | Specific flux (mt) | 63010005 | 63010205
63 | 1 | 3 | 6 | D(c) | FCR (mt: ROX-corr.) | 63010006 | 63010306
63 | 1 | 4 | 1 | 3U | O2 concentration | 63010001 | 63010401
63 | 1 | 5 | 2 | 4G | O2 flux per volume | 63010002 | 63010502
63 | 1 | 6 | 3 | 5S | Specific flux | 63010003 | 63010603
63 | 1 | 7 | 4 | 6Oct | Flux control ratio | 63010004 | 63010704
63 | 1 | 8 | 5 | 7Rot | Specific flux (mt) | 63010005 | 63010805
63 | 1 | 9 | 6 | 8Gp | FCR (mt: ROX-corr.) | 63010006 | 63010906
63 | 1 | 10 | 1 | 9Ama | O2 concentration | 63010001 | 63011001
64 | 1 | 0 | 2 | R | O2 flux per volume | 64010002 | 64010002
64 | 1 | 1 | 3 | 1PM | Specific flux | 64010003 | 64010103
64 | 1 | 2 | 4 | 2D | Flux control ratio | 64010004 | 64010204
64 | 1 | 3 | 5 | D(c) | Specific flux (mt) | 64010005 | 64010305
64 | 1 | 4 | 6 | 3U | FCR (mt: ROX-corr.) | 64010006 | 64010406
64 | 1 | 5 | 1 | 4G | O2 concentration | 64010001 | 64010501
64 | 1 | 6 | 2 | 5S | O2 flux per volume | 64010002 | 64010602
64 | 1 | 7 | 3 | 6Oct | Specific flux | 64010003 | 64010703
64 | 1 | 8 | 4 | 7Rot | Flux control ratio | 64010004 | 64010804
64 | 1 | 9 | 5 | 8Gp | Specific flux (mt) | 64010005 | 64010905
64 | 1 | 10 | 6 | 9Ama | FCR (mt: ROX-corr.) | 64010006 | 64011006
65 | 1 | 0 | 1 | R | O2 concentration | 65010001 | 65010001
65 | 1 | 1 | 2 | 1PM | O2 flux per volume | 65010002 | 65010102
65 | 1 | 2 | 3 | 2D | Specific flux | 65010003 | 65010203
65 | 1 | 3 | 4 | D(c) | Flux control ratio | 65010004 | 65010304
65 | 1 | 4 | 5 | 3U | Specific flux (mt) | 65010005 | 65010405
65 | 1 | 5 | 6 | 4G | FCR (mt: ROX-corr.) | 65010006 | 65010506
65 | 1 | 6 | 1 | 5S | O2 concentration | 65010001 | 65010601
65 | 1 | 7 | 2 | 6Oct | O2 flux per volume | 65010002 | 65010702
65 | 1 | 8 | 3 | 7Rot | Specific flux | 65010003 | 65010803
65 | 1 | 9 | 4 | 8Gp | Flux control ratio | 65010004 | 65010904
65 | 1 | 10 | 5 | 9Ama | Specific flux (mt) | 65010005 | 65011005
66 | 1 | 0 | 6 | R | FCR (mt: ROX-corr.) | 66010006 | 66010006
66 | 1 | 1 | 1 | 1PM | O2 concentration | 66010001 | 66010101
66 | 1 | 2 | 2 | 2D | O2 flux per volume | 66010002 | 66010202
66 | 1 | 3 | 3 | D(c) | Specific flux | 66010003 | 66010303
66 | 1 | 4 | 4 | 3U | Flux control ratio | 66010004 | 66010404
66 | 1 | 5 | 5 | 4G | Specific flux (mt) | 66010005 | 66010505
66 | 1 | 6 | 6 | 5S | FCR (mt: ROX-corr.) | 66010006 | 66010606
66 | 1 | 7 | 1 | 6Oct | O2 concentration | 66010001 | 66010701
66 | 1 | 8 | 2 | 7Rot | O2 flux per volume | 66010002 | 66010802
66 | 1 | 9 | 3 | 8Gp | Specific flux | 66010003 | 66010903
66 | 1 | 10 | 4 | 9Ama | Flux control ratio | 66010004 | 66011004
67 | 1 | 0 | 5 | R | Specific flux (mt) | 67010005 | 67010005
67 | 1 | 1 | 6 | 1PM | FCR (mt: ROX-corr.) | 67010006 | 67010106
67 | 1 | 2 | 1 | 2D | O2 concentration | 67010001 | 67010201
67 | 1 | 3 | 2 | D(c) | O2 flux per volume | 67010002 | 67010302
67 | 1 | 4 | 3 | 3U | Specific flux | 67010003 | 67010403
67 | 1 | 5 | 4 | 4G | Flux control ratio | 67010004 | 67010504
67 | 1 | 6 | 5 | 5S | Specific flux (mt) | 67010005 | 67010605
67 | 1 | 7 | 6 | 6Oct | FCR (mt: ROX-corr.) | 67010006 | 67010706
67 | 1 | 8 | 1 | 7Rot | O2 concentration | 67010001 | 67010801
67 | 1 | 9 | 2 | 8Gp | O2 flux per volume | 67010002 | 67010902
67 | 1 | 10 | 3 | 9Ama | Specific flux | 67010003 | 67011003
68 | 1 | 0 | 4 | R | Flux control ratio | 68010004 | 68010004
68 | 1 | 1 | 5 | 1PM | Specific flux (mt) | 68010005 | 68010105
68 | 1 | 2 | 6 | 2D | FCR (mt: ROX-corr.) | 68010006 | 68010206
68 | 1 | 3 | 1 | D(c) | O2 concentration | 68010001 | 68010301
68 | 1 | 4 | 2 | 3U | O2 flux per volume | 68010002 | 68010402
68 | 1 | 5 | 3 | 4G | Specific flux | 68010003 | 68010503
68 | 1 | 6 | 4 | 5S | Flux control ratio | 68010004 | 68010604
68 | 1 | 7 | 5 | 6Oct | Specific flux (mt) | 68010005 | 68010705
68 | 1 | 8 | 6 | 7Rot | FCR (mt: ROX-corr.) | 68010006 | 68010806
68 | 1 | 9 | 1 | 8Gp | O2 concentration | 68010001 | 68010901
68 | 1 | 10 | 2 | 9Ama | O2 flux per volume | 68010002 | 68011002
69 | 1 | 0 | 3 | R | Specific flux | 69010003 | 69010003
69 | 1 | 1 | 4 | 1PM | Flux control ratio | 69010004 | 69010104
69 | 1 | 2 | 5 | 2D | Specific flux (mt) | 69010005 | 69010205
69 | 1 | 3 | 6 | D(c) | FCR (mt: ROX-corr.) | 69010006 | 69010306
69 | 1 | 4 | 1 | 3U | O2 concentration | 69010001 | 69010401
69 | 1 | 5 | 2 | 4G | O2 flux per volume | 69010002 | 69010502
69 | 1 | 6 | 3 | 5S | Specific flux | 69010003 | 69010603
69 | 1 | 7 | 4 | 6Oct | Flux control ratio | 69010004 | 69010704
69 | 1 | 8 | 5 | 7Rot | Specific flux (mt) | 69010005 | 69010805
69 | 1 | 9 | 6 | 8Gp | FCR (mt: ROX-corr.) | 69010006 | 69010906
69 | 1 | 10 | 1 | 9Ama | O2 concentration | 69010001 | 69011001
70 | 1 | 0 | 2 | R | O2 flux per volume | 70010002 | 70010002
70 | 1 | 1 | 3 | 1PM | Specific flux | 70010003 | 70010103
70 | 1 | 2 | 4 | 2D | Flux control ratio | 70010004 | 70010204
70 | 1 | 3 | 5 | D(c) | Specific flux (mt) | 70010005 | 70010305
70 | 1 | 4 | 6 | 3U | FCR (mt: ROX-corr.) | 70010006 | 70010406
70 | 1 | 5 | 1 | 4G | O2 concentration | 70010001 | 70010501
70 | 1 | 6 | 2 | 5S | O2 flux per volume | 70010002 | 70010602
70 | 1 | 7 | 3 | 6Oct | Specific flux | 70010003 | 70010703
70 | 1 | 8 | 4 | 7Rot | Flux control ratio | 70010004 | 70010804
70 | 1 | 9 | 5 | 8Gp | Specific flux (mt) | 70010005 | 70010905
70 | 1 | 10 | 6 | 9Ama | FCR (mt: ROX-corr.) | 70010006 | 70011006
71 | 1 | 0 | 1 | R | O2 concentration | 71010001 | 71010001
71 | 1 | 1 | 2 | 1PM | O2 flux per volume | 71010002 | 71010102
71 | 1 | 2 | 3 | 2D | Specific flux | 71010003 | 71010203
71 | 1 | 3 | 4 | D(c) | Flux control ratio | 71010004 | 71010304
71 | 1 | 4 | 5 | 3U | Specific flux (mt) | 71010005 | 71010405
71 | 1 | 5 | 6 | 4G | FCR (mt: ROX-corr.) | 71010006 | 71010506
71 | 1 | 6 | 1 | 5S | O2 concentration | 71010001 | 71010601
71 | 1 | 7 | 2 | 6Oct | O2 flux per volume | 71010002 | 71010702
71 | 1 | 8 | 3 | 7Rot | Specific flux | 71010003 | 71010803
71 | 1 | 9 | 4 | 8Gp | Flux control ratio | 71010004 | 71010904
71 | 1 | 10 | 5 | 9Ama | Specific flux (mt) | 71010005 | 71011005
72 | 1 | 0 | 6 | R | FCR (mt: ROX-corr.) | 72010006 | 72010006
72 | 1 | 1 | 1 | 1PM | O2 concentration | 72010001 | 72010101
72 | 1 | 2 | 2 | 2D | O2 flux per volume | 72010002 | 72010202
72 | 1 | 3 | 3 | D(c) | Specific flux | 72010003 | 72010303
72 | 1 | 4 | 4 | 3U | Flux control ratio | 72010004 | 72010404
72 | 1 | 5 | 5 | 4G | Specific flux (mt) | 72010005 | 72010505
72 | 1 | 6 | 6 | 5S | FCR (mt: ROX-corr.) | 72010006 | 72010606
72 | 1 | 7 | 1 | 6Oct | O2 concentration | 72010001 | 72010701
72 | 1 | 8 | 2 | 7Rot | O2 flux per volume | 72010002 | 72010802
72 | 1 | 9 | 3 | 8Gp | Specific flux | 72010003 | 72010903
72 | 1 | 10 | 4 | 9Ama | Flux control ratio | 72010004 | 72011004
73 | 1 | 0 | 5 | R | Specific flux (mt) | 73010005 | 73010005
73 | 1 | 1 | 6 | 1PM | FCR (mt: ROX-corr.) | 73010006 | 73010106
73 | 1 | 2 | 1 | 2D | O2 concentration | 73010001 | 73010201
73 | 1 | 3 | 2 | D(c) | O2 flux per volume | 73010002 | 73010302
73 | 1 | 4 | 3 | 3U | Specific flux | 73010003 | 73010403
73 | 1 | 5 | 4 | 4G | Flux control ratio | 73010004 | 73010504
73 | 1 | 6 | 5 | 5S | Specific flux (mt) | 73010005 | 73010605
73 | 1 | 7 | 6 | 6Oct | FCR (mt: ROX-corr.) | 73010006 | 73010706
73 | 1 | 8 | 1 | 7Rot | O2 concentration | 73010001 | 73010801
73 | 1 | 9 | 2 | 8Gp | O2 flux per volume | 73010002 | 73010902
73 | 1 | 10 | 3 | 9Ama | Specific flux | 73010003 | 73011003
74 | 1 | 0 | 4 | R | Flux control ratio | 74010004 | 74010004
74 | 1 | 1 | 5 | 1PM | Specific flux (mt) | 74010005 | 74010105
74 | 1 | 2 | 6 | 2D | FCR (mt: ROX-corr.) | 74010006 | 74010206
74 | 1 | 3 | 1 | D(c) | O2 concentration | 74010001 | 74010301
74 | 1 | 4 | 2 | 3U | O2 flux per volume | 74010002 | 74010402
74 | 1 | 5 | 3 | 4G | Specific flux | 74010003 | 74010503
74 | 1 | 6 | 4 | 5S | Flux control ratio | 74010004 | 74010604
74 | 1 | 7 | 5 | 6Oct | Specific flux (mt) | 74010005 | 74010705
74 | 1 | 8 | 6 | 7Rot | FCR (mt: ROX-corr.) | 74010006 | 74010806
74 | 1 | 9 | 1 | 8Gp | O2 concentration | 74010001 | 74010901
74 | 1 | 10 | 2 | 9Ama | O2 flux per volume | 74010002 | 74011002
75 | 1 | 0 | 3 | R | Specific flux | 75010003 | 75010003
75 | 1 | 1 | 4 | 1PM | Flux control ratio | 75010004 | 75010104
75 | 1 | 2 | 5 | 2D | Specific flux (mt) | 75010005 | 75010205
75 | 1 | 3 | 6 | D(c) | FCR (mt: ROX-corr.) | 75010006 | 75010306
75 | 1 | 4 | 1 | 3U | O2 concentration | 75010001 | 75010401
75 | 1 | 5 | 2 | 4G | O2 flux per volume | 75010002 | 75010502
75 | 1 | 6 | 3 | 5S | Specific flux | 75010003 | 75010603
75 | 1 | 7 | 4 | 6Oct | Flux control ratio | 75010004 | 75010704
75 | 1 | 8 | 5 | 7Rot | Specific flux (mt) | 75010005 | 75010805
75 | 1 | 9 | 6 | 8Gp | FCR (mt: ROX-corr.) | 75010006 | 75010906
75 | 1 | 10 | 1 | 9Ama | O2 concentration | 75010001 | 75011001
76 | 1 | 0 | 2 | R | O2 flux per volume | 76010002 | 76010002
76 | 1 | 1 | 3 | 1PM | Specific flux | 76010003 | 76010103
76 | 1 | 2 | 4 | 2D | Flux control ratio | 76010004 | 76010204
76 | 1 | 3 | 5 | D(c) | Specific flux (mt) | 76010005 | 76010305
76 | 1 | 4 | 6 | 3U | FCR (mt: ROX-corr.) | 76010006 | 76010406
76 | 1 | 5 | 1 | 4G | O2 concentration | 76010001 | 76010501
76 | 1 | 6 | 2 | 5S | O2 flux per volume | 76010002 | 76010602
76 | 1 | 7 | 3 | 6Oct | Specific flux | 76010003 | 76010703
76 | 1 | 8 | 4 | 7Rot | Flux control ratio | 76010004 | 76010804
76 | 1 | 9 | 5 | 8Gp | Specific flux (mt) | 76010005 | 76010905
76 | 1 | 10 | 6 | 9Ama | FCR (mt: ROX-corr.) | 76010006 | 76011006
77 | 1 | 0 | 1 | R | O2 concentration | 77010001 | 77010001
77 | 1 | 1 | 2 | 1PM | O2 flux per volume | 77010002 | 77010102
77 | 1 | 2 | 3 | 2D | Specific flux | 77010003 | 77010203
77 | 1 | 3 | 4 | D(c) | Flux control ratio | 77010004 | 77010304
77 | 1 | 4 | 5 | 3U | Specific flux (mt) | 77010005 | 77010405
77 | 1 | 5 | 6 | 4G | FCR (mt: ROX-corr.) | 77010006 | 77010506
77 | 1 | 6 | 1 | 5S | O2 concentration | 77010001 | 77010601
77 | 1 | 7 | 2 | 6Oct | O2 flux per volume | 77010002 | 77010702
77 | 1 | 8 | 3 | 7Rot | Specific flux | 77010003 | 77010803
77 | 1 | 9 | 4 | 8Gp | Flux control ratio | 77010004 | 77010904
77 | 1 | 10 | 5 | 9Ama | Specific flux (mt) | 77010005 | 77011005
78 | 1 | 0 | 6 | R | FCR (mt: ROX-corr.) | 78010006 | 78010006
78 | 1 | 1 | 1 | 1PM | O2 concentration | 78010001 | 78010101
78 | 1 | 2 | 2 | 2D | O2 flux per volume | 78010002 | 78010202
78 | 1 | 3 | 3 | D(c) | Specific flux | 78010003 | 78010303
78 | 1 | 4 | 4 | 3U | Flux control ratio | 78010004 | 78010404
78 | 1 | 5 | 5 | 4G | Specific flux (mt) | 78010005 | 78010505
78 | 1 | 6 | 6 | 5S | FCR (mt: ROX-corr.) | 78010006 | 78010606
78 | 1 | 7 | 1 | 6Oct | O2 concentration | 78010001 | 78010701
78 | 1 | 8 | 2 | 7Rot | O2 flux per volume | 78010002 | 78010802
78 | 1 | 9 | 3 | 8Gp | Specific flux | 78010003 | 78010903
78 | 1 | 10 | 4 | 9Ama | Flux control ratio | 78010004 | 78011004
79 | 1 | 0 | 5 | R | Specific flux (mt) | 79010005 | 79010005
79 | 1 | 1 | 6 | 1PM | FCR (mt: ROX-corr.) | 79010006 | 79010106
79 | 1 | 2 | 1 | 2D | O2 concentration | 79010001 | 79010201
79 | 1 | 3 | 2 | D(c) | O2 flux per volume | 79010002 | 79010302
79 | 1 | 4 | 3 | 3U | Specific flux | 79010003 | 79010403
79 | 1 | 5 | 4 | 4G | Flux control ratio | 79010004 | 79010504
79 | 1 | 6 | 5 | 5S | Specific flux (mt) | 79010005 | 79010605
79 | 1 | 7 | 6 | 6Oct | FCR (mt: ROX-corr.) | 79010006 | 79010706
79 | 1 | 8 | 1 | 7Rot | O2 concentration | 79010001 | 79010801
79 | 1 | 9 | 2 | 8Gp | O2 flux per volume | 79010002 | 79010902
79 | 1 | 10 | 3 | 9Ama | Specific flux | 79010003 | 79011003
80 | 1 | 0 | 4 | R | Flux control ratio | 80010004 | 80010004
80 | 1 | 1 | 5 | 1PM | Specific flux (mt) | 80010005 | 80010105
80 | 1 | 2 | 6 | 2D | FCR (mt: ROX-corr.) | 80010006 | 80010206
80 | 1 | 3 | 1 | D(c) | O2 concentration | 80010001 | 80010301
80 | 1 | 4 | 2 | 3U | O2 flux per volume | 80010002 | 80010402
80 | 1 | 5 | 3 | 4G | Specific flux | 80010003 | 80010503
80 | 1 | 6 | 4 | 5S | Flux control ratio | 80010004 | 80010604
80 | 1 | 7 | 5 | 6Oct | Specific flux (mt) | 80010005 | 80010705
80 | 1 | 8 | 6 | 7Rot | FCR (mt: ROX-corr.) | 80010006 | 80010806
80 | 1 | 9 | 1 | 8Gp | O2 concentration | 80010001 | 80010901
80 | 1 | 10 | 2 | 9Ama | O2 flux per volume | 80010002 | 80011002
81 | 1 | 0 | 3 | R | Specific flux | 81010003 | 81010003
81 | 1 | 1 | 4 | 1PM | Flux control ratio | 81010004 | 81010104
81 | 1 | 2 | 5 | 2D | Specific flux (mt) | 81010005 | 81010205
81 | 1 | 3 | 6 | D(c) | FCR (mt: ROX-corr.) | 81010006 | 81010306
81 | 1 | 4 | 1 | 3U | O2 concentration | 81010001 | 81010401
81 | 1 | 5 | 2 | 4G | O2 flux per volume | 81010002 | 81010502
81 | 1 | 6 | 3 | 5S | Specific flux | 81010003 | 81010603
81 | 1 | 7 | 4 | 6Oct | Flux control ratio | 81010004 | 81010704
81 | 1 | 8 | 5 | 7Rot | Specific flux (mt) | 81010005 | 81010805
81 | 1 | 9 | 6 | 8Gp | FCR (mt: ROX-corr.) | 81010006 | 81010906
81 | 1 | 10 | 1 | 9Ama | O2 concentration | 81010001 | 81011001
82 | 1 | 0 | 2 | R | O2 flux per volume | 82010002 | 82010002
82 | 1 | 1 | 3 | 1PM | Specific flux | 82010003 | 82010103
82 | 1 | 2 | 4 | 2D | Flux control ratio | 82010004 | 82010204
82 | 1 | 3 | 5 | D(c) | Specific flux (mt) | 82010005 | 82010305
82 | 1 | 4 | 6 | 3U | FCR (mt: ROX-corr.) | 82010006 | 82010406
82 | 1 | 5 | 1 | 4G | O2 concentration | 82010001 | 82010501
82 | 1 | 6 | 2 | 5S | O2 flux per volume | 82010002 | 82010602
82 | 1 | 7 | 3 | 6Oct | Specific flux | 82010003 | 82010703
82 | 1 | 8 | 4 | 7Rot | Flux control ratio | 82010004 | 82010804
82 | 1 | 9 | 5 | 8Gp | Specific flux (mt) | 82010005 | 82010905
82 | 1 | 10 | 6 | 9Ama | FCR (mt: ROX-corr.) | 82010006 | 82011006
83 | 1 | 0 | 1 | R | O2 concentration | 83010001 | 83010001
83 | 1 | 1 | 2 | 1PM | O2 flux per volume | 83010002 | 83010102
83 | 1 | 2 | 3 | 2D | Specific flux | 83010003 | 83010203
83 | 1 | 3 | 4 | D(c) | Flux control ratio | 83010004 | 83010304
83 | 1 | 4 | 5 | 3U | Specific flux (mt) | 83010005 | 83010405
83 | 1 | 5 | 6 | 4G | FCR (mt: ROX-corr.) | 83010006 | 83010506
83 | 1 | 6 | 1 | 5S | O2 concentration | 83010001 | 83010601
83 | 1 | 7 | 2 | 6Oct | O2 flux per volume | 83010002 | 83010702
83 | 1 | 8 | 3 | 7Rot | Specific flux | 83010003 | 83010803
83 | 1 | 9 | 4 | 8Gp | Flux control ratio | 83010004 | 83010904
83 | 1 | 10 | 5 | 9Ama | Specific flux (mt) | 83010005 | 83011005
84 | 1 | 0 | 6 | R | FCR (mt: ROX-corr.) | 84010006 | 84010006
84 | 1 | 1 | 1 | 1PM | O2 concentration | 84010001 | 84010101
84 | 1 | 2 | 2 | 2D | O2 flux per volume | 84010002 | 84010202
84 | 1 | 3 | 3 | D(c) | Specific flux | 84010003 | 84010303
84 | 1 | 4 | 4 | 3U | Flux control ratio | 84010004 | 84010404
84 | 1 | 5 | 5 | 4G | Specific flux (mt) | 84010005 | 84010505
84 | 1 | 6 | 6 | 5S | FCR (mt: ROX-corr.) | 84010006 | 84010606
84 | 1 | 7 | 1 | 6Oct | O2 concentration | 84010001 | 84010701
84 | 1 | 8 | 2 | 7Rot | O2 flux per volume | 84010002 | 84010802
84 | 1 | 9 | 3 | 8Gp | Specific flux | 84010003 | 84010903
84 | 1 | 10 | 4 | 9Ama | Flux control ratio | 84010004 | 84011004
85 | 1 | 0 | 5 | R | Specific flux (mt) | 85010005 | 85010005
85 | 1 | 1 | 6 | 1PM | FCR (mt: ROX-corr.) | 85010006 | 85010106
85 | 1 | 2 | 1 | 2D | O2 concentration | 85010001 | 85010201
85 | 1 | 3 | 2 | D(c) | O2 flux per volume | 85010002 | 85010302
85 | 1 | 4 | 3 | 3U | Specific flux | 85010003 | 85010403
85 | 1 | 5 | 4 | 4G | Flux control ratio | 85010004 | 85010504
85 | 1 | 6 | 5 | 5S | Specific flux (mt) | 85010005 | 85010605
85 | 1 | 7 | 6 | 6Oct | FCR (mt: ROX-corr.) | 85010006 | 85010706
85 | 1 | 8 | 1 | 7Rot | O2 concentration | 85010001 | 85010801
85 | 1 | 9 | 2 | 8Gp | O2 flux per volume | 85010002 | 85010902
85 | 1 | 10 | 3 | 9Ama | Specific flux | 85010003 | 85011003
86 | 1 | 0 | 4 | R | Flux control ratio | 86010004 | 86010004
86 | 1 | 1 | 5 | 1PM | Specific flux (mt) | 86010005 | 86010105
86 | 1 | 2 | 6 | 2D | FCR (mt: ROX-corr.) | 86010006 | 86010206
86 | 1 | 3 | 1 | D(c) | O2 concentration | 86010001 | 86010301
86 | 1 | 4 | 2 | 3U | O2 flux per volume | 86010002 | 86010402
86 | 1 | 5 | 3 | 4G | Specific flux | 86010003 | 86010503
86 | 1 | 6 | 4 | 5S | Flux control ratio | 86010004 | 86010604
86 | 1 | 7 | 5 | 6Oct | Specific flux (mt) | 86010005 | 86010705
86 | 1 | 8 | 6 | 7Rot | FCR (mt: ROX-corr.) | 86010006 | 86010806
86 | 1 | 9 | 1 | 8Gp | O2 concentration | 86010001 | 86010901
86 | 1 | 10 | 2 | 9Ama | O2 flux per volume | 86010002 | 86011002
87 | 1 | 0 | 3 | R | Specific flux | 87010003 | 87010003
87 | 1 | 1 | 4 | 1PM | Flux control ratio | 87010004 | 87010104
87 | 1 | 2 | 5 | 2D | Specific flux (mt) | 87010005 | 87010205
87 | 1 | 3 | 6 | D(c) | FCR (mt: ROX-corr.) | 87010006 | 87010306
87 | 1 | 4 | 1 | 3U | O2 concentration | 87010001 | 87010401
87 | 1 | 5 | 2 | 4G | O2 flux per volume | 87010002 | 87010502
87 | 1 | 6 | 3 | 5S | Specific flux | 87010003 | 87010603
87 | 1 | 7 | 4 | 6Oct | Flux control ratio | 87010004 | 87010704
87 | 1 | 8 | 5 | 7Rot | Specific flux (mt) | 87010005 | 87010805
87 | 1 | 9 | 6 | 8Gp | FCR (mt: ROX-corr.) | 87010006 | 87010906
87 | 1 | 10 | 1 | 9Ama | O2 concentration | 87010001 | 87011001
88 | 1 | 0 | 2 | R | O2 flux per volume | 88010002 | 88010002
88 | 1 | 1 | 3 | 1PM | Specific flux | 88010003 | 88010103
88 | 1 | 2 | 4 | 2D | Flux control ratio | 88010004 | 88010204
88 | 1 | 3 | 5 | D(c) | Specific flux (mt) | 88010005 | 88010305
88 | 1 | 4 | 6 | 3U | FCR (mt: ROX-corr.) | 88010006 | 88010406
88 | 1 | 5 | 1 | 4G | O2 concentration | 88010001 | 88010501
88 | 1 | 6 | 2 | 5S | O2 flux per volume | 88010002 | 88010602
88 | 1 | 7 | 3 | 6Oct | Specific flux | 88010003 | 88010703
88 | 1 | 8 | 4 | 7Rot | Flux control ratio | 88010004 | 88010804
88 | 1 | 9 | 5 | 8Gp | Specific flux (mt) | 88010005 | 88010905
88 | 1 | 10 | 6 | 9Ama | FCR (mt: ROX-corr.) | 88010006 | 88011006
89 | 1 | 0 | 1 | R | O2 concentration | 89010001 | 89010001
89 | 1 | 1 | 2 | 1PM | O2 flux per volume | 89010002 | 89010102
89 | 1 | 2 | 3 | 2D | Specific flux | 89010003 | 89010203
89 | 1 | 3 | 4 | D(c) | Flux control ratio | 89010004 | 89010304
89 | 1 | 4 | 5 | 3U | Specific flux (mt) | 89010005 | 89010405
89 | 1 | 5 | 6 | 4G | FCR (mt: ROX-corr.) | 89010006 | 89010506
89 | 1 | 6 | 1 | 5S | O2 concentration | 89010001 | 89010601
89 | 1 | 7 | 2 | 6Oct | O2 flux per volume | 89010002 | 89010702
89 | 1 | 8 | 3 | 7Rot | Specific flux | 89010003 | 89010803
89 | 1 | 9 | 4 | 8Gp | Flux control ratio | 89010004 | 89010904
89 | 1 | 10 | 5 | 9Ama | Specific flux (mt) | 89010005 | 89011005
90 | 1 | 0 | 6 | R | FCR (mt: ROX-corr.) | 90010006 | 90010006
90 | 1 | 1 | 1 | 1PM | O2 concentration | 90010001 | 90010101
90 | 1 | 2 | 2 | 2D | O2 flux per volume | 90010002 | 90010202
90 | 1 | 3 | 3 | D(c) | Specific flux | 90010003 | 90010303
90 | 1 | 4 | 4 | 3U | Flux control ratio | 90010004 | 90010404
90 | 1 | 5 | 5 | 4G | Specific flux (mt) | 90010005 | 90010505
90 | 1 | 6 | 6 | 5S | FCR (mt: ROX-corr.) | 90010006 | 90010606
90 | 1 | 7 | 1 | 6Oct | O2 concentration | 90010001 | 90010701
90 | 1 | 8 | 2 | 7Rot | O2 flux per volume | 90010002 | 90010802
90 | 1 | 9 | 3 | 8Gp | Specific flux | 90010003 | 90010903
90 | 1 | 10 | 4 | 9Ama | Flux control ratio | 90010004 | 90011004
91 | 1 | 0 | 5 | R | Specific flux (mt) | 91010005 | 91010005
91 | 1 | 1 | 6 | 1PM | FCR (mt: ROX-corr.) | 91010006 | 91010106
91 | 1 | 2 | 1 | 2D | O2 concentration | 91010001 | 91010201
91 | 1 | 3 | 2 | D(c) | O2 flux per volume | 91010002 | 91010302
91 | 1 | 4 | 3 | 3U | Specific flux | 91010003 | 91010403
91 | 1 | 5 | 4 | 4G | Flux control ratio | 91010004 | 91010504
91 | 1 | 6 | 5 | 5S | Specific flux (mt) | 91010005 | 91010605
91 | 1 | 7 | 6 | 6Oct | FCR (mt: ROX-corr.) | 91010006 | 91010706
91 | 1 | 8 | 1 | 7Rot | O2 concentration | 91010001 | 91010801
91 | 1 | 9 | 2 | 8Gp | O2 flux per volume | 91010002 | 91010902
91 | 1 | 10 | 3 | 9Ama | Specific flux | 91010003 | 91011003
92 | 1 | 0 | 4 | R | Flux control ratio | 92010004 | 92010004
92 | 1 | 1 | 5 | 1PM | Specific flux (mt) | 92010005 | 92010105
92 | 1 | 2 | 6 | 2D | FCR (mt: ROX-corr.) | 92010006 | 92010206
92 | 1 | 3 | 1 | D(c) | O2 concentration | 92010001 | 92010301
92 | 1 | 4 | 2 | 3U | O2 flux per volume | 92010002 | 92010402
92 | 1 | 5 | 3 | 4G | Specific flux | 92010003 | 92010503
92 | 1 | 6 | 4 | 5S | Flux control ratio | 92010004 | 92010604
92 | 1 | 7 | 5 | 6Oct | Specific flux (mt) | 92010005 | 92010705
92 | 1 | 8 | 6 | 7Rot | FCR (mt: ROX-corr.) | 92010006 | 92010806
92 | 1 | 9 | 1 | 8Gp | O2 concentration | 92010001 | 92010901
92 | 1 | 10 | 2 | 9Ama | O2 flux per volume | 92010002 | 92011002
93 | 1 | 0 | 3 | R | Specific flux | 93010003 | 93010003
93 | 1 | 1 | 4 | 1PM | Flux control ratio | 93010004 | 93010104
93 | 1 | 2 | 5 | 2D | Specific flux (mt) | 93010005 | 93010205
93 | 1 | 3 | 6 | D(c) | FCR (mt: ROX-corr.) | 93010006 | 93010306
93 | 1 | 4 | 1 | 3U | O2 concentration | 93010001 | 93010401
93 | 1 | 5 | 2 | 4G | O2 flux per volume | 93010002 | 93010502
93 | 1 | 6 | 3 | 5S | Specific flux | 93010003 | 93010603
93 | 1 | 7 | 4 | 6Oct | Flux control ratio | 93010004 | 93010704
93 | 1 | 8 | 5 | 7Rot | Specific flux (mt) | 93010005 | 93010805
93 | 1 | 9 | 6 | 8Gp | FCR (mt: ROX-corr.) | 93010006 | 93010906
93 | 1 | 10 | 1 | 9Ama | O2 concentration | 93010001 | 93011001
94 | 1 | 0 | 2 | R | O2 flux per volume | 94010002 | 94010002
94 | 1 | 1 | 3 | 1PM | Specific flux | 94010003 | 94010103
94 | 1 | 2 | 4 | 2D | Flux control ratio | 94010004 | 94010204
94 | 1 | 3 | 5 | D(c) | Specific flux (mt) | 94010005 | 94010305
94 | 1 | 4 | 6 | 3U | FCR (mt: ROX-corr.) | 94010006 | 94010406
94 | 1 | 5 | 1 | 4G | O2 concentration | 94010001 | 94010501
94 | 1 | 6 | 2 | 5S | O2 flux per volume | 94010002 | 94010602
94 | 1 | 7 | 3 | 6Oct | Specific flux | 94010003 | 94010703
94 | 1 | 8 | 4 | 7Rot | Flux control ratio | 94010004 | 94010804
94 | 1 | 9 | 5 | 8Gp | Specific flux (mt) | 94010005 | 94010905
94 | 1 | 10 | 6 | 9Ama | FCR (mt: ROX-corr.) | 94010006 | 94011006
95 | 1 | 0 | 1 | R | O2 concentration | 95010001 | 95010001
95 | 1 | 1 | 2 | 1PM | O2 flux per volume | 95010002 | 95010102
95 | 1 | 2 | 3 | 2D | Specific flux | 95010003 | 95010203
95 | 1 | 3 | 4 | D(c) | Flux control ratio | 95010004 | 95010304
95 | 1 | 4 | 5 | 3U | Specific flux (mt) | 95010005 | 95010405
95 | 1 | 5 | 6 | 4G | FCR (mt: ROX-corr.) | 95010006 | 95010506
95 | 1 | 6 | 1 | 5S | O2 concentration | 95010001 | 95010601
95 | 1 | 7 | 2 | 6Oct | O2 flux per volume | 95010002 | 95010702
95 | 1 | 8 | 3 | 7Rot | Specific flux | 95010003 | 95010803
95 | 1 | 9 | 4 | 8Gp | Flux control ratio | 95010004 | 95010904
95 | 1 | 10 | 5 | 9Ama | Specific flux (mt) | 95010005 | 95011005
96 | 1 | 0 | 6 | R | FCR (mt: ROX-corr.) | 96010006 | 96010006
96 | 1 | 1 | 1 | 1PM | O2 concentration | 96010001 | 96010101
96 | 1 | 2 | 2 | 2D | O2 flux per volume | 96010002 | 96010202
96 | 1 | 3 | 3 | D(c) | Specific flux | 96010003 | 96010303
96 | 1 | 4 | 4 | 3U | Flux control ratio | 96010004 | 96010404
96 | 1 | 5 | 5 | 4G | Specific flux (mt) | 96010005 | 96010505
96 | 1 | 6 | 6 | 5S | FCR (mt: ROX-corr.) | 96010006 | 96010606
96 | 1 | 7 | 1 | 6Oct | O2 concentration | 96010001 | 96010701
96 | 1 | 8 | 2 | 7Rot | O2 flux per volume | 96010002 | 96010802
96 | 1 | 9 | 3 | 8Gp | Specific flux | 96010003 | 96010903
96 | 1 | 10 | 4 | 9Ama | Flux control ratio | 96010004 | 96011004
97 | 1 | 0 | 5 | R | Specific flux (mt) | 97010005 | 97010005
97 | 1 | 1 | 6 | 1PM | FCR (mt: ROX-corr.) | 97010006 | 97010106
97 | 1 | 2 | 1 | 2D | O2 concentration | 97010001 | 97010201
97 | 1 | 3 | 2 | D(c) | O2 flux per volume | 97010002 | 97010302
97 | 1 | 4 | 3 | 3U | Specific flux | 97010003 | 97010403
97 | 1 | 5 | 4 | 4G | Flux control ratio | 97010004 | 97010504
97 | 1 | 6 | 5 | 5S | Specific flux (mt) | 97010005 | 97010605
97 | 1 | 7 | 6 | 6Oct | FCR (mt: ROX-corr.) | 97010006 | 97010706
97 | 1 | 8 | 1 | 7Rot | O2 concentration | 97010001 | 97010801
97 | 1 | 9 | 2 | 8Gp | O2 flux per volume | 97010002 | 97010902
97 | 1 | 10 | 3 | 9Ama | Specific flux | 97010003 | 97011003
98 | 1 | 0 | 4 | R | Flux control ratio | 98010004 | 98010004
98 | 1 | 1 | 5 | 1PM | Specific flux (mt) | 98010005 | 98010105
98 | 1 | 2 | 6 | 2D | FCR (mt: ROX-corr.) | 98010006 | 98010206
98 | 1 | 3 | 1 | D(c) | O2 concentration | 98010001 | 98010301
98 | 1 | 4 | 2 | 3U | O2 flux per volume | 98010002 | 98010402
98 | 1 | 5 | 3 | 4G | Specific flux | 98010003 | 98010503
98 | 1 | 6 | 4 | 5S | Flux control ratio | 98010004 | 98010604
98 | 1 | 7 | 5 | 6Oct | Specific flux (mt) | 98010005 | 98010705
98 | 1 | 8 | 6 | 7Rot | FCR (mt: ROX-corr.) | 98010006 | 98010806
98 | 1 | 9 | 1 | 8Gp | O2 concentration | 98010001 | 98010901
98 | 1 | 10 | 2 | 9Ama | O2 flux per volume | 98010002 | 98011002
99 | 1 | 0 | 3 | R | Specific flux | 99010003 | 99010003
99 | 1 | 1 | 4 | 1PM | Flux control ratio | 99010004 | 99010104
99 | 1 | 2 | 5 | 2D | Specific flux (mt) | 99010005 | 99010205
99 | 1 | 3 | 6 | D(c) | FCR (mt: ROX-corr.) | 99010006 | 99010306
99 | 1 | 4 | 1 | 3U | O2 concentration | 99010001 | 99010401
99 | 1 | 5 | 2 | 4G | O2 flux per volume | 99010002 | 99010502
99 | 1 | 6 | 3 | 5S | Specific flux | 99010003 | 99010603
99 | 1 | 7 | 4 | 6Oct | Flux control ratio | 99010004 | 99010704
99 | 1 | 8 | 5 | 7Rot | Specific flux (mt) | 99010005 | 99010805
99 | 1 | 9 | 6 | 8Gp | FCR (mt: ROX-corr.) | 99010006 | 99010906
99 | 1 | 10 | 1 | 9Ama | O2 concentration | 99010001 | 99011001
100 | 1 | 0 | 2 | R | O2 flux per volume | 100010002 | 100010002
100 | 1 | 1 | 3 | 1PM | Specific flux | 100010003 | 100010103
100 | 1 | 2 | 4 | 2D | Flux control ratio | 100010004 | 100010204
100 | 1 | 3 | 5 | D(c) | Specific flux (mt) | 100010005 | 100010305
100 | 1 | 4 | 6 | 3U | FCR (mt: ROX-corr.) | 100010006 | 100010406
100 | 1 | 5 | 1 | 4G | O2 concentration | 100010001 | 100010501
100 | 1 | 6 | 2 | 5S | O2 flux per volume | 100010002 | 100010602
100 | 1 | 7 | 3 | 6Oct | Specific flux | 100010003 | 100010703
100 | 1 | 8 | 4 | 7Rot | Flux control ratio | 100010004 | 100010804
100 | 1 | 9 | 5 | 8Gp | Specific flux (mt) | 100010005 | 100010905
100 | 1 | 10 | 6 | 9Ama | FCR (mt: ROX-corr.) | 100010006 | 100011006
101 | 1 | 0 | 1 | R | O2 concentration | 101010001 | 101010001
101 | 1 | 1 | 2 | 1PM | O2 flux per volume | 101010002 | 101010102
101 | 1 | 2 | 3 | 2D | Specific flux | 101010003 | 101010203
101 | 1 | 3 | 4 | D(c) | Flux control ratio | 101010004 | 101010304
101 | 1 | 4 | 5 | 3U | Specific flux (mt) | 101010005 | 101010405
101 | 1 | 5 | 6 | 4G | FCR (mt: ROX-corr.) | 101010006 | 101010506
101 | 1 | 6 | 1 | 5S | O2 concentration | 101010001 | 101010601
101 | 1 | 7 | 2 | 6Oct | O2 flux per volume | 101010002 | 101010702
101 | 1 | 8 | 3 | 7Rot | Specific flux | 101010003 | 101010803
101 | 1 | 9 | 4 | 8Gp | Flux control ratio | 101010004 | 101010904
101 | 1 | 10 | 5 | 9Ama | Specific flux (mt) | 101010005 | 101011005
102 | 1 | 0 | 6 | R | FCR (mt: ROX-corr.) | 102010006 | 102010006
102 | 1 | 1 | 1 | 1PM | O2 concentration | 102010001 | 102010101
102 | 1 | 2 | 2 | 2D | O2 flux per volume | 102010002 | 102010202
102 | 1 | 3 | 3 | D(c) | Specific flux | 102010003 | 102010303
102 | 1 | 4 | 4 | 3U | Flux control ratio | 102010004 | 102010404
102 | 1 | 5 | 5 | 4G | Specific flux (mt) | 102010005 | 102010505
102 | 1 | 6 | 6 | 5S | FCR (mt: ROX-corr.) | 102010006 | 102010606
102 | 1 | 7 | 1 | 6Oct | O2 concentration | 102010001 | 102010701
102 | 1 | 8 | 2 | 7Rot | O2 flux per volume | 102010002 | 102010802
102 | 1 | 9 | 3 | 8Gp | Specific flux | 102010003 | 102010903
102 | 1 | 10 | 4 | 9Ama | Flux control ratio | 102010004 | 102011004
103 | 1 | 0 | 5 | R | Specific flux (mt) | 103010005 | 103010005
103 | 1 | 1 | 6 | 1PM | FCR (mt: ROX-corr.) | 103010006 | 103010106
103 | 1 | 2 | 1 | 2D | O2 concentration | 103010001 | 103010201
103 | 1 | 3 | 2 | D(c) | O2 flux per volume | 103010002 | 103010302
103 | 1 | 4 | 3 | 3U | Specific flux | 103010003 | 103010403
103 | 1 | 5 | 4 | 4G | Flux control ratio | 103010004 | 103010504
103 | 1 | 6 | 5 | 5S | Specific flux (mt) | 103010005 | 103010605
103 | 1 | 7 | 6 | 6Oct | FCR (mt: ROX-corr.) | 103010006 | 103010706
103 | 1 | 8 | 1 | 7Rot | O2 concentration | 103010001 | 103010801
103 | 1 | 9 | 2 | 8Gp | O2 flux per volume | 103010002 | 103010902
103 | 1 | 10 | 3 | 9Ama | Specific flux | 103010003 | 103011003
104 | 1 | 0 | 4 | R | Flux control ratio | 104010004 | 104010004
104 | 1 | 1 | 5 | 1PM | Specific flux (mt) | 104010005 | 104010105
104 | 1 | 2 | 6 | 2D | FCR (mt: ROX-corr.) | 104010006 | 104010206
104 | 1 | 3 | 1 | D(c) | O2 concentration | 104010001 | 104010301
104 | 1 | 4 | 2 | 3U | O2 flux per volume | 104010002 | 104010402
104 | 1 | 5 | 3 | 4G | Specific flux | 104010003 | 104010503
104 | 1 | 6 | 4 | 5S | Flux control ratio | 104010004 | 104010604
104 | 1 | 7 | 5 | 6Oct | Specific flux (mt) | 104010005 | 104010705
104 | 1 | 8 | 6 | 7Rot | FCR (mt: ROX-corr.) | 104010006 | 104010806
104 | 1 | 9 | 1 | 8Gp | O2 concentration | 104010001 | 104010901
104 | 1 | 10 | 2 | 9Ama | O2 flux per volume | 104010002 | 104011002
105 | 1 | 0 | 3 | R | Specific flux | 105010003 | 105010003
105 | 1 | 1 | 4 | 1PM | Flux control ratio | 105010004 | 105010104
105 | 1 | 2 | 5 | 2D | Specific flux (mt) | 105010005 | 105010205
105 | 1 | 3 | 6 | D(c) | FCR (mt: ROX-corr.) | 105010006 | 105010306
105 | 1 | 4 | 1 | 3U | O2 concentration | 105010001 | 105010401
105 | 1 | 5 | 2 | 4G | O2 flux per volume | 105010002 | 105010502
105 | 1 | 6 | 3 | 5S | Specific flux | 105010003 | 105010603
105 | 1 | 7 | 4 | 6Oct | Flux control ratio | 105010004 | 105010704
105 | 1 | 8 | 5 | 7Rot | Specific flux (mt) | 105010005 | 105010805
105 | 1 | 9 | 6 | 8Gp | FCR (mt: ROX-corr.) | 105010006 | 105010906
105 | 1 | 10 | 1 | 9Ama | O2 concentration | 105010001 | 105011001
106 | 1 | 0 | 2 | R | O2 flux per volume | 106010002 | 106010002
106 | 1 | 1 | 3 | 1PM | Specific flux | 106010003 | 106010103
106 | 1 | 2 | 4 | 2D | Flux control ratio | 106010004 | 106010204
106 | 1 | 3 | 5 | D(c) | Specific flux (mt) | 106010005 | 106010305
106 | 1 | 4 | 6 | 3U | FCR (mt: ROX-corr.) | 106010006 | 106010406
106 | 1 | 5 | 1 | 4G | O2 concentration | 106010001 | 106010501
106 | 1 | 6 | 2 | 5S | O2 flux per volume | 106010002 | 106010602
106 | 1 | 7 | 3 | 6Oct | Specific flux | 106010003 | 106010703
106 | 1 | 8 | 4 | 7Rot | Flux control ratio | 106010004 | 106010804
106 | 1 | 9 | 5 | 8Gp | Specific flux (mt) | 106010005 | 106010905
106 | 1 | 10 | 6 | 9Ama | FCR (mt: ROX-corr.) | 106010006 | 106011006
107 | 1 | 0 | 1 | R | O2 concentration | 107010001 | 107010001
107 | 1 | 1 | 2 | 1PM | O2 flux per volume | 107010002 | 107010102
107 | 1 | 2 | 3 | 2D | Specific flux | 107010003 | 107010203
107 | 1 | 3 | 4 | D(c) | Flux control ratio | 107010004 | 107010304
107 | 1 | 4 | 5 | 3U | Specific flux (mt) | 107010005 | 107010405
107 | 1 | 5 | 6 | 4G | FCR (mt: ROX-corr.) | 107010006 | 107010506
107 | 1 | 6 | 1 | 5S | O2 concentration | 107010001 | 107010601
107 | 1 | 7 | 2 | 6Oct | O2 flux per volume | 107010002 | 107010702
107 | 1 | 8 | 3 | 7Rot | Specific flux | 107010003 | 107010803
107 | 1 | 9 | 4 | 8Gp | Flux control ratio | 107010004 | 107010904
107 | 1 | 10 | 5 | 9Ama | Specific flux (mt) | 107010005 | 107011005
108 | 1 | 0 | 6 | R | FCR (mt: ROX-corr.) | 108010006 | 108010006
108 | 1 | 1 | 1 | 1PM | O2 concentration | 108010001 | 108010101
108 | 1 | 2 | 2 | 2D | O2 flux per volume | 108010002 | 108010202
108 | 1 | 3 | 3 | D(c) | Specific flux | 108010003 | 108010303
108 | 1 | 4 | 4 | 3U | Flux control ratio | 108010004 | 108010404
108 | 1 | 5 | 5 | 4G | Specific flux (mt) | 108010005 | 108010505
108 | 1 | 6 | 6 | 5S | FCR (mt: ROX-corr.) | 108010006 | 108010606
108 | 1 | 7 | 1 | 6Oct | O2 concentration | 108010001 | 108010701
108 | 1 | 8 | 2 | 7Rot | O2 flux per volume | 108010002 | 108010802
108 | 1 | 9 | 3 | 8Gp | Specific flux | 108010003 | 108010903
108 | 1 | 10 | 4 | 9Ama | Flux control ratio | 108010004 | 108011004
109 | 1 | 0 | 5 | R | Specific flux (mt) | 109010005 | 109010005
109 | 1 | 1 | 6 | 1PM | FCR (mt: ROX-corr.) | 109010006 | 109010106
109 | 1 | 2 | 1 | 2D | O2 concentration | 109010001 | 109010201
109 | 1 | 3 | 2 | D(c) | O2 flux per volume | 109010002 | 109010302
109 | 1 | 4 | 3 | 3U | Specific flux | 109010003 | 109010403
109 | 1 | 5 | 4 | 4G | Flux control ratio | 109010004 | 109010504
109 | 1 | 6 | 5 | 5S | Specific flux (mt) | 109010005 | 109010605
109 | 1 | 7 | 6 | 6Oct | FCR (mt: ROX-corr.) | 109010006 | 109010706
109 | 1 | 8 | 1 | 7Rot | O2 concentration | 109010001 | 109010801
109 | 1 | 9 | 2 | 8Gp | O2 flux per volume | 109010002 | 109010902
109 | 1 | 10 | 3 | 9Ama | Specific flux | 109010003 | 109011003
110 | 1 | 0 | 4 | R | Flux control ratio | 110010004 | 110010004
110 | 1 | 1 | 5 | 1PM | Specific flux (mt) | 110010005 | 110010105
110 | 1 | 2 | 6 | 2D | FCR (mt: ROX-corr.) | 110010006 | 110010206
110 | 1 | 3 | 1 | D(c) | O2 concentration | 110010001 | 110010301
110 | 1 | 4 | 2 | 3U | O2 flux per volume | 110010002 | 110010402
110 | 1 | 5 | 3 | 4G | Specific flux | 110010003 | 110010503
110 | 1 | 6 | 4 | 5S | Flux control ratio | 110010004 | 110010604
110 | 1 | 7 | 5 | 6Oct | Specific flux (mt) | 110010005 | 110010705
110 | 1 | 8 | 6 | 7Rot | FCR (mt: ROX-corr.) | 110010006 | 110010806
110 | 1 | 9 | 1 | 8Gp | O2 concentration | 110010001 | 110010901
110 | 1 | 10 | 2 | 9Ama | O2 flux per volume | 110010002 | 110011002
111 | 1 | 0 | 3 | R | Specific flux | 111010003 | 111010003
111 | 1 | 1 | 4 | 1PM | Flux control ratio | 111010004 | 111010104
111 | 1 | 2 | 5 | 2D | Specific flux (mt) | 111010005 | 111010205
111 | 1 | 3 | 6 | D(c) | FCR (mt: ROX-corr.) | 111010006 | 111010306
111 | 1 | 4 | 1 | 3U | O2 concentration | 111010001 | 111010401
111 | 1 | 5 | 2 | 4G | O2 flux per volume | 111010002 | 111010502
111 | 1 | 6 | 3 | 5S | Specific flux | 111010003 | 111010603
111 | 1 | 7 | 4 | 6Oct | Flux control ratio | 111010004 | 111010704
111 | 1 | 8 | 5 | 7Rot | Specific flux (mt) | 111010005 | 111010805
111 | 1 | 9 | 6 | 8Gp | FCR (mt: ROX-corr.) | 111010006 | 111010906
111 | 1 | 10 | 1 | 9Ama | O2 concentration | 111010001 | 111011001
112 | 1 | 0 | 2 | R | O2 flux per volume | 112010002 | 112010002
112 | 1 | 1 | 3 | 1PM | Specific flux | 112010003 | 112010103
112 | 1 | 2 | 4 | 2D | Flux control ratio | 112010004 | 112010204
112 | 1 | 3 | 5 | D(c) | Specific flux (mt) | 112010005 | 112010305
112 | 1 | 4 | 6 | 3U | FCR (mt: ROX-corr.) | 112010006 | 112010406
112 | 1 | 5 | 1 | 4G | O2 concentration | 112010001 | 112010501
112 | 1 | 6 | 2 | 5S | O2 flux per volume | 112010002 | 112010602
112 | 1 | 7 | 3 | 6Oct | Specific flux | 112010003 | 112010703
112 | 1 | 8 | 4 | 7Rot | Flux control ratio | 112010004 | 112010804
112 | 1 | 9 | 5 | 8Gp | Specific flux (mt) | 112010005 | 112010905
112 | 1 | 10 | 6 | 9Ama | FCR (mt: ROX-corr.) | 112010006 | 112011006
113 | 1 | 0 | 1 | R | O2 concentration | 113010001 | 113010001
113 | 1 | 1 | 2 | 1PM | O2 flux per volume | 113010002 | 113010102
113 | 1 | 2 | 3 | 2D | Specific flux | 113010003 | 113010203
113 | 1 | 3 | 4 | D(c) | Flux control ratio | 113010004 | 113010304
113 | 1 | 4 | 5 | 3U | Specific flux (mt) | 113010005 | 113010405
113 | 1 | 5 | 6 | 4G | FCR (mt: ROX-corr.) | 113010006 | 113010506
113 | 1 | 6 | 1 | 5S | O2 concentration | 113010001 | 113010601
113 | 1 | 7 | 2 | 6Oct | O2 flux per volume | 113010002 | 113010702
113 | 1 | 8 | 3 | 7Rot | Specific flux | 113010003 | 113010803
113 | 1 | 9 | 4 | 8Gp | Flux control ratio | 113010004 | 113010904
113 | 1 | 10 | 5 | 9Ama | Specific flux (mt) | 113010005 | 113011005
114 | 1 | 0 | 6 | R | FCR (mt: ROX-corr.) | 114010006 | 114010006
114 | 1 | 1 | 1 | 1PM | O2 concentration | 114010001 | 114010101
114 | 1 | 2 | 2 | 2D | O2 flux per volume | 114010002 | 114010202
114 | 1 | 3 | 3 | D(c) | Specific flux | 114010003 | 114010303
114 | 1 | 4 | 4 | 3U | Flux control ratio | 114010004 | 114010404
114 | 1 | 5 | 5 | 4G | Specific flux (mt) | 114010005 | 114010505
114 | 1 | 6 | 6 | 5S | FCR (mt: ROX-corr.) | 114010006 | 114010606
114 | 1 | 7 | 1 | 6Oct | O2 concentration | 114010001 | 114010701
114 | 1 | 8 | 2 | 7Rot | O2 flux per volume | 114010002 | 114010802
114 | 1 | 9 | 3 | 8Gp | Specific flux | 114010003 | 114010903
114 | 1 | 10 | 4 | 9Ama | Flux control ratio | 114010004 | 114011004
115 | 1 | 0 | 5 | R | Specific flux (mt) | 115010005 | 115010005
115 | 1 | 1 | 6 | 1PM | FCR (mt: ROX-corr.) | 115010006 | 115010106
115 | 1 | 2 | 1 | 2D | O2 concentration | 115010001 | 115010201
115 | 1 | 3 | 2 | D(c) | O2 flux per volume | 115010002 | 115010302
115 | 1 | 4 | 3 | 3U | Specific flux | 115010003 | 115010403
115 | 1 | 5 | 4 | 4G | Flux control ratio | 115010004 | 115010504
115 | 1 | 6 | 5 | 5S | Specific flux (mt) | 115010005 | 115010605
115 | 1 | 7 | 6 | 6Oct | FCR (mt: ROX-corr.) | 115010006 | 115010706
115 | 1 | 8 | 1 | 7Rot | O2 concentration | 115010001 | 115010801
115 | 1 | 9 | 2 | 8Gp | O2 flux per volume | 115010002 | 115010902
115 | 1 | 10 | 3 | 9Ama | Specific flux | 115010003 | 115011003
116 | 1 | 0 | 4 | R | Flux control ratio | 116010004 | 116010004
116 | 1 | 1 | 5 | 1PM | Specific flux (mt) | 116010005 | 116010105
116 | 1 | 2 | 6 | 2D | FCR (mt: ROX-corr.) | 116010006 | 116010206
116 | 1 | 3 | 1 | D(c) | O2 concentration | 116010001 | 116010301
116 | 1 | 4 | 2 | 3U | O2 flux per volume | 116010002 | 116010402
116 | 1 | 5 | 3 | 4G | Specific flux | 116010003 | 116010503
116 | 1 | 6 | 4 | 5S | Flux control ratio | 116010004 | 116010604
116 | 1 | 7 | 5 | 6Oct | Specific flux (mt) | 116010005 | 116010705
116 | 1 | 8 | 6 | 7Rot | FCR (mt: ROX-corr.) | 116010006 | 116010806
116 | 1 | 9 | 1 | 8Gp | O2 concentration | 116010001 | 116010901
116 | 1 | 10 | 2 | 9Ama | O2 flux per volume | 116010002 | 116011002
117 | 1 | 0 | 3 | R | Specific flux | 117010003 | 117010003
117 | 1 | 1 | 4 | 1PM | Flux control ratio | 117010004 | 117010104
117 | 1 | 2 | 5 | 2D | Specific flux (mt) | 117010005 | 117010205
117 | 1 | 3 | 6 | D(c) | FCR (mt: ROX-corr.) | 117010006 | 117010306
117 | 1 | 4 | 1 | 3U | O2 concentration | 117010001 | 117010401
117 | 1 | 5 | 2 | 4G | O2 flux per volume | 117010002 | 117010502
117 | 1 | 6 | 3 | 5S | Specific flux | 117010003 | 117010603
117 | 1 | 7 | 4 | 6Oct | Flux control ratio | 117010004 | 117010704
117 | 1 | 8 | 5 | 7Rot | Specific flux (mt) | 117010005 | 117010805
117 | 1 | 9 | 6 | 8Gp | FCR (mt: ROX-corr.) | 117010006 | 117010906
117 | 1 | 10 | 1 | 9Ama | O2 concentration | 117010001 | 117011001
118 | 1 | 0 | 2 | R | O2 flux per volume | 118010002 | 118010002
118 | 1 | 1 | 3 | 1PM | Specific flux | 118010003 | 118010103
118 | 1 | 2 | 4 | 2D | Flux control ratio | 118010004 | 118010204
118 | 1 | 3 | 5 | D(c) | Specific flux (mt) | 118010005 | 118010305
118 | 1 | 4 | 6 | 3U | FCR (mt: ROX-corr.) | 118010006 | 118010406
118 | 1 | 5 | 1 | 4G | O2 concentration | 118010001 | 118010501
118 | 1 | 6 | 2 | 5S | O2 flux per volume | 118010002 | 118010602
118 | 1 | 7 | 3 | 6Oct | Specific flux | 118010003 | 118010703
118 | 1 | 8 | 4 | 7Rot | Flux control ratio | 118010004 | 118010804
118 | 1 | 9 | 5 | 8Gp | Specific flux (mt) | 118010005 | 118010905
118 | 1 | 10 | 6 | 9Ama | FCR (mt: ROX-corr.) | 118010006 | 118011006
119 | 1 | 0 | 1 | R | O2 concentration | 119010001 | 119010001
119 | 1 | 1 | 2 | 1PM | O2 flux per volume | 119010002 | 119010102
119 | 1 | 2 | 3 | 2D | Specific flux | 119010003 | 119010203
119 | 1 | 3 | 4 | D(c) | Flux control ratio | 119010004 | 119010304
119 | 1 | 4 | 5 | 3U | Specific flux (mt) | 119010005 | 119010405
119 | 1 | 5 | 6 | 4G | FCR (mt: ROX-corr.) | 119010006 | 119010506
119 | 1 | 6 | 1 | 5S | O2 concentration | 119010001 | 119010601
119 | 1 | 7 | 2 | 6Oct | O2 flux per volume | 119010002 | 119010702
119 | 1 | 8 | 3 | 7Rot | Specific flux | 119010003 | 119010803
119 | 1 | 9 | 4 | 8Gp | Flux control ratio | 119010004 | 119010904
119 | 1 | 10 | 5 | 9Ama | Specific flux (mt) | 119010005 | 119011005
120 | 1 | 0 | 6 | R | FCR (mt: ROX-corr.) | 120010006 | 120010006
120 | 1 | 1 | 1 | 1PM | O2 concentration | 120010001 | 120010101
120 | 1 | 2 | 2 | 2D | O2 flux per volume | 120010002 | 120010202
120 | 1 | 3 | 3 | D(c) | Specific flux | 120010003 | 120010303
120 | 1 | 4 | 4 | 3U | Flux control ratio | 120010004 | 120010404
120 | 1 | 5 | 5 | 4G | Specific flux (mt) | 120010005 | 120010505
120 | 1 | 6 | 6 | 5S | FCR (mt: ROX-corr.) | 120010006 | 120010606
120 | 1 | 7 | 1 | 6Oct | O2 concentration | 120010001 | 120010701
120 | 1 | 8 | 2 | 7Rot | O2 flux per volume | 120010002 | 120010802
120 | 1 | 9 | 3 | 8Gp | Specific flux | 120010003 | 120010903
120 | 1 | 10 | 4 | 9Ama | Flux control ratio | 120010004 | 120011004
121 | 1 | 0 | 5 | R | Specific flux (mt) | 121010005 | 121010005
121 | 1 | 1 | 6 | 1PM | FCR (mt: ROX-corr.) | 121010006 | 121010106
121 | 1 | 2 | 1 | 2D | O2 concentration | 121010001 | 121010201
121 | 1 | 3 | 2 | D(c) | O2 flux per volume | 121010002 | 121010302
121 | 1 | 4 | 3 | 3U | Specific flux | 121010003 | 121010403
121 | 1 | 5 | 4 | 4G | Flux control ratio | 121010004 | 121010504
121 | 1 | 6 | 5 | 5S | Specific flux (mt) | 121010005 | 121010605
121 | 1 | 7 | 6 | 6Oct | FCR (mt: ROX-corr.) | 121010006 | 121010706
121 | 1 | 8 | 1 | 7Rot | O2 concentration | 121010001 | 121010801
121 | 1 | 9 | 2 | 8Gp | O2 flux per volume | 121010002 | 121010902
121 | 1 | 10 | 3 | 9Ama | Specific flux | 121010003 | 121011003
122 | 1 | 0 | 4 | R | Flux control ratio | 122010004 | 122010004
122 | 1 | 1 | 5 | 1PM | Specific flux (mt) | 122010005 | 122010105
122 | 1 | 2 | 6 | 2D | FCR (mt: ROX-corr.) | 122010006 | 122010206
122 | 1 | 3 | 1 | D(c) | O2 concentration | 122010001 | 122010301
122 | 1 | 4 | 2 | 3U | O2 flux per volume | 122010002 | 122010402
122 | 1 | 5 | 3 | 4G | Specific flux | 122010003 | 122010503
122 | 1 | 6 | 4 | 5S | Flux control ratio | 122010004 | 122010604
122 | 1 | 7 | 5 | 6Oct | Specific flux (mt) | 122010005 | 122010705
122 | 1 | 8 | 6 | 7Rot | FCR (mt: ROX-corr.) | 122010006 | 122010806
122 | 1 | 9 | 1 | 8Gp | O2 concentration | 122010001 | 122010901
122 | 1 | 10 | 2 | 9Ama | O2 flux per volume | 122010002 | 122011002
123 | 1 | 0 | 3 | R | Specific flux | 123010003 | 123010003
123 | 1 | 1 | 4 | 1PM | Flux control ratio | 123010004 | 123010104
123 | 1 | 2 | 5 | 2D | Specific flux (mt) | 123010005 | 123010205
123 | 1 | 3 | 6 | D(c) | FCR (mt: ROX-corr.) | 123010006 | 123010306
123 | 1 | 4 | 1 | 3U | O2 concentration | 123010001 | 123010401
123 | 1 | 5 | 2 | 4G | O2 flux per volume | 123010002 | 123010502
123 | 1 | 6 | 3 | 5S | Specific flux | 123010003 | 123010603
123 | 1 | 7 | 4 | 6Oct | Flux control ratio | 123010004 | 123010704
123 | 1 | 8 | 5 | 7Rot | Specific flux (mt) | 123010005 | 123010805
123 | 1 | 9 | 6 | 8Gp | FCR (mt: ROX-corr.) | 123010006 | 123010906
123 | 1 | 10 | 1 | 9Ama | O2 concentration | 123010001 | 123011001
124 | 1 | 0 | 2 | R | O2 flux per volume | 124010002 | 124010002
124 | 1 | 1 | 3 | 1PM | Specific flux | 124010003 | 124010103
124 | 1 | 2 | 4 | 2D | Flux control ratio | 124010004 | 124010204
124 | 1 | 3 | 5 | D(c) | Specific flux (mt) | 124010005 | 124010305
124 | 1 | 4 | 6 | 3U | FCR (mt: ROX-corr.) | 124010006 | 124010406
124 | 1 | 5 | 1 | 4G | O2 concentration | 124010001 | 124010501
124 | 1 | 6 | 2 | 5S | O2 flux per volume | 124010002 | 124010602
124 | 1 | 7 | 3 | 6Oct | Specific flux | 124010003 | 124010703
124 | 1 | 8 | 4 | 7Rot | Flux control ratio | 124010004 | 124010804
124 | 1 | 9 | 5 | 8Gp | Specific flux (mt) | 124010005 | 124010905
124 | 1 | 10 | 6 | 9Ama | FCR (mt: ROX-corr.) | 124010006 | 124011006
125 | 1 | 0 | 1 | R | O2 concentration | 125010001 | 125010001
125 | 1 | 1 | 2 | 1PM | O2 flux per volume | 125010002 | 125010102
125 | 1 | 2 | 3 | 2D | Specific flux | 125010003 | 125010203
125 | 1 | 3 | 4 | D(c) | Flux control ratio | 125010004 | 125010304
125 | 1 | 4 | 5 | 3U | Specific flux (mt) | 125010005 | 125010405
125 | 1 | 5 | 6 | 4G | FCR (mt: ROX-corr.) | 125010006 | 125010506
125 | 1 | 6 | 1 | 5S | O2 concentration | 125010001 | 125010601
125 | 1 | 7 | 2 | 6Oct | O2 flux per volume | 125010002 | 125010702
125 | 1 | 8 | 3 | 7Rot | Specific flux | 125010003 | 125010803
125 | 1 | 9 | 4 | 8Gp | Flux control ratio | 125010004 | 125010904
125 | 1 | 10 | 5 | 9Ama | Specific flux (mt) | 125010005 | 125011005
126 | 1 | 0 | 6 | R | FCR (mt: ROX-corr.) | 126010006 | 126010006
126 | 1 | 1 | 1 | 1PM | O2 concentration | 126010001 | 126010101
126 | 1 | 2 | 2 | 2D | O2 flux per volume | 126010002 | 126010202
126 | 1 | 3 | 3 | D(c) | Specific flux | 126010003 | 126010303
126 | 1 | 4 | 4 | 3U | Flux control ratio | 126010004 | 126010404
126 | 1 | 5 | 5 | 4G | Specific flux (mt) | 126010005 | 126010505
126 | 1 | 6 | 6 | 5S | FCR (mt: ROX-corr.) | 126010006 | 126010606
126 | 1 | 7 | 1 | 6Oct | O2 concentration | 126010001 | 126010701
126 | 1 | 8 | 2 | 7Rot | O2 flux per volume | 126010002 | 126010802
126 | 1 | 9 | 3 | 8Gp | Specific flux | 126010003 | 126010903
126 | 1 | 10 | 4 | 9Ama | Flux control ratio | 126010004 | 126011004
127 | 1 | 0 | 5 | R | Specific flux (mt) | 127010005 | 127010005
127 | 1 | 1 | 6 | 1PM | FCR (mt: ROX-corr.) | 127010006 | 127010106
127 | 1 | 2 | 1 | 2D | O2 concentration | 127010001 | 127010201
127 | 1 | 3 | 2 | D(c) | O2 flux per volume | 127010002 | 127010302
127 | 1 | 4 | 3 | 3U | Specific flux | 127010003 | 127010403
127 | 1 | 5 | 4 | 4G | Flux control ratio | 127010004 | 127010504
127 | 1 | 6 | 5 | 5S | Specific flux (mt) | 127010005 | 127010605
127 | 1 | 7 | 6 | 6Oct | FCR (mt: ROX-corr.) | 127010006 | 127010706
127 | 1 | 8 | 1 | 7Rot | O2 concentration | 127010001 | 127010801
127 | 1 | 9 | 2 | 8Gp | O2 flux per volume | 127010002 | 127010902
127 | 1 | 10 | 3 | 9Ama | Specific flux | 127010003 | 127011003
128 | 1 | 0 | 4 | R | Flux control ratio | 128010004 | 128010004
128 | 1 | 1 | 5 | 1PM | Specific flux (mt) | 128010005 | 128010105
128 | 1 | 2 | 6 | 2D | FCR (mt: ROX-corr.) | 128010006 | 128010206
128 | 1 | 3 | 1 | D(c) | O2 concentration | 128010001 | 128010301
128 | 1 | 4 | 2 | 3U | O2 flux per volume | 128010002 | 128010402
128 | 1 | 5 | 3 | 4G | Specific flux | 128010003 | 128010503
128 | 1 | 6 | 4 | 5S | Flux control ratio | 128010004 | 128010604
128 | 1 | 7 | 5 | 6Oct | Specific flux (mt) | 128010005 | 128010705
128 | 1 | 8 | 6 | 7Rot | FCR (mt: ROX-corr.) | 128010006 | 128010806
128 | 1 | 9 | 1 | 8Gp | O2 concentration | 128010001 | 128010901
128 | 1 | 10 | 2 | 9Ama | O2 flux per volume | 128010002 | 128011002
129 | 1 | 0 | 3 | R | Specific flux | 129010003 | 129010003
129 | 1 | 1 | 4 | 1PM | Flux control ratio | 129010004 | 129010104
129 | 1 | 2 | 5 | 2D | Specific flux (mt) | 129010005 | 129010205
129 | 1 | 3 | 6 | D(c) | FCR (mt: ROX-corr.) | 129010006 | 129010306
129 | 1 | 4 | 1 | 3U | O2 concentration | 129010001 | 129010401
129 | 1 | 5 | 2 | 4G | O2 flux per volume | 129010002 | 129010502
129 | 1 | 6 | 3 | 5S | Specific flux | 129010003 | 129010603
129 | 1 | 7 | 4 | 6Oct | Flux control ratio | 129010004 | 129010704
129 | 1 | 8 | 5 | 7Rot | Specific flux (mt) | 129010005 | 129010805
129 | 1 | 9 | 6 | 8Gp | FCR (mt: ROX-corr.) | 129010006 | 129010906
129 | 1 | 10 | 1 | 9Ama | O2 concentration | 129010001 | 129011001
130 | 1 | 0 | 2 | R | O2 flux per volume | 130010002 | 130010002
130 | 1 | 1 | 3 | 1PM | Specific flux | 130010003 | 130010103
130 | 1 | 2 | 4 | 2D | Flux control ratio | 130010004 | 130010204
130 | 1 | 3 | 5 | D(c) | Specific flux (mt) | 130010005 | 130010305
130 | 1 | 4 | 6 | 3U | FCR (mt: ROX-corr.) | 130010006 | 130010406
130 | 1 | 5 | 1 | 4G | O2 concentration | 130010001 | 130010501
130 | 1 | 6 | 2 | 5S | O2 flux per volume | 130010002 | 130010602
130 | 1 | 7 | 3 | 6Oct | Specific flux | 130010003 | 130010703
130 | 1 | 8 | 4 | 7Rot | Flux control ratio | 130010004 | 130010804
130 | 1 | 9 | 5 | 8Gp | Specific flux (mt) | 130010005 | 130010905
130 | 1 | 10 | 6 | 9Ama | FCR (mt: ROX-corr.) | 130010006 | 130011006
131 | 1 | 0 | 1 | R | O2 concentration | 131010001 | 131010001
131 | 1 | 1 | 2 | 1PM | O2 flux per volume | 131010002 | 131010102
131 | 1 | 2 | 3 | 2D | Specific flux | 131010003 | 131010203
131 | 1 | 3 | 4 | D(c) | Flux control ratio | 131010004 | 131010304
131 | 1 | 4 | 5 | 3U | Specific flux (mt) | 131010005 | 131010405
131 | 1 | 5 | 6 | 4G | FCR (mt: ROX-corr.) | 131010006 | 131010506
131 | 1 | 6 | 1 | 5S | O2 concentration | 131010001 | 131010601
131 | 1 | 7 | 2 | 6Oct | O2 flux per volume | 131010002 | 131010702
131 | 1 | 8 | 3 | 7Rot | Specific flux | 131010003 | 131010803
131 | 1 | 9 | 4 | 8Gp | Flux control ratio | 131010004 | 131010904
131 | 1 | 10 | 5 | 9Ama | Specific flux (mt) | 131010005 | 131011005
132 | 1 | 0 | 6 | R | FCR (mt: ROX-corr.) | 132010006 | 132010006
132 | 1 | 1 | 1 | 1PM | O2 concentration | 132010001 | 132010101
132 | 1 | 2 | 2 | 2D | O2 flux per volume | 132010002 | 132010202
132 | 1 | 3 | 3 | D(c) | Specific flux | 132010003 | 132010303
132 | 1 | 4 | 4 | 3U | Flux control ratio | 132010004 | 132010404
132 | 1 | 5 | 5 | 4G | Specific flux (mt) | 132010005 | 132010505
132 | 1 | 6 | 6 | 5S | FCR (mt: ROX-corr.) | 132010006 | 132010606
132 | 1 | 7 | 1 | 6Oct | O2 concentration | 132010001 | 132010701
132 | 1 | 8 | 2 | 7Rot | O2 flux per volume | 132010002 | 132010802
132 | 1 | 9 | 3 | 8Gp | Specific flux | 132010003 | 132010903
132 | 1 | 10 | 4 | 9Ama | Flux control ratio | 132010004 | 132011004
133 | 1 | 0 | 5 | R | Specific flux (mt) | 133010005 | 133010005
133 | 1 | 1 | 6 | 1PM | FCR (mt: ROX-corr.) | 133010006 | 133010106
133 | 1 | 2 | 1 | 2D | O2 concentration | 133010001 | 133010201
133 | 1 | 3 | 2 | D(c) | O2 flux per volume | 133010002 | 133010302
133 | 1 | 4 | 3 | 3U | Specific flux | 133010003 | 133010403
133 | 1 | 5 | 4 | 4G | Flux control ratio | 133010004 | 133010504
133 | 1 | 6 | 5 | 5S | Specific flux (mt) | 133010005 | 133010605
133 | 1 | 7 | 6 | 6Oct | FCR (mt: ROX-corr.) | 133010006 | 133010706
133 | 1 | 8 | 1 | 7Rot | O2 concentration | 133010001 | 133010801
133 | 1 | 9 | 2 | 8Gp | O2 flux per volume | 133010002 | 133010902
133 | 1 | 10 | 3 | 9Ama | Specific flux | 133010003 | 133011003
134 | 1 | 0 | 4 | R | Flux control ratio | 134010004 | 134010004
134 | 1 | 1 | 5 | 1PM | Specific flux (mt) | 134010005 | 134010105
134 | 1 | 2 | 6 | 2D | FCR (mt: ROX-corr.) | 134010006 | 134010206
134 | 1 | 3 | 1 | D(c) | O2 concentration | 134010001 | 134010301
134 | 1 | 4 | 2 | 3U | O2 flux per volume | 134010002 | 134010402
134 | 1 | 5 | 3 | 4G | Specific flux | 134010003 | 134010503
134 | 1 | 6 | 4 | 5S | Flux control ratio | 134010004 | 134010604
134 | 1 | 7 | 5 | 6Oct | Specific flux (mt) | 134010005 | 134010705
134 | 1 | 8 | 6 | 7Rot | FCR (mt: ROX-corr.) | 134010006 | 134010806
134 | 1 | 9 | 1 | 8Gp | O2 concentration | 134010001 | 134010901
134 | 1 | 10 | 2 | 9Ama | O2 flux per volume | 134010002 | 134011002
135 | 1 | 0 | 3 | R | Specific flux | 135010003 | 135010003
135 | 1 | 1 | 4 | 1PM | Flux control ratio | 135010004 | 135010104
135 | 1 | 2 | 5 | 2D | Specific flux (mt) | 135010005 | 135010205
135 | 1 | 3 | 6 | D(c) | FCR (mt: ROX-corr.) | 135010006 | 135010306
135 | 1 | 4 | 1 | 3U | O2 concentration | 135010001 | 135010401
135 | 1 | 5 | 2 | 4G | O2 flux per volume | 135010002 | 135010502
135 | 1 | 6 | 3 | 5S | Specific flux | 135010003 | 135010603
135 | 1 | 7 | 4 | 6Oct | Flux control ratio | 135010004 | 135010704
135 | 1 | 8 | 5 | 7Rot | Specific flux (mt) | 135010005 | 135010805
135 | 1 | 9 | 6 | 8Gp | FCR (mt: ROX-corr.) | 135010006 | 135010906
135 | 1 | 10 | 1 | 9Ama | O2 concentration | 135010001 | 135011001
136 | 1 | 0 | 2 | R | O2 flux per volume | 136010002 | 136010002
136 | 1 | 1 | 3 | 1PM | Specific flux | 136010003 | 136010103
136 | 1 | 2 | 4 | 2D | Flux control ratio | 136010004 | 136010204
136 | 1 | 3 | 5 | D(c) | Specific flux (mt) | 136010005 | 136010305
136 | 1 | 4 | 6 | 3U | FCR (mt: ROX-corr.) | 136010006 | 136010406
136 | 1 | 5 | 1 | 4G | O2 concentration | 136010001 | 136010501
136 | 1 | 6 | 2 | 5S | O2 flux per volume | 136010002 | 136010602
136 | 1 | 7 | 3 | 6Oct | Specific flux | 136010003 | 136010703
136 | 1 | 8 | 4 | 7Rot | Flux control ratio | 136010004 | 136010804
136 | 1 | 9 | 5 | 8Gp | Specific flux (mt) | 136010005 | 136010905
136 | 1 | 10 | 6 | 9Ama | FCR (mt: ROX-corr.) | 136010006 | 136011006
137 | 1 | 0 | 1 | R | O2 concentration | 137010001 | 137010001
137 | 1 | 1 | 2 | 1PM | O2 flux per volume | 137010002 | 137010102
137 | 1 | 2 | 3 | 2D | Specific flux | 137010003 | 137010203
137 | 1 | 3 | 4 | D(c) | Flux control ratio | 137010004 | 137010304
137 | 1 | 4 | 5 | 3U | Specific flux (mt) | 137010005 | 137010405
137 | 1 | 5 | 6 | 4G | FCR (mt: ROX-corr.) | 137010006 | 137010506
137 | 1 | 6 | 1 | 5S | O2 concentration | 137010001 | 137010601
137 | 1 | 7 | 2 | 6Oct | O2 flux per volume | 137010002 | 137010702
137 | 1 | 8 | 3 | 7Rot | Specific flux | 137010003 | 137010803
137 | 1 | 9 | 4 | 8Gp | Flux control ratio | 137010004 | 137010904
137 | 1 | 10 | 5 | 9Ama | Specific flux (mt) | 137010005 | 137011005
138 | 1 | 0 | 6 | R | FCR (mt: ROX-corr.) | 138010006 | 138010006
138 | 1 | 1 | 1 | 1PM | O2 concentration | 138010001 | 138010101
138 | 1 | 2 | 2 | 2D | O2 flux per volume | 138010002 | 138010202
138 | 1 | 3 | 3 | D(c) | Specific flux | 138010003 | 138010303
138 | 1 | 4 | 4 | 3U | Flux control ratio | 138010004 | 138010404
138 | 1 | 5 | 5 | 4G | Specific flux (mt) | 138010005 | 138010505
138 | 1 | 6 | 6 | 5S | FCR (mt: ROX-corr.) | 138010006 | 138010606
138 | 1 | 7 | 1 | 6Oct | O2 concentration | 138010001 | 138010701
138 | 1 | 8 | 2 | 7Rot | O2 flux per volume | 138010002 | 138010802
138 | 1 | 9 | 3 | 8Gp | Specific flux | 138010003 | 138010903
138 | 1 | 10 | 4 | 9Ama | Flux control ratio | 138010004 | 138011004
139 | 1 | 0 | 5 | R | Specific flux (mt) | 139010005 | 139010005
139 | 1 | 1 | 6 | 1PM | FCR (mt: ROX-corr.) | 139010006 | 139010106
139 | 1 | 2 | 1 | 2D | O2 concentration | 139010001 | 139010201
139 | 1 | 3 | 2 | D(c) | O2 flux per volume | 139010002 | 139010302
139 | 1 | 4 | 3 | 3U | Specific flux | 139010003 | 139010403
139 | 1 | 5 | 4 | 4G | Flux control ratio | 139010004 | 139010504
139 | 1 | 6 | 5 | 5S | Specific flux (mt) | 139010005 | 139010605
139 | 1 | 7 | 6 | 6Oct | FCR (mt: ROX-corr.) | 139010006 | 139010706
139 | 1 | 8 | 1 | 7Rot | O2 concentration | 139010001 | 139010801
139 | 1 | 9 | 2 | 8Gp | O2 flux per volume | 139010002 | 139010902
139 | 1 | 10 | 3 | 9Ama | Specific flux | 139010003 | 139011003
140 | 1 | 0 | 4 | R | Flux control ratio | 140010004 | 140010004
140 | 1 | 1 | 5 | 1PM | Specific flux (mt) | 140010005 | 140010105
140 | 1 | 2 | 6 | 2D | FCR (mt: ROX-corr.) | 140010006 | 140010206
140 | 1 | 3 | 1 | D(c) | O2 concentration | 140010001 | 140010301
140 | 1 | 4 | 2 | 3U | O2 flux per volume | 140010002 | 140010402
140 | 1 | 5 | 3 | 4G | Specific flux | 140010003 | 140010503
140 | 1 | 6 | 4 | 5S | Flux control ratio | 140010004 | 140010604
140 | 1 | 7 | 5 | 6Oct | Specific flux (mt) | 140010005 | 140010705
140 | 1 | 8 | 6 | 7Rot | FCR (mt: ROX-corr.) | 140010006 | 140010806
140 | 1 | 9 | 1 | 8Gp | O2 concentration | 140010001 | 140010901
140 | 1 | 10 | 2 | 9Ama | O2 flux per volume | 140010002 | 140011002
141 | 1 | 0 | 3 | R | Specific flux | 141010003 | 141010003
141 | 1 | 1 | 4 | 1PM | Flux control ratio | 141010004 | 141010104
141 | 1 | 2 | 5 | 2D | Specific flux (mt) | 141010005 | 141010205
141 | 1 | 3 | 6 | D(c) | FCR (mt: ROX-corr.) | 141010006 | 141010306
141 | 1 | 4 | 1 | 3U | O2 concentration | 141010001 | 141010401
141 | 1 | 5 | 2 | 4G | O2 flux per volume | 141010002 | 141010502
141 | 1 | 6 | 3 | 5S | Specific flux | 141010003 | 141010603
141 | 1 | 7 | 4 | 6Oct | Flux control ratio | 141010004 | 141010704
141 | 1 | 8 | 5 | 7Rot | Specific flux (mt) | 141010005 | 141010805
141 | 1 | 9 | 6 | 8Gp | FCR (mt: ROX-corr.) | 141010006 | 141010906
141 | 1 | 10 | 1 | 9Ama | O2 concentration | 141010001 | 141011001
142 | 1 | 0 | 2 | R | O2 flux per volume | 142010002 | 142010002
142 | 1 | 1 | 3 | 1PM | Specific flux | 142010003 | 142010103
142 | 1 | 2 | 4 | 2D | Flux control ratio | 142010004 | 142010204
142 | 1 | 3 | 5 | D(c) | Specific flux (mt) | 142010005 | 142010305
142 | 1 | 4 | 6 | 3U | FCR (mt: ROX-corr.) | 142010006 | 142010406
142 | 1 | 5 | 1 | 4G | O2 concentration | 142010001 | 142010501
142 | 1 | 6 | 2 | 5S | O2 flux per volume | 142010002 | 142010602
142 | 1 | 7 | 3 | 6Oct | Specific flux | 142010003 | 142010703
142 | 1 | 8 | 4 | 7Rot | Flux control ratio | 142010004 | 142010804
142 | 1 | 9 | 5 | 8Gp | Specific flux (mt) | 142010005 | 142010905
142 | 1 | 10 | 6 | 9Ama | FCR (mt: ROX-corr.) | 142010006 | 142011006
143 | 1 | 0 | 1 | R | O2 concentration | 143010001 | 143010001
143 | 1 | 1 | 2 | 1PM | O2 flux per volume | 143010002 | 143010102
143 | 1 | 2 | 3 | 2D | Specific flux | 143010003 | 143010203
143 | 1 | 3 | 4 | D(c) | Flux control ratio | 143010004 | 143010304
143 | 1 | 4 | 5 | 3U | Specific flux (mt) | 143010005 | 143010405
143 | 1 | 5 | 6 | 4G | FCR (mt: ROX-corr.) | 143010006 | 143010506
143 | 1 | 6 | 1 | 5S | O2 concentration | 143010001 | 143010601
143 | 1 | 7 | 2 | 6Oct | O2 flux per volume | 143010002 | 143010702
143 | 1 | 8 | 3 | 7Rot | Specific flux | 143010003 | 143010803
143 | 1 | 9 | 4 | 8Gp | Flux control ratio | 143010004 | 143010904
143 | 1 | 10 | 5 | 9Ama | Specific flux (mt) | 143010005 | 143011005
144 | 1 | 0 | 6 | R | FCR (mt: ROX-corr.) | 144010006 | 144010006
144 | 1 | 1 | 1 | 1PM | O2 concentration | 144010001 | 144010101
144 | 1 | 2 | 2 | 2D | O2 flux per volume | 144010002 | 144010202
144 | 1 | 3 | 3 | D(c) | Specific flux | 144010003 | 144010303
144 | 1 | 4 | 4 | 3U | Flux control ratio | 144010004 | 144010404
144 | 1 | 5 | 5 | 4G | Specific flux (mt) | 144010005 | 144010505
144 | 1 | 6 | 6 | 5S | FCR (mt: ROX-corr.) | 144010006 | 144010606
144 | 1 | 7 | 1 | 6Oct | O2 concentration | 144010001 | 144010701
144 | 1 | 8 | 2 | 7Rot | O2 flux per volume | 144010002 | 144010802
144 | 1 | 9 | 3 | 8Gp | Specific flux | 144010003 | 144010903
144 | 1 | 10 | 4 | 9Ama | Flux control ratio | 144010004 | 144011004
145 | 1 | 0 | 5 | R | Specific flux (mt) | 145010005 | 145010005
145 | 1 | 1 | 6 | 1PM | FCR (mt: ROX-corr.) | 145010006 | 145010106
145 | 1 | 2 | 1 | 2D | O2 concentration | 145010001 | 145010201
145 | 1 | 3 | 2 | D(c) | O2 flux per volume | 145010002 | 145010302
145 | 1 | 4 | 3 | 3U | Specific flux | 145010003 | 145010403
145 | 1 | 5 | 4 | 4G | Flux control ratio | 145010004 | 145010504
145 | 1 | 6 | 5 | 5S | Specific flux (mt) | 145010005 | 145010605
145 | 1 | 7 | 6 | 6Oct | FCR (mt: ROX-corr.) | 145010006 | 145010706
145 | 1 | 8 | 1 | 7Rot | O2 concentration | 145010001 | 145010801
145 | 1 | 9 | 2 | 8Gp | O2 flux per volume | 145010002 | 145010902
145 | 1 | 10 | 3 | 9Ama | Specific flux | 145010003 | 145011003
146 | 1 | 0 | 4 | R | Flux control ratio | 146010004 | 146010004
146 | 1 | 1 | 5 | 1PM | Specific flux (mt) | 146010005 | 146010105
146 | 1 | 2 | 6 | 2D | FCR (mt: ROX-corr.) | 146010006 | 146010206
146 | 1 | 3 | 1 | D(c) | O2 concentration | 146010001 | 146010301
146 | 1 | 4 | 2 | 3U | O2 flux per volume | 146010002 | 146010402
146 | 1 | 5 | 3 | 4G | Specific flux | 146010003 | 146010503
146 | 1 | 6 | 4 | 5S | Flux control ratio | 146010004 | 146010604
146 | 1 | 7 | 5 | 6Oct | Specific flux (mt) | 146010005 | 146010705
146 | 1 | 8 | 6 | 7Rot | FCR (mt: ROX-corr.) | 146010006 | 146010806
146 | 1 | 9 | 1 | 8Gp | O2 concentration | 146010001 | 146010901
146 | 1 | 10 | 2 | 9Ama | O2 flux per volume | 146010002 | 146011002
147 | 1 | 0 | 3 | R | Specific flux | 147010003 | 147010003
147 | 1 | 1 | 4 | 1PM | Flux control ratio | 147010004 | 147010104
147 | 1 | 2 | 5 | 2D | Specific flux (mt) | 147010005 | 147010205
147 | 1 | 3 | 6 | D(c) | FCR (mt: ROX-corr.) | 147010006 | 147010306
147 | 1 | 4 | 1 | 3U | O2 concentration | 147010001 | 147010401
147 | 1 | 5 | 2 | 4G | O2 flux per volume | 147010002 | 147010502
147 | 1 | 6 | 3 | 5S | Specific flux | 147010003 | 147010603
147 | 1 | 7 | 4 | 6Oct | Flux control ratio | 147010004 | 147010704
147 | 1 | 8 | 5 | 7Rot | Specific flux (mt) | 147010005 | 147010805
147 | 1 | 9 | 6 | 8Gp | FCR (mt: ROX-corr.) | 147010006 | 147010906
147 | 1 | 10 | 1 | 9Ama | O2 concentration | 147010001 | 147011001
148 | 1 | 0 | 2 | R | O2 flux per volume | 148010002 | 148010002
148 | 1 | 1 | 3 | 1PM | Specific flux | 148010003 | 148010103
148 | 1 | 2 | 4 | 2D | Flux control ratio | 148010004 | 148010204
148 | 1 | 3 | 5 | D(c) | Specific flux (mt) | 148010005 | 148010305
148 | 1 | 4 | 6 | 3U | FCR (mt: ROX-corr.) | 148010006 | 148010406
148 | 1 | 5 | 1 | 4G | O2 concentration | 148010001 | 148010501
148 | 1 | 6 | 2 | 5S | O2 flux per volume | 148010002 | 148010602
148 | 1 | 7 | 3 | 6Oct | Specific flux | 148010003 | 148010703
148 | 1 | 8 | 4 | 7Rot | Flux control ratio | 148010004 | 148010804
148 | 1 | 9 | 5 | 8Gp | Specific flux (mt) | 148010005 | 148010905
148 | 1 | 10 | 6 | 9Ama | FCR (mt: ROX-corr.) | 148010006 | 148011006
149 | 1 | 0 | 1 | R | O2 concentration | 149010001 | 149010001
149 | 1 | 1 | 2 | 1PM | O2 flux per volume | 149010002 | 149010102
149 | 1 | 2 | 3 | 2D | Specific flux | 149010003 | 149010203
149 | 1 | 3 | 4 | D(c) | Flux control ratio | 149010004 | 149010304
149 | 1 | 4 | 5 | 3U | Specific flux (mt) | 149010005 | 149010405
149 | 1 | 5 | 6 | 4G | FCR (mt: ROX-corr.) | 149010006 | 149010506
149 | 1 | 6 | 1 | 5S | O2 concentration | 149010001 | 149010601
149 | 1 | 7 | 2 | 6Oct | O2 flux per volume | 149010002 | 149010702
149 | 1 | 8 | 3 | 7Rot | Specific flux | 149010003 | 149010803
149 | 1 | 9 | 4 | 8Gp | Flux control ratio | 149010004 | 149010904
149 | 1 | 10 | 5 | 9Ama | Specific flux (mt) | 149010005 | 149011005
150 | 1 | 0 | 6 | R | FCR (mt: ROX-corr.) | 150010006 | 150010006
150 | 1 | 1 | 1 | 1PM | O2 concentration | 150010001 | 150010101
150 | 1 | 2 | 2 | 2D | O2 flux per volume | 150010002 | 150010202
150 | 1 | 3 | 3 | D(c) | Specific flux | 150010003 | 150010303
150 | 1 | 4 | 4 | 3U | Flux control ratio | 150010004 | 150010404
150 | 1 | 5 | 5 | 4G | Specific flux (mt) | 150010005 | 150010505
150 | 1 | 6 | 6 | 5S | FCR (mt: ROX-corr.) | 150010006 | 150010606
150 | 1 | 7 | 1 | 6Oct | O2 concentration | 150010001 | 150010701
150 | 1 | 8 | 2 | 7Rot | O2 flux per volume | 150010002 | 150010802
150 | 1 | 9 | 3 | 8Gp | Specific flux | 150010003 | 150010903
150 | 1 | 10 | 4 | 9Ama | Flux control ratio | 150010004 | 150011004
151 | 1 | 0 | 5 | R | Specific flux (mt) | 151010005 | 151010005
151 | 1 | 1 | 6 | 1PM | FCR (mt: ROX-corr.) | 151010006 | 151010106
151 | 1 | 2 | 1 | 2D | O2 concentration | 151010001 | 151010201
151 | 1 | 3 | 2 | D(c) | O2 flux per volume | 151010002 | 151010302
151 | 1 | 4 | 3 | 3U | Specific flux | 151010003 | 151010403
151 | 1 | 5 | 4 | 4G | Flux control ratio | 151010004 | 151010504
151 | 1 | 6 | 5 | 5S | Specific flux (mt) | 151010005 | 151010605
151 | 1 | 7 | 6 | 6Oct | FCR (mt: ROX-corr.) | 151010006 | 151010706
151 | 1 | 8 | 1 | 7Rot | O2 concentration | 151010001 | 151010801
151 | 1 | 9 | 2 | 8Gp | O2 flux per volume | 151010002 | 151010902
151 | 1 | 10 | 3 | 9Ama | Specific flux | 151010003 | 151011003
152 | 1 | 0 | 4 | R | Flux control ratio | 152010004 | 152010004
152 | 1 | 1 | 5 | 1PM | Specific flux (mt) | 152010005 | 152010105
152 | 1 | 2 | 6 | 2D | FCR (mt: ROX-corr.) | 152010006 | 152010206
152 | 1 | 3 | 1 | D(c) | O2 concentration | 152010001 | 152010301
152 | 1 | 4 | 2 | 3U | O2 flux per volume | 152010002 | 152010402
152 | 1 | 5 | 3 | 4G | Specific flux | 152010003 | 152010503
152 | 1 | 6 | 4 | 5S | Flux control ratio | 152010004 | 152010604
152 | 1 | 7 | 5 | 6Oct | Specific flux (mt) | 152010005 | 152010705
152 | 1 | 8 | 6 | 7Rot | FCR (mt: ROX-corr.) | 152010006 | 152010806
152 | 1 | 9 | 1 | 8Gp | O2 concentration | 152010001 | 152010901
152 | 1 | 10 | 2 | 9Ama | O2 flux per volume | 152010002 | 152011002
153 | 1 | 0 | 3 | R | Specific flux | 153010003 | 153010003
153 | 1 | 1 | 4 | 1PM | Flux control ratio | 153010004 | 153010104
153 | 1 | 2 | 5 | 2D | Specific flux (mt) | 153010005 | 153010205
153 | 1 | 3 | 6 | D(c) | FCR (mt: ROX-corr.) | 153010006 | 153010306
153 | 1 | 4 | 1 | 3U | O2 concentration | 153010001 | 153010401
153 | 1 | 5 | 2 | 4G | O2 flux per volume | 153010002 | 153010502
153 | 1 | 6 | 3 | 5S | Specific flux | 153010003 | 153010603
153 | 1 | 7 | 4 | 6Oct | Flux control ratio | 153010004 | 153010704
153 | 1 | 8 | 5 | 7Rot | Specific flux (mt) | 153010005 | 153010805
153 | 1 | 9 | 6 | 8Gp | FCR (mt: ROX-corr.) | 153010006 | 153010906
153 | 1 | 10 | 1 | 9Ama | O2 concentration | 153010001 | 153011001
154 | 1 | 0 | 2 | R | O2 flux per volume | 154010002 | 154010002
154 | 1 | 1 | 3 | 1PM | Specific flux | 154010003 | 154010103
154 | 1 | 2 | 4 | 2D | Flux control ratio | 154010004 | 154010204
154 | 1 | 3 | 5 | D(c) | Specific flux (mt) | 154010005 | 154010305
154 | 1 | 4 | 6 | 3U | FCR (mt: ROX-corr.) | 154010006 | 154010406
154 | 1 | 5 | 1 | 4G | O2 concentration | 154010001 | 154010501
154 | 1 | 6 | 2 | 5S | O2 flux per volume | 154010002 | 154010602
154 | 1 | 7 | 3 | 6Oct | Specific flux | 154010003 | 154010703
154 | 1 | 8 | 4 | 7Rot | Flux control ratio | 154010004 | 154010804
154 | 1 | 9 | 5 | 8Gp | Specific flux (mt) | 154010005 | 154010905
154 | 1 | 10 | 6 | 9Ama | FCR (mt: ROX-corr.) | 154010006 | 154011006
155 | 1 | 0 | 1 | R | O2 concentration | 155010001 | 155010001
155 | 1 | 1 | 2 | 1PM | O2 flux per volume | 155010002 | 155010102
155 | 1 | 2 | 3 | 2D | Specific flux | 155010003 | 155010203
155 | 1 | 3 | 4 | D(c) | Flux control ratio | 155010004 | 155010304
155 | 1 | 4 | 5 | 3U | Specific flux (mt) | 155010005 | 155010405
155 | 1 | 5 | 6 | 4G | FCR (mt: ROX-corr.) | 155010006 | 155010506
155 | 1 | 6 | 1 | 5S | O2 concentration | 155010001 | 155010601
155 | 1 | 7 | 2 | 6Oct | O2 flux per volume | 155010002 | 155010702
155 | 1 | 8 | 3 | 7Rot | Specific flux | 155010003 | 155010803
155 | 1 | 9 | 4 | 8Gp | Flux control ratio | 155010004 | 155010904
155 | 1 | 10 | 5 | 9Ama | Specific flux (mt) | 155010005 | 155011005
156 | 1 | 0 | 6 | R | FCR (mt: ROX-corr.) | 156010006 | 156010006
156 | 1 | 1 | 1 | 1PM | O2 concentration | 156010001 | 156010101
156 | 1 | 2 | 2 | 2D | O2 flux per volume | 156010002 | 156010202
156 | 1 | 3 | 3 | D(c) | Specific flux | 156010003 | 156010303
156 | 1 | 4 | 4 | 3U | Flux control ratio | 156010004 | 156010404
156 | 1 | 5 | 5 | 4G | Specific flux (mt) | 156010005 | 156010505
156 | 1 | 6 | 6 | 5S | FCR (mt: ROX-corr.) | 156010006 | 156010606
156 | 1 | 7 | 1 | 6Oct | O2 concentration | 156010001 | 156010701
156 | 1 | 8 | 2 | 7Rot | O2 flux per volume | 156010002 | 156010802
156 | 1 | 9 | 3 | 8Gp | Specific flux | 156010003 | 156010903
156 | 1 | 10 | 4 | 9Ama | Flux control ratio | 156010004 | 156011004
157 | 1 | 0 | 5 | R | Specific flux (mt) | 157010005 | 157010005
157 | 1 | 1 | 6 | 1PM | FCR (mt: ROX-corr.) | 157010006 | 157010106
157 | 1 | 2 | 1 | 2D | O2 concentration | 157010001 | 157010201
157 | 1 | 3 | 2 | D(c) | O2 flux per volume | 157010002 | 157010302
157 | 1 | 4 | 3 | 3U | Specific flux | 157010003 | 157010403
157 | 1 | 5 | 4 | 4G | Flux control ratio | 157010004 | 157010504
157 | 1 | 6 | 5 | 5S | Specific flux (mt) | 157010005 | 157010605
157 | 1 | 7 | 6 | 6Oct | FCR (mt: ROX-corr.) | 157010006 | 157010706
157 | 1 | 8 | 1 | 7Rot | O2 concentration | 157010001 | 157010801
157 | 1 | 9 | 2 | 8Gp | O2 flux per volume | 157010002 | 157010902
157 | 1 | 10 | 3 | 9Ama | Specific flux | 157010003 | 157011003
158 | 1 | 0 | 4 | R | Flux control ratio | 158010004 | 158010004
158 | 1 | 1 | 5 | 1PM | Specific flux (mt) | 158010005 | 158010105
158 | 1 | 2 | 6 | 2D | FCR (mt: ROX-corr.) | 158010006 | 158010206
158 | 1 | 3 | 1 | D(c) | O2 concentration | 158010001 | 158010301
158 | 1 | 4 | 2 | 3U | O2 flux per volume | 158010002 | 158010402
158 | 1 | 5 | 3 | 4G | Specific flux | 158010003 | 158010503
158 | 1 | 6 | 4 | 5S | Flux control ratio | 158010004 | 158010604
158 | 1 | 7 | 5 | 6Oct | Specific flux (mt) | 158010005 | 158010705
158 | 1 | 8 | 6 | 7Rot | FCR (mt: ROX-corr.) | 158010006 | 158010806
158 | 1 | 9 | 1 | 8Gp | O2 concentration | 158010001 | 158010901
158 | 1 | 10 | 2 | 9Ama | O2 flux per volume | 158010002 | 158011002
159 | 1 | 0 | 3 | R | Specific flux | 159010003 | 159010003
159 | 1 | 1 | 4 | 1PM | Flux control ratio | 159010004 | 159010104
159 | 1 | 2 | 5 | 2D | Specific flux (mt) | 159010005 | 159010205
159 | 1 | 3 | 6 | D(c) | FCR (mt: ROX-corr.) | 159010006 | 159010306
159 | 1 | 4 | 1 | 3U | O2 concentration | 159010001 | 159010401
159 | 1 | 5 | 2 | 4G | O2 flux per volume | 159010002 | 159010502
159 | 1 | 6 | 3 | 5S | Specific flux | 159010003 | 159010603
159 | 1 | 7 | 4 | 6Oct | Flux control ratio | 159010004 | 159010704
159 | 1 | 8 | 5 | 7Rot | Specific flux (mt) | 159010005 | 159010805
159 | 1 | 9 | 6 | 8Gp | FCR (mt: ROX-corr.) | 159010006 | 159010906
159 | 1 | 10 | 1 | 9Ama | O2 concentration | 159010001 | 159011001
160 | 1 | 0 | 2 | R | O2 flux per volume | 160010002 | 160010002
160 | 1 | 1 | 3 | 1PM | Specific flux | 160010003 | 160010103
160 | 1 | 2 | 4 | 2D | Flux control ratio | 160010004 | 160010204
160 | 1 | 3 | 5 | D(c) | Specific flux (mt) | 160010005 | 160010305
160 | 1 | 4 | 6 | 3U | FCR (mt: ROX-corr.) | 160010006 | 160010406
160 | 1 | 5 | 1 | 4G | O2 concentration | 160010001 | 160010501
160 | 1 | 6 | 2 | 5S | O2 flux per volume | 160010002 | 160010602
160 | 1 | 7 | 3 | 6Oct | Specific flux | 160010003 | 160010703
160 | 1 | 8 | 4 | 7Rot | Flux control ratio | 160010004 | 160010804
160 | 1 | 9 | 5 | 8Gp | Specific flux (mt) | 160010005 | 160010905
160 | 1 | 10 | 6 | 9Ama | FCR (mt: ROX-corr.) | 160010006 | 160011006
161 | 1 | 0 | 1 | R | O2 concentration | 161010001 | 161010001
161 | 1 | 1 | 2 | 1PM | O2 flux per volume | 161010002 | 161010102
161 | 1 | 2 | 3 | 2D | Specific flux | 161010003 | 161010203
161 | 1 | 3 | 4 | D(c) | Flux control ratio | 161010004 | 161010304
161 | 1 | 4 | 5 | 3U | Specific flux (mt) | 161010005 | 161010405
161 | 1 | 5 | 6 | 4G | FCR (mt: ROX-corr.) | 161010006 | 161010506
161 | 1 | 6 | 1 | 5S | O2 concentration | 161010001 | 161010601
161 | 1 | 7 | 2 | 6Oct | O2 flux per volume | 161010002 | 161010702
161 | 1 | 8 | 3 | 7Rot | Specific flux | 161010003 | 161010803
161 | 1 | 9 | 4 | 8Gp | Flux control ratio | 161010004 | 161010904
161 | 1 | 10 | 5 | 9Ama | Specific flux (mt) | 161010005 | 161011005
162 | 1 | 0 | 6 | R | FCR (mt: ROX-corr.) | 162010006 | 162010006
162 | 1 | 1 | 1 | 1PM | O2 concentration | 162010001 | 162010101
162 | 1 | 2 | 2 | 2D | O2 flux per volume | 162010002 | 162010202
162 | 1 | 3 | 3 | D(c) | Specific flux | 162010003 | 162010303
162 | 1 | 4 | 4 | 3U | Flux control ratio | 162010004 | 162010404
162 | 1 | 5 | 5 | 4G | Specific flux (mt) | 162010005 | 162010505
162 | 1 | 6 | 6 | 5S | FCR (mt: ROX-corr.) | 162010006 | 162010606
162 | 1 | 7 | 1 | 6Oct | O2 concentration | 162010001 | 162010701
162 | 1 | 8 | 2 | 7Rot | O2 flux per volume | 162010002 | 162010802
162 | 1 | 9 | 3 | 8Gp | Specific flux | 162010003 | 162010903
162 | 1 | 10 | 4 | 9Ama | Flux control ratio | 162010004 | 162011004
163 | 1 | 0 | 5 | R | Specific flux (mt) | 163010005 | 163010005
163 | 1 | 1 | 6 | 1PM | FCR (mt: ROX-corr.) | 163010006 | 163010106
163 | 1 | 2 | 1 | 2D | O2 concentration | 163010001 | 163010201
163 | 1 | 3 | 2 | D(c) | O2 flux per volume | 163010002 | 163010302
163 | 1 | 4 | 3 | 3U | Specific flux | 163010003 | 163010403
163 | 1 | 5 | 4 | 4G | Flux control ratio | 163010004 | 163010504
163 | 1 | 6 | 5 | 5S | Specific flux (mt) | 163010005 | 163010605
163 | 1 | 7 | 6 | 6Oct | FCR (mt: ROX-corr.) | 163010006 | 163010706
163 | 1 | 8 | 1 | 7Rot | O2 concentration | 163010001 | 163010801
163 | 1 | 9 | 2 | 8Gp | O2 flux per volume | 163010002 | 163010902
163 | 1 | 10 | 3 | 9Ama | Specific flux | 163010003 | 163011003
164 | 1 | 0 | 4 | R | Flux control ratio | 164010004 | 164010004
164 | 1 | 1 | 5 | 1PM | Specific flux (mt) | 164010005 | 164010105
164 | 1 | 2 | 6 | 2D | FCR (mt: ROX-corr.) | 164010006 | 164010206
164 | 1 | 3 | 1 | D(c) | O2 concentration | 164010001 | 164010301
164 | 1 | 4 | 2 | 3U | O2 flux per volume | 164010002 | 164010402
164 | 1 | 5 | 3 | 4G | Specific flux | 164010003 | 164010503
164 | 1 | 6 | 4 | 5S | Flux control ratio | 164010004 | 164010604
164 | 1 | 7 | 5 | 6Oct | Specific flux (mt) | 164010005 | 164010705
164 | 1 | 8 | 6 | 7Rot | FCR (mt: ROX-corr.) | 164010006 | 164010806
164 | 1 | 9 | 1 | 8Gp | O2 concentration | 164010001 | 164010901
164 | 1 | 10 | 2 | 9Ama | O2 flux per volume | 164010002 | 164011002
165 | 1 | 0 | 3 | R | Specific flux | 165010003 | 165010003
165 | 1 | 1 | 4 | 1PM | Flux control ratio | 165010004 | 165010104
165 | 1 | 2 | 5 | 2D | Specific flux (mt) | 165010005 | 165010205
165 | 1 | 3 | 6 | D(c) | FCR (mt: ROX-corr.) | 165010006 | 165010306
165 | 1 | 4 | 1 | 3U | O2 concentration | 165010001 | 165010401
165 | 1 | 5 | 2 | 4G | O2 flux per volume | 165010002 | 165010502
165 | 1 | 6 | 3 | 5S | Specific flux | 165010003 | 165010603
165 | 1 | 7 | 4 | 6Oct | Flux control ratio | 165010004 | 165010704
165 | 1 | 8 | 5 | 7Rot | Specific flux (mt) | 165010005 | 165010805
165 | 1 | 9 | 6 | 8Gp | FCR (mt: ROX-corr.) | 165010006 | 165010906
165 | 1 | 10 | 1 | 9Ama | O2 concentration | 165010001 | 165011001
166 | 1 | 0 | 2 | R | O2 flux per volume | 166010002 | 166010002
166 | 1 | 1 | 3 | 1PM | Specific flux | 166010003 | 166010103
166 | 1 | 2 | 4 | 2D | Flux control ratio | 166010004 | 166010204
166 | 1 | 3 | 5 | D(c) | Specific flux (mt) | 166010005 | 166010305
166 | 1 | 4 | 6 | 3U | FCR (mt: ROX-corr.) | 166010006 | 166010406
166 | 1 | 5 | 1 | 4G | O2 concentration | 166010001 | 166010501
166 | 1 | 6 | 2 | 5S | O2 flux per volume | 166010002 | 166010602
166 | 1 | 7 | 3 | 6Oct | Specific flux | 166010003 | 166010703
166 | 1 | 8 | 4 | 7Rot | Flux control ratio | 166010004 | 166010804
166 | 1 | 9 | 5 | 8Gp | Specific flux (mt) | 166010005 | 166010905
166 | 1 | 10 | 6 | 9Ama | FCR (mt: ROX-corr.) | 166010006 | 166011006
167 | 1 | 0 | 1 | R | O2 concentration | 167010001 | 167010001
167 | 1 | 1 | 2 | 1PM | O2 flux per volume | 167010002 | 167010102
167 | 1 | 2 | 3 | 2D | Specific flux | 167010003 | 167010203
167 | 1 | 3 | 4 | D(c) | Flux control ratio | 167010004 | 167010304
167 | 1 | 4 | 5 | 3U | Specific flux (mt) | 167010005 | 167010405
167 | 1 | 5 | 6 | 4G | FCR (mt: ROX-corr.) | 167010006 | 167010506
167 | 1 | 6 | 1 | 5S | O2 concentration | 167010001 | 167010601
167 | 1 | 7 | 2 | 6Oct | O2 flux per volume | 167010002 | 167010702
167 | 1 | 8 | 3 | 7Rot | Specific flux | 167010003 | 167010803
167 | 1 | 9 | 4 | 8Gp | Flux control ratio | 167010004 | 167010904
167 | 1 | 10 | 5 | 9Ama | Specific flux (mt) | 167010005 | 167011005
168 | 1 | 0 | 6 | R | FCR (mt: ROX-corr.) | 168010006 | 168010006
168 | 1 | 1 | 1 | 1PM | O2 concentration | 168010001 | 168010101
168 | 1 | 2 | 2 | 2D | O2 flux per volume | 168010002 | 168010202
168 | 1 | 3 | 3 | D(c) | Specific flux | 168010003 | 168010303
168 | 1 | 4 | 4 | 3U | Flux control ratio | 168010004 | 168010404
168 | 1 | 5 | 5 | 4G | Specific flux (mt) | 168010005 | 168010505
168 | 1 | 6 | 6 | 5S | FCR (mt: ROX-corr.) | 168010006 | 168010606
168 | 1 | 7 | 1 | 6Oct | O2 concentration | 168010001 | 168010701
168 | 1 | 8 | 2 | 7Rot | O2 flux per volume | 168010002 | 168010802
168 | 1 | 9 | 3 | 8Gp | Specific flux | 168010003 | 168010903
168 | 1 | 10 | 4 | 9Ama | Flux control ratio | 168010004 | 168011004
169 | 1 | 0 | 5 | R | Specific flux (mt) | 169010005 | 169010005
169 | 1 | 1 | 6 | 1PM | FCR (mt: ROX-corr.) | 169010006 | 169010106
169 | 1 | 2 | 1 | 2D | O2 concentration | 169010001 | 169010201
169 | 1 | 3 | 2 | D(c) | O2 flux per volume | 169010002 | 169010302
169 | 1 | 4 | 3 | 3U | Specific flux | 169010003 | 169010403
169 | 1 | 5 | 4 | 4G | Flux control ratio | 169010004 | 169010504
169 | 1 | 6 | 5 | 5S | Specific flux (mt) | 169010005 | 169010605
169 | 1 | 7 | 6 | 6Oct | FCR (mt: ROX-corr.) | 169010006 | 169010706
169 | 1 | 8 | 1 | 7Rot | O2 concentration | 169010001 | 169010801
169 | 1 | 9 | 2 | 8Gp | O2 flux per volume | 169010002 | 169010902
169 | 1 | 10 | 3 | 9Ama | Specific flux | 169010003 | 169011003
170 | 1 | 0 | 4 | R | Flux control ratio | 170010004 | 170010004
170 | 1 | 1 | 5 | 1PM | Specific flux (mt) | 170010005 | 170010105
170 | 1 | 2 | 6 | 2D | FCR (mt: ROX-corr.) | 170010006 | 170010206
170 | 1 | 3 | 1 | D(c) | O2 concentration | 170010001 | 170010301
170 | 1 | 4 | 2 | 3U | O2 flux per volume | 170010002 | 170010402
170 | 1 | 5 | 3 | 4G | Specific flux | 170010003 | 170010503
170 | 1 | 6 | 4 | 5S | Flux control ratio | 170010004 | 170010604
170 | 1 | 7 | 5 | 6Oct | Specific flux (mt) | 170010005 | 170010705
170 | 1 | 8 | 6 | 7Rot | FCR (mt: ROX-corr.) | 170010006 | 170010806
170 | 1 | 9 | 1 | 8Gp | O2 concentration | 170010001 | 170010901
170 | 1 | 10 | 2 | 9Ama | O2 flux per volume | 170010002 | 170011002
171 | 1 | 0 | 3 | R | Specific flux | 171010003 | 171010003
171 | 1 | 1 | 4 | 1PM | Flux control ratio | 171010004 | 171010104
171 | 1 | 2 | 5 | 2D | Specific flux (mt) | 171010005 | 171010205
171 | 1 | 3 | 6 | D(c) | FCR (mt: ROX-corr.) | 171010006 | 171010306
171 | 1 | 4 | 1 | 3U | O2 concentration | 171010001 | 171010401
171 | 1 | 5 | 2 | 4G | O2 flux per volume | 171010002 | 171010502
171 | 1 | 6 | 3 | 5S | Specific flux | 171010003 | 171010603
171 | 1 | 7 | 4 | 6Oct | Flux control ratio | 171010004 | 171010704
171 | 1 | 8 | 5 | 7Rot | Specific flux (mt) | 171010005 | 171010805
171 | 1 | 9 | 6 | 8Gp | FCR (mt: ROX-corr.) | 171010006 | 171010906
171 | 1 | 10 | 1 | 9Ama | O2 concentration | 171010001 | 171011001
172 | 1 | 0 | 2 | R | O2 flux per volume | 172010002 | 172010002
172 | 1 | 1 | 3 | 1PM | Specific flux | 172010003 | 172010103
172 | 1 | 2 | 4 | 2D | Flux control ratio | 172010004 | 172010204
172 | 1 | 3 | 5 | D(c) | Specific flux (mt) | 172010005 | 172010305
172 | 1 | 4 | 6 | 3U | FCR (mt: ROX-corr.) | 172010006 | 172010406
172 | 1 | 5 | 1 | 4G | O2 concentration | 172010001 | 172010501
172 | 1 | 6 | 2 | 5S | O2 flux per volume | 172010002 | 172010602
172 | 1 | 7 | 3 | 6Oct | Specific flux | 172010003 | 172010703
172 | 1 | 8 | 4 | 7Rot | Flux control ratio | 172010004 | 172010804
172 | 1 | 9 | 5 | 8Gp | Specific flux (mt) | 172010005 | 172010905
172 | 1 | 10 | 6 | 9Ama | FCR (mt: ROX-corr.) | 172010006 | 172011006
173 | 1 | 0 | 1 | R | O2 concentration | 173010001 | 173010001
173 | 1 | 1 | 2 | 1PM | O2 flux per volume | 173010002 | 173010102
173 | 1 | 2 | 3 | 2D | Specific flux | 173010003 | 173010203
173 | 1 | 3 | 4 | D(c) | Flux control ratio | 173010004 | 173010304
173 | 1 | 4 | 5 | 3U | Specific flux (mt) | 173010005 | 173010405
173 | 1 | 5 | 6 | 4G | FCR (mt: ROX-corr.) | 173010006 | 173010506
173 | 1 | 6 | 1 | 5S | O2 concentration | 173010001 | 173010601
173 | 1 | 7 | 2 | 6Oct | O2 flux per volume | 173010002 | 173010702
173 | 1 | 8 | 3 | 7Rot | Specific flux | 173010003 | 173010803
173 | 1 | 9 | 4 | 8Gp | Flux control ratio | 173010004 | 173010904
173 | 1 | 10 | 5 | 9Ama | Specific flux (mt) | 173010005 | 173011005
174 | 1 | 0 | 6 | R | FCR (mt: ROX-corr.) | 174010006 | 174010006
174 | 1 | 1 | 1 | 1PM | O2 concentration | 174010001 | 174010101
174 | 1 | 2 | 2 | 2D | O2 flux per volume | 174010002 | 174010202
174 | 1 | 3 | 3 | D(c) | Specific flux | 174010003 | 174010303
174 | 1 | 4 | 4 | 3U | Flux control ratio | 174010004 | 174010404
174 | 1 | 5 | 5 | 4G | Specific flux (mt) | 174010005 | 174010505
174 | 1 | 6 | 6 | 5S | FCR (mt: ROX-corr.) | 174010006 | 174010606
174 | 1 | 7 | 1 | 6Oct | O2 concentration | 174010001 | 174010701
174 | 1 | 8 | 2 | 7Rot | O2 flux per volume | 174010002 | 174010802
174 | 1 | 9 | 3 | 8Gp | Specific flux | 174010003 | 174010903
174 | 1 | 10 | 4 | 9Ama | Flux control ratio | 174010004 | 174011004
175 | 1 | 0 | 5 | R | Specific flux (mt) | 175010005 | 175010005
175 | 1 | 1 | 6 | 1PM | FCR (mt: ROX-corr.) | 175010006 | 175010106
175 | 1 | 2 | 1 | 2D | O2 concentration | 175010001 | 175010201
175 | 1 | 3 | 2 | D(c) | O2 flux per volume | 175010002 | 175010302
175 | 1 | 4 | 3 | 3U | Specific flux | 175010003 | 175010403
175 | 1 | 5 | 4 | 4G | Flux control ratio | 175010004 | 175010504
175 | 1 | 6 | 5 | 5S | Specific flux (mt) | 175010005 | 175010605
175 | 1 | 7 | 6 | 6Oct | FCR (mt: ROX-corr.) | 175010006 | 175010706
175 | 1 | 8 | 1 | 7Rot | O2 concentration | 175010001 | 175010801
175 | 1 | 9 | 2 | 8Gp | O2 flux per volume | 175010002 | 175010902
175 | 1 | 10 | 3 | 9Ama | Specific flux | 175010003 | 175011003
176 | 1 | 0 | 4 | R | Flux control ratio | 176010004 | 176010004
176 | 1 | 1 | 5 | 1PM | Specific flux (mt) | 176010005 | 176010105
176 | 1 | 2 | 6 | 2D | FCR (mt: ROX-corr.) | 176010006 | 176010206
176 | 1 | 3 | 1 | D(c) | O2 concentration | 176010001 | 176010301
176 | 1 | 4 | 2 | 3U | O2 flux per volume | 176010002 | 176010402
176 | 1 | 5 | 3 | 4G | Specific flux | 176010003 | 176010503
176 | 1 | 6 | 4 | 5S | Flux control ratio | 176010004 | 176010604
176 | 1 | 7 | 5 | 6Oct | Specific flux (mt) | 176010005 | 176010705
176 | 1 | 8 | 6 | 7Rot | FCR (mt: ROX-corr.) | 176010006 | 176010806
176 | 1 | 9 | 1 | 8Gp | O2 concentration | 176010001 | 176010901
176 | 1 | 10 | 2 | 9Ama | O2 flux per volume | 176010002 | 176011002
177 | 1 | 0 | 3 | R | Specific flux | 177010003 | 177010003
177 | 1 | 1 | 4 | 1PM | Flux control ratio | 177010004 | 177010104
177 | 1 | 2 | 5 | 2D | Specific flux (mt) | 177010005 | 177010205
177 | 1 | 3 | 6 | D(c) | FCR (mt: ROX-corr.) | 177010006 | 177010306
177 | 1 | 4 | 1 | 3U | O2 concentration | 177010001 | 177010401
177 | 1 | 5 | 2 | 4G | O2 flux per volume | 177010002 | 177010502
177 | 1 | 6 | 3 | 5S | Specific flux | 177010003 | 177010603
177 | 1 | 7 | 4 | 6Oct | Flux control ratio | 177010004 | 177010704
177 | 1 | 8 | 5 | 7Rot | Specific flux (mt) | 177010005 | 177010805
177 | 1 | 9 | 6 | 8Gp | FCR (mt: ROX-corr.) | 177010006 | 177010906
177 | 1 | 10 | 1 | 9Ama | O2 concentration | 177010001 | 177011001
178 | 1 | 0 | 2 | R | O2 flux per volume | 178010002 | 178010002
178 | 1 | 1 | 3 | 1PM | Specific flux | 178010003 | 178010103
178 | 1 | 2 | 4 | 2D | Flux control ratio | 178010004 | 178010204
178 | 1 | 3 | 5 | D(c) | Specific flux (mt) | 178010005 | 178010305
178 | 1 | 4 | 6 | 3U | FCR (mt: ROX-corr.) | 178010006 | 178010406
178 | 1 | 5 | 1 | 4G | O2 concentration | 178010001 | 178010501
178 | 1 | 6 | 2 | 5S | O2 flux per volume | 178010002 | 178010602
178 | 1 | 7 | 3 | 6Oct | Specific flux | 178010003 | 178010703
178 | 1 | 8 | 4 | 7Rot | Flux control ratio | 178010004 | 178010804
178 | 1 | 9 | 5 | 8Gp | Specific flux (mt) | 178010005 | 178010905
178 | 1 | 10 | 6 | 9Ama | FCR (mt: ROX-corr.) | 178010006 | 178011006
179 | 1 | 0 | 1 | R | O2 concentration | 179010001 | 179010001
179 | 1 | 1 | 2 | 1PM | O2 flux per volume | 179010002 | 179010102
179 | 1 | 2 | 3 | 2D | Specific flux | 179010003 | 179010203
179 | 1 | 3 | 4 | D(c) | Flux control ratio | 179010004 | 179010304
179 | 1 | 4 | 5 | 3U | Specific flux (mt) | 179010005 | 179010405
179 | 1 | 5 | 6 | 4G | FCR (mt: ROX-corr.) | 179010006 | 179010506
179 | 1 | 6 | 1 | 5S | O2 concentration | 179010001 | 179010601
179 | 1 | 7 | 2 | 6Oct | O2 flux per volume | 179010002 | 179010702
179 | 1 | 8 | 3 | 7Rot | Specific flux | 179010003 | 179010803
179 | 1 | 9 | 4 | 8Gp | Flux control ratio | 179010004 | 179010904
179 | 1 | 10 | 5 | 9Ama | Specific flux (mt) | 179010005 | 179011005
180 | 1 | 0 | 6 | R | FCR (mt: ROX-corr.) | 180010006 | 180010006
180 | 1 | 1 | 1 | 1PM | O2 concentration | 180010001 | 180010101
180 | 1 | 2 | 2 | 2D | O2 flux per volume | 180010002 | 180010202
180 | 1 | 3 | 3 | D(c) | Specific flux | 180010003 | 180010303
180 | 1 | 4 | 4 | 3U | Flux control ratio | 180010004 | 180010404
180 | 1 | 5 | 5 | 4G | Specific flux (mt) | 180010005 | 180010505
180 | 1 | 6 | 6 | 5S | FCR (mt: ROX-corr.) | 180010006 | 180010606
180 | 1 | 7 | 1 | 6Oct | O2 concentration | 180010001 | 180010701
180 | 1 | 8 | 2 | 7Rot | O2 flux per volume | 180010002 | 180010802
180 | 1 | 9 | 3 | 8Gp | Specific flux | 180010003 | 180010903
180 | 1 | 10 | 4 | 9Ama | Flux control ratio | 180010004 | 180011004
181 | 1 | 0 | 5 | R | Specific flux (mt) | 181010005 | 181010005
181 | 1 | 1 | 6 | 1PM | FCR (mt: ROX-corr.) | 181010006 | 181010106
181 | 1 | 2 | 1 | 2D | O2 concentration | 181010001 | 181010201
181 | 1 | 3 | 2 | D(c) | O2 flux per volume | 181010002 | 181010302
181 | 1 | 4 | 3 | 3U | Specific flux | 181010003 | 181010403
181 | 1 | 5 | 4 | 4G | Flux control ratio | 181010004 | 181010504
181 | 1 | 6 | 5 | 5S | Specific flux (mt) | 181010005 | 181010605
181 | 1 | 7 | 6 | 6Oct | FCR (mt: ROX-corr.) | 181010006 | 181010706
181 | 1 | 8 | 1 | 7Rot | O2 concentration | 181010001 | 181010801
181 | 1 | 9 | 2 | 8Gp | O2 flux per volume | 181010002 | 181010902
181 | 1 | 10 | 3 | 9Ama | Specific flux | 181010003 | 181011003
182 | 1 | 0 | 4 | R | Flux control ratio | 182010004 | 182010004
182 | 1 | 1 | 5 | 1PM | Specific flux (mt) | 182010005 | 182010105
182 | 1 | 2 | 6 | 2D | FCR (mt: ROX-corr.) | 182010006 | 182010206
182 | 1 | 3 | 1 | D(c) | O2 concentration | 182010001 | 182010301
182 | 1 | 4 | 2 | 3U | O2 flux per volume | 182010002 | 182010402
182 | 1 | 5 | 3 | 4G | Specific flux | 182010003 | 182010503
182 | 1 | 6 | 4 | 5S | Flux control ratio | 182010004 | 182010604
182 | 1 | 7 | 5 | 6Oct | Specific flux (mt) | 182010005 | 182010705
182 | 1 | 8 | 6 | 7Rot | FCR (mt: ROX-corr.) | 182010006 | 182010806
182 | 1 | 9 | 1 | 8Gp | O2 concentration | 182010001 | 182010901
182 | 1 | 10 | 2 | 9Ama | O2 flux per volume | 182010002 | 182011002
183 | 1 | 0 | 3 | R | Specific flux | 183010003 | 183010003
183 | 1 | 1 | 4 | 1PM | Flux control ratio | 183010004 | 183010104
183 | 1 | 2 | 5 | 2D | Specific flux (mt) | 183010005 | 183010205
183 | 1 | 3 | 6 | D(c) | FCR (mt: ROX-corr.) | 183010006 | 183010306
183 | 1 | 4 | 1 | 3U | O2 concentration | 183010001 | 183010401
183 | 1 | 5 | 2 | 4G | O2 flux per volume | 183010002 | 183010502
183 | 1 | 6 | 3 | 5S | Specific flux | 183010003 | 183010603
183 | 1 | 7 | 4 | 6Oct | Flux control ratio | 183010004 | 183010704
183 | 1 | 8 | 5 | 7Rot | Specific flux (mt) | 183010005 | 183010805
183 | 1 | 9 | 6 | 8Gp | FCR (mt: ROX-corr.) | 183010006 | 183010906
183 | 1 | 10 | 1 | 9Ama | O2 concentration | 183010001 | 183011001
184 | 1 | 0 | 2 | R | O2 flux per volume | 184010002 | 184010002
184 | 1 | 1 | 3 | 1PM | Specific flux | 184010003 | 184010103
184 | 1 | 2 | 4 | 2D | Flux control ratio | 184010004 | 184010204
184 | 1 | 3 | 5 | D(c) | Specific flux (mt) | 184010005 | 184010305
184 | 1 | 4 | 6 | 3U | FCR (mt: ROX-corr.) | 184010006 | 184010406
184 | 1 | 5 | 1 | 4G | O2 concentration | 184010001 | 184010501
184 | 1 | 6 | 2 | 5S | O2 flux per volume | 184010002 | 184010602
184 | 1 | 7 | 3 | 6Oct | Specific flux | 184010003 | 184010703
184 | 1 | 8 | 4 | 7Rot | Flux control ratio | 184010004 | 184010804
184 | 1 | 9 | 5 | 8Gp | Specific flux (mt) | 184010005 | 184010905
184 | 1 | 10 | 6 | 9Ama | FCR (mt: ROX-corr.) | 184010006 | 184011006
185 | 1 | 0 | 1 | R | O2 concentration | 185010001 | 185010001
185 | 1 | 1 | 2 | 1PM | O2 flux per volume | 185010002 | 185010102
185 | 1 | 2 | 3 | 2D | Specific flux | 185010003 | 185010203
185 | 1 | 3 | 4 | D(c) | Flux control ratio | 185010004 | 185010304
185 | 1 | 4 | 5 | 3U | Specific flux (mt) | 185010005 | 185010405
185 | 1 | 5 | 6 | 4G | FCR (mt: ROX-corr.) | 185010006 | 185010506
185 | 1 | 6 | 1 | 5S | O2 concentration | 185010001 | 185010601
185 | 1 | 7 | 2 | 6Oct | O2 flux per volume | 185010002 | 185010702
185 | 1 | 8 | 3 | 7Rot | Specific flux | 185010003 | 185010803
185 | 1 | 9 | 4 | 8Gp | Flux control ratio | 185010004 | 185010904
185 | 1 | 10 | 5 | 9Ama | Specific flux (mt) | 185010005 | 185011005
186 | 1 | 0 | 6 | R | FCR (mt: ROX-corr.) | 186010006 | 186010006
186 | 1 | 1 | 1 | 1PM | O2 concentration | 186010001 | 186010101
186 | 1 | 2 | 2 | 2D | O2 flux per volume | 186010002 | 186010202
186 | 1 | 3 | 3 | D(c) | Specific flux | 186010003 | 186010303
186 | 1 | 4 | 4 | 3U | Flux control ratio | 186010004 | 186010404
186 | 1 | 5 | 5 | 4G | Specific flux (mt) | 186010005 | 186010505
186 | 1 | 6 | 6 | 5S | FCR (mt: ROX-corr.) | 186010006 | 186010606
186 | 1 | 7 | 1 | 6Oct | O2 concentration | 186010001 | 186010701
186 | 1 | 8 | 2 | 7Rot | O2 flux per volume | 186010002 | 186010802
186 | 1 | 9 | 3 | 8Gp | Specific flux | 186010003 | 186010903
186 | 1 | 10 | 4 | 9Ama | Flux control ratio | 186010004 | 186011004
187 | 1 | 0 | 5 | R | Specific flux (mt) | 187010005 | 187010005
187 | 1 | 1 | 6 | 1PM | FCR (mt: ROX-corr.) | 187010006 | 187010106
187 | 1 | 2 | 1 | 2D | O2 concentration | 187010001 | 187010201
187 | 1 | 3 | 2 | D(c) | O2 flux per volume | 187010002 | 187010302
187 | 1 | 4 | 3 | 3U | Specific flux | 187010003 | 187010403
187 | 1 | 5 | 4 | 4G | Flux control ratio | 187010004 | 187010504
187 | 1 | 6 | 5 | 5S | Specific flux (mt) | 187010005 | 187010605
187 | 1 | 7 | 6 | 6Oct | FCR (mt: ROX-corr.) | 187010006 | 187010706
187 | 1 | 8 | 1 | 7Rot | O2 concentration | 187010001 | 187010801
187 | 1 | 9 | 2 | 8Gp | O2 flux per volume | 187010002 | 187010902
187 | 1 | 10 | 3 | 9Ama | Specific flux | 187010003 | 187011003
188 | 1 | 0 | 4 | R | Flux control ratio | 188010004 | 188010004
188 | 1 | 1 | 5 | 1PM | Specific flux (mt) | 188010005 | 188010105
188 | 1 | 2 | 6 | 2D | FCR (mt: ROX-corr.) | 188010006 | 188010206
188 | 1 | 3 | 1 | D(c) | O2 concentration | 188010001 | 188010301
188 | 1 | 4 | 2 | 3U | O2 flux per volume | 188010002 | 188010402
188 | 1 | 5 | 3 | 4G | Specific flux | 188010003 | 188010503
188 | 1 | 6 | 4 | 5S | Flux control ratio | 188010004 | 188010604
188 | 1 | 7 | 5 | 6Oct | Specific flux (mt) | 188010005 | 188010705
188 | 1 | 8 | 6 | 7Rot | FCR (mt: ROX-corr.) | 188010006 | 188010806
188 | 1 | 9 | 1 | 8Gp | O2 concentration | 188010001 | 188010901
188 | 1 | 10 | 2 | 9Ama | O2 flux per volume | 188010002 | 188011002
189 | 1 | 0 | 3 | R | Specific flux | 189010003 | 189010003
189 | 1 | 1 | 4 | 1PM | Flux control ratio | 189010004 | 189010104
189 | 1 | 2 | 5 | 2D | Specific flux (mt) | 189010005 | 189010205
189 | 1 | 3 | 6 | D(c) | FCR (mt: ROX-corr.) | 189010006 | 189010306
189 | 1 | 4 | 1 | 3U | O2 concentration | 189010001 | 189010401
189 | 1 | 5 | 2 | 4G | O2 flux per volume | 189010002 | 189010502
189 | 1 | 6 | 3 | 5S | Specific flux | 189010003 | 189010603
189 | 1 | 7 | 4 | 6Oct | Flux control ratio | 189010004 | 189010704
189 | 1 | 8 | 5 | 7Rot | Specific flux (mt) | 189010005 | 189010805
189 | 1 | 9 | 6 | 8Gp | FCR (mt: ROX-corr.) | 189010006 | 189010906
189 | 1 | 10 | 1 | 9Ama | O2 concentration | 189010001 | 189011001
190 | 1 | 0 | 2 | R | O2 flux per volume | 190010002 | 190010002
190 | 1 | 1 | 3 | 1PM | Specific flux | 190010003 | 190010103
190 | 1 | 2 | 4 | 2D | Flux control ratio | 190010004 | 190010204
190 | 1 | 3 | 5 | D(c) | Specific flux (mt) | 190010005 | 190010305
190 | 1 | 4 | 6 | 3U | FCR (mt: ROX-corr.) | 190010006 | 190010406
190 | 1 | 5 | 1 | 4G | O2 concentration | 190010001 | 190010501
190 | 1 | 6 | 2 | 5S | O2 flux per volume | 190010002 | 190010602
190 | 1 | 7 | 3 | 6Oct | Specific flux | 190010003 | 190010703
190 | 1 | 8 | 4 | 7Rot | Flux control ratio | 190010004 | 190010804
190 | 1 | 9 | 5 | 8Gp | Specific flux (mt) | 190010005 | 190010905
190 | 1 | 10 | 6 | 9Ama | FCR (mt: ROX-corr.) | 190010006 | 190011006
191 | 1 | 0 | 1 | R | O2 concentration | 191010001 | 191010001
191 | 1 | 1 | 2 | 1PM | O2 flux per volume | 191010002 | 191010102
191 | 1 | 2 | 3 | 2D | Specific flux | 191010003 | 191010203
191 | 1 | 3 | 4 | D(c) | Flux control ratio | 191010004 | 191010304
191 | 1 | 4 | 5 | 3U | Specific flux (mt) | 191010005 | 191010405
191 | 1 | 5 | 6 | 4G | FCR (mt: ROX-corr.) | 191010006 | 191010506
191 | 1 | 6 | 1 | 5S | O2 concentration | 191010001 | 191010601
191 | 1 | 7 | 2 | 6Oct | O2 flux per volume | 191010002 | 191010702
191 | 1 | 8 | 3 | 7Rot | Specific flux | 191010003 | 191010803
191 | 1 | 9 | 4 | 8Gp | Flux control ratio | 191010004 | 191010904
191 | 1 | 10 | 5 | 9Ama | Specific flux (mt) | 191010005 | 191011005
192 | 1 | 0 | 6 | R | FCR (mt: ROX-corr.) | 192010006 | 192010006
192 | 1 | 1 | 1 | 1PM | O2 concentration | 192010001 | 192010101
192 | 1 | 2 | 2 | 2D | O2 flux per volume | 192010002 | 192010202
192 | 1 | 3 | 3 | D(c) | Specific flux | 192010003 | 192010303
192 | 1 | 4 | 4 | 3U | Flux control ratio | 192010004 | 192010404
192 | 1 | 5 | 5 | 4G | Specific flux (mt) | 192010005 | 192010505
192 | 1 | 6 | 6 | 5S | FCR (mt: ROX-corr.) | 192010006 | 192010606
192 | 1 | 7 | 1 | 6Oct | O2 concentration | 192010001 | 192010701
192 | 1 | 8 | 2 | 7Rot | O2 flux per volume | 192010002 | 192010802
192 | 1 | 9 | 3 | 8Gp | Specific flux | 192010003 | 192010903
192 | 1 | 10 | 4 | 9Ama | Flux control ratio | 192010004 | 192011004
193 | 1 | 0 | 5 | R | Specific flux (mt) | 193010005 | 193010005
193 | 1 | 1 | 6 | 1PM | FCR (mt: ROX-corr.) | 193010006 | 193010106
193 | 1 | 2 | 1 | 2D | O2 concentration | 193010001 | 193010201
193 | 1 | 3 | 2 | D(c) | O2 flux per volume | 193010002 | 193010302
193 | 1 | 4 | 3 | 3U | Specific flux | 193010003 | 193010403
193 | 1 | 5 | 4 | 4G | Flux control ratio | 193010004 | 193010504
193 | 1 | 6 | 5 | 5S | Specific flux (mt) | 193010005 | 193010605
193 | 1 | 7 | 6 | 6Oct | FCR (mt: ROX-corr.) | 193010006 | 193010706
193 | 1 | 8 | 1 | 7Rot | O2 concentration | 193010001 | 193010801
193 | 1 | 9 | 2 | 8Gp | O2 flux per volume | 193010002 | 193010902
193 | 1 | 10 | 3 | 9Ama | Specific flux | 193010003 | 193011003
194 | 1 | 0 | 4 | R | Flux control ratio | 194010004 | 194010004
194 | 1 | 1 | 5 | 1PM | Specific flux (mt) | 194010005 | 194010105
194 | 1 | 2 | 6 | 2D | FCR (mt: ROX-corr.) | 194010006 | 194010206
194 | 1 | 3 | 1 | D(c) | O2 concentration | 194010001 | 194010301
194 | 1 | 4 | 2 | 3U | O2 flux per volume | 194010002 | 194010402
194 | 1 | 5 | 3 | 4G | Specific flux | 194010003 | 194010503
194 | 1 | 6 | 4 | 5S | Flux control ratio | 194010004 | 194010604
194 | 1 | 7 | 5 | 6Oct | Specific flux (mt) | 194010005 | 194010705
194 | 1 | 8 | 6 | 7Rot | FCR (mt: ROX-corr.) | 194010006 | 194010806
194 | 1 | 9 | 1 | 8Gp | O2 concentration | 194010001 | 194010901
194 | 1 | 10 | 2 | 9Ama | O2 flux per volume | 194010002 | 194011002
195 | 1 | 0 | 3 | R | Specific flux | 195010003 | 195010003
195 | 1 | 1 | 4 | 1PM | Flux control ratio | 195010004 | 195010104
195 | 1 | 2 | 5 | 2D | Specific flux (mt) | 195010005 | 195010205
195 | 1 | 3 | 6 | D(c) | FCR (mt: ROX-corr.) | 195010006 | 195010306
195 | 1 | 4 | 1 | 3U | O2 concentration | 195010001 | 195010401
195 | 1 | 5 | 2 | 4G | O2 flux per volume | 195010002 | 195010502
195 | 1 | 6 | 3 | 5S | Specific flux | 195010003 | 195010603
195 | 1 | 7 | 4 | 6Oct | Flux control ratio | 195010004 | 195010704
195 | 1 | 8 | 5 | 7Rot | Specific flux (mt) | 195010005 | 195010805
195 | 1 | 9 | 6 | 8Gp | FCR (mt: ROX-corr.) | 195010006 | 195010906
195 | 1 | 10 | 1 | 9Ama | O2 concentration | 195010001 | 195011001
196 | 1 | 0 | 2 | R | O2 flux per volume | 196010002 | 196010002
196 | 1 | 1 | 3 | 1PM | Specific flux | 196010003 | 196010103
196 | 1 | 2 | 4 | 2D | Flux control ratio | 196010004 | 196010204
196 | 1 | 3 | 5 | D(c) | Specific flux (mt) | 196010005 | 196010305
196 | 1 | 4 | 6 | 3U | FCR (mt: ROX-corr.) | 196010006 | 196010406
196 | 1 | 5 | 1 | 4G | O2 concentration | 196010001 | 196010501
196 | 1 | 6 | 2 | 5S | O2 flux per volume | 196010002 | 196010602
196 | 1 | 7 | 3 | 6Oct | Specific flux | 196010003 | 196010703
196 | 1 | 8 | 4 | 7Rot | Flux control ratio | 196010004 | 196010804
196 | 1 | 9 | 5 | 8Gp | Specific flux (mt) | 196010005 | 196010905
196 | 1 | 10 | 6 | 9Ama | FCR (mt: ROX-corr.) | 196010006 | 196011006
197 | 1 | 0 | 1 | R | O2 concentration | 197010001 | 197010001
197 | 1 | 1 | 2 | 1PM | O2 flux per volume | 197010002 | 197010102
197 | 1 | 2 | 3 | 2D | Specific flux | 197010003 | 197010203
197 | 1 | 3 | 4 | D(c) | Flux control ratio | 197010004 | 197010304
197 | 1 | 4 | 5 | 3U | Specific flux (mt) | 197010005 | 197010405
197 | 1 | 5 | 6 | 4G | FCR (mt: ROX-corr.) | 197010006 | 197010506
197 | 1 | 6 | 1 | 5S | O2 concentration | 197010001 | 197010601
197 | 1 | 7 | 2 | 6Oct | O2 flux per volume | 197010002 | 197010702
197 | 1 | 8 | 3 | 7Rot | Specific flux | 197010003 | 197010803
197 | 1 | 9 | 4 | 8Gp | Flux control ratio | 197010004 | 197010904
197 | 1 | 10 | 5 | 9Ama | Specific flux (mt) | 197010005 | 197011005
198 | 1 | 0 | 6 | R | FCR (mt: ROX-corr.) | 198010006 | 198010006
198 | 1 | 1 | 1 | 1PM | O2 concentration | 198010001 | 198010101
198 | 1 | 2 | 2 | 2D | O2 flux per volume | 198010002 | 198010202
198 | 1 | 3 | 3 | D(c) | Specific flux | 198010003 | 198010303
198 | 1 | 4 | 4 | 3U | Flux control ratio | 198010004 | 198010404
198 | 1 | 5 | 5 | 4G | Specific flux (mt) | 198010005 | 198010505
198 | 1 | 6 | 6 | 5S | FCR (mt: ROX-corr.) | 198010006 | 198010606
198 | 1 | 7 | 1 | 6Oct | O2 concentration | 198010001 | 198010701
198 | 1 | 8 | 2 | 7Rot | O2 flux per volume | 198010002 | 198010802
198 | 1 | 9 | 3 | 8Gp | Specific flux | 198010003 | 198010903
198 | 1 | 10 | 4 | 9Ama | Flux control ratio | 198010004 | 198011004
199 | 1 | 0 | 5 | R | Specific flux (mt) | 199010005 | 199010005
199 | 1 | 1 | 6 | 1PM | FCR (mt: ROX-corr.) | 199010006 | 199010106
199 | 1 | 2 | 1 | 2D | O2 concentration | 199010001 | 199010201
199 | 1 | 3 | 2 | D(c) | O2 flux per volume | 199010002 | 199010302
199 | 1 | 4 | 3 | 3U | Specific flux | 199010003 | 199010403
199 | 1 | 5 | 4 | 4G | Flux control ratio | 199010004 | 199010504
199 | 1 | 6 | 5 | 5S | Specific flux (mt) | 199010005 | 199010605
199 | 1 | 7 | 6 | 6Oct | FCR (mt: ROX-corr.) | 199010006 | 199010706
199 | 1 | 8 | 1 | 7Rot | O2 concentration | 199010001 | 199010801
199 | 1 | 9 | 2 | 8Gp | O2 flux per volume | 199010002 | 199010902
199 | 1 | 10 | 3 | 9Ama | Specific flux | 199010003 | 199011003
200 | 1 | 0 | 4 | R | Flux control ratio | 200010004 | 200010004
200 | 1 | 1 | 5 | 1PM | Specific flux (mt) | 200010005 | 200010105
200 | 1 | 2 | 6 | 2D | FCR (mt: ROX-corr.) | 200010006 | 200010206
200 | 1 | 3 | 1 | D(c) | O2 concentration | 200010001 | 200010301
200 | 1 | 4 | 2 | 3U | O2 flux per volume | 200010002 | 200010402
200 | 1 | 5 | 3 | 4G | Specific flux | 200010003 | 200010503
200 | 1 | 6 | 4 | 5S | Flux control ratio | 200010004 | 200010604
200 | 1 | 7 | 5 | 6Oct | Specific flux (mt) | 200010005 | 200010705
200 | 1 | 8 | 6 | 7Rot | FCR (mt: ROX-corr.) | 200010006 | 200010806
200 | 1 | 9 | 1 | 8Gp | O2 concentration | 200010001 | 200010901
200 | 1 | 10 | 2 | 9Ama | O2 flux per volume | 200010002 | 200011002
201 | 1 | 0 | 3 | R | Specific flux | 201010003 | 201010003
201 | 1 | 1 | 4 | 1PM | Flux control ratio | 201010004 | 201010104
201 | 1 | 2 | 5 | 2D | Specific flux (mt) | 201010005 | 201010205
201 | 1 | 3 | 6 | D(c) | FCR (mt: ROX-corr.) | 201010006 | 201010306
201 | 1 | 4 | 1 | 3U | O2 concentration | 201010001 | 201010401
201 | 1 | 5 | 2 | 4G | O2 flux per volume | 201010002 | 201010502
201 | 1 | 6 | 3 | 5S | Specific flux | 201010003 | 201010603
201 | 1 | 7 | 4 | 6Oct | Flux control ratio | 201010004 | 201010704
201 | 1 | 8 | 5 | 7Rot | Specific flux (mt) | 201010005 | 201010805
201 | 1 | 9 | 6 | 8Gp | FCR (mt: ROX-corr.) | 201010006 | 201010906
201 | 1 | 10 | 1 | 9Ama | O2 concentration | 201010001 | 201011001
202 | 1 | 0 | 2 | R | O2 flux per volume | 202010002 | 202010002
202 | 1 | 1 | 3 | 1PM | Specific flux | 202010003 | 202010103
202 | 1 | 2 | 4 | 2D | Flux control ratio | 202010004 | 202010204
202 | 1 | 3 | 5 | D(c) | Specific flux (mt) | 202010005 | 202010305
202 | 1 | 4 | 6 | 3U | FCR (mt: ROX-corr.) | 202010006 | 202010406
202 | 1 | 5 | 1 | 4G | O2 concentration | 202010001 | 202010501
202 | 1 | 6 | 2 | 5S | O2 flux per volume | 202010002 | 202010602
202 | 1 | 7 | 3 | 6Oct | Specific flux | 202010003 | 202010703
202 | 1 | 8 | 4 | 7Rot | Flux control ratio | 202010004 | 202010804
202 | 1 | 9 | 5 | 8Gp | Specific flux (mt) | 202010005 | 202010905
202 | 1 | 10 | 6 | 9Ama | FCR (mt: ROX-corr.) | 202010006 | 202011006
203 | 1 | 0 | 1 | R | O2 concentration | 203010001 | 203010001
203 | 1 | 1 | 2 | 1PM | O2 flux per volume | 203010002 | 203010102
203 | 1 | 2 | 3 | 2D | Specific flux | 203010003 | 203010203
203 | 1 | 3 | 4 | D(c) | Flux control ratio | 203010004 | 203010304
203 | 1 | 4 | 5 | 3U | Specific flux (mt) | 203010005 | 203010405
203 | 1 | 5 | 6 | 4G | FCR (mt: ROX-corr.) | 203010006 | 203010506
203 | 1 | 6 | 1 | 5S | O2 concentration | 203010001 | 203010601
203 | 1 | 7 | 2 | 6Oct | O2 flux per volume | 203010002 | 203010702
203 | 1 | 8 | 3 | 7Rot | Specific flux | 203010003 | 203010803
203 | 1 | 9 | 4 | 8Gp | Flux control ratio | 203010004 | 203010904
203 | 1 | 10 | 5 | 9Ama | Specific flux (mt) | 203010005 | 203011005
204 | 1 | 0 | 6 | R | FCR (mt: ROX-corr.) | 204010006 | 204010006
204 | 1 | 1 | 1 | 1PM | O2 concentration | 204010001 | 204010101
204 | 1 | 2 | 2 | 2D | O2 flux per volume | 204010002 | 204010202
204 | 1 | 3 | 3 | D(c) | Specific flux | 204010003 | 204010303
204 | 1 | 4 | 4 | 3U | Flux control ratio | 204010004 | 204010404
204 | 1 | 5 | 5 | 4G | Specific flux (mt) | 204010005 | 204010505
204 | 1 | 6 | 6 | 5S | FCR (mt: ROX-corr.) | 204010006 | 204010606
204 | 1 | 7 | 1 | 6Oct | O2 concentration | 204010001 | 204010701
204 | 1 | 8 | 2 | 7Rot | O2 flux per volume | 204010002 | 204010802
204 | 1 | 9 | 3 | 8Gp | Specific flux | 204010003 | 204010903
204 | 1 | 10 | 4 | 9Ama | Flux control ratio | 204010004 | 204011004
205 | 1 | 0 | 5 | R | Specific flux (mt) | 205010005 | 205010005
205 | 1 | 1 | 6 | 1PM | FCR (mt: ROX-corr.) | 205010006 | 205010106
205 | 1 | 2 | 1 | 2D | O2 concentration | 205010001 | 205010201
205 | 1 | 3 | 2 | D(c) | O2 flux per volume | 205010002 | 205010302
205 | 1 | 4 | 3 | 3U | Specific flux | 205010003 | 205010403
205 | 1 | 5 | 4 | 4G | Flux control ratio | 205010004 | 205010504
205 | 1 | 6 | 5 | 5S | Specific flux (mt) | 205010005 | 205010605
205 | 1 | 7 | 6 | 6Oct | FCR (mt: ROX-corr.) | 205010006 | 205010706
205 | 1 | 8 | 1 | 7Rot | O2 concentration | 205010001 | 205010801
205 | 1 | 9 | 2 | 8Gp | O2 flux per volume | 205010002 | 205010902
205 | 1 | 10 | 3 | 9Ama | Specific flux | 205010003 | 205011003
206 | 1 | 0 | 4 | R | Flux control ratio | 206010004 | 206010004
206 | 1 | 1 | 5 | 1PM | Specific flux (mt) | 206010005 | 206010105
206 | 1 | 2 | 6 | 2D | FCR (mt: ROX-corr.) | 206010006 | 206010206
206 | 1 | 3 | 1 | D(c) | O2 concentration | 206010001 | 206010301
206 | 1 | 4 | 2 | 3U | O2 flux per volume | 206010002 | 206010402
206 | 1 | 5 | 3 | 4G | Specific flux | 206010003 | 206010503
206 | 1 | 6 | 4 | 5S | Flux control ratio | 206010004 | 206010604
206 | 1 | 7 | 5 | 6Oct | Specific flux (mt) | 206010005 | 206010705
206 | 1 | 8 | 6 | 7Rot | FCR (mt: ROX-corr.) | 206010006 | 206010806
206 | 1 | 9 | 1 | 8Gp | O2 concentration | 206010001 | 206010901
206 | 1 | 10 | 2 | 9Ama | O2 flux per volume | 206010002 | 206011002
207 | 1 | 0 | 3 | R | Specific flux | 207010003 | 207010003
207 | 1 | 1 | 4 | 1PM | Flux control ratio | 207010004 | 207010104
207 | 1 | 2 | 5 | 2D | Specific flux (mt) | 207010005 | 207010205
207 | 1 | 3 | 6 | D(c) | FCR (mt: ROX-corr.) | 207010006 | 207010306
207 | 1 | 4 | 1 | 3U | O2 concentration | 207010001 | 207010401
207 | 1 | 5 | 2 | 4G | O2 flux per volume | 207010002 | 207010502
207 | 1 | 6 | 3 | 5S | Specific flux | 207010003 | 207010603
207 | 1 | 7 | 4 | 6Oct | Flux control ratio | 207010004 | 207010704
207 | 1 | 8 | 5 | 7Rot | Specific flux (mt) | 207010005 | 207010805
207 | 1 | 9 | 6 | 8Gp | FCR (mt: ROX-corr.) | 207010006 | 207010906
207 | 1 | 10 | 1 | 9Ama | O2 concentration | 207010001 | 207011001
208 | 1 | 0 | 2 | R | O2 flux per volume | 208010002 | 208010002
208 | 1 | 1 | 3 | 1PM | Specific flux | 208010003 | 208010103
208 | 1 | 2 | 4 | 2D | Flux control ratio | 208010004 | 208010204
208 | 1 | 3 | 5 | D(c) | Specific flux (mt) | 208010005 | 208010305
208 | 1 | 4 | 6 | 3U | FCR (mt: ROX-corr.) | 208010006 | 208010406
208 | 1 | 5 | 1 | 4G | O2 concentration | 208010001 | 208010501
208 | 1 | 6 | 2 | 5S | O2 flux per volume | 208010002 | 208010602
208 | 1 | 7 | 3 | 6Oct | Specific flux | 208010003 | 208010703
208 | 1 | 8 | 4 | 7Rot | Flux control ratio | 208010004 | 208010804
208 | 1 | 9 | 5 | 8Gp | Specific flux (mt) | 208010005 | 208010905
208 | 1 | 10 | 6 | 9Ama | FCR (mt: ROX-corr.) | 208010006 | 208011006
209 | 1 | 0 | 1 | R | O2 concentration | 209010001 | 209010001
209 | 1 | 1 | 2 | 1PM | O2 flux per volume | 209010002 | 209010102
209 | 1 | 2 | 3 | 2D | Specific flux | 209010003 | 209010203
209 | 1 | 3 | 4 | D(c) | Flux control ratio | 209010004 | 209010304
209 | 1 | 4 | 5 | 3U | Specific flux (mt) | 209010005 | 209010405
209 | 1 | 5 | 6 | 4G | FCR (mt: ROX-corr.) | 209010006 | 209010506
209 | 1 | 6 | 1 | 5S | O2 concentration | 209010001 | 209010601
209 | 1 | 7 | 2 | 6Oct | O2 flux per volume | 209010002 | 209010702
209 | 1 | 8 | 3 | 7Rot | Specific flux | 209010003 | 209010803
209 | 1 | 9 | 4 | 8Gp | Flux control ratio | 209010004 | 209010904
209 | 1 | 10 | 5 | 9Ama | Specific flux (mt) | 209010005 | 209011005
210 | 1 | 0 | 6 | R | FCR (mt: ROX-corr.) | 210010006 | 210010006
210 | 1 | 1 | 1 | 1PM | O2 concentration | 210010001 | 210010101
210 | 1 | 2 | 2 | 2D | O2 flux per volume | 210010002 | 210010202
210 | 1 | 3 | 3 | D(c) | Specific flux | 210010003 | 210010303
210 | 1 | 4 | 4 | 3U | Flux control ratio | 210010004 | 210010404
210 | 1 | 5 | 5 | 4G | Specific flux (mt) | 210010005 | 210010505
210 | 1 | 6 | 6 | 5S | FCR (mt: ROX-corr.) | 210010006 | 210010606
210 | 1 | 7 | 1 | 6Oct | O2 concentration | 210010001 | 210010701
210 | 1 | 8 | 2 | 7Rot | O2 flux per volume | 210010002 | 210010802
210 | 1 | 9 | 3 | 8Gp | Specific flux | 210010003 | 210010903
210 | 1 | 10 | 4 | 9Ama | Flux control ratio | 210010004 | 210011004
211 | 1 | 0 | 5 | R | Specific flux (mt) | 211010005 | 211010005
211 | 1 | 1 | 6 | 1PM | FCR (mt: ROX-corr.) | 211010006 | 211010106
211 | 1 | 2 | 1 | 2D | O2 concentration | 211010001 | 211010201
211 | 1 | 3 | 2 | D(c) | O2 flux per volume | 211010002 | 211010302
211 | 1 | 4 | 3 | 3U | Specific flux | 211010003 | 211010403
211 | 1 | 5 | 4 | 4G | Flux control ratio | 211010004 | 211010504
211 | 1 | 6 | 5 | 5S | Specific flux (mt) | 211010005 | 211010605
211 | 1 | 7 | 6 | 6Oct | FCR (mt: ROX-corr.) | 211010006 | 211010706
211 | 1 | 8 | 1 | 7Rot | O2 concentration | 211010001 | 211010801
211 | 1 | 9 | 2 | 8Gp | O2 flux per volume | 211010002 | 211010902
211 | 1 | 10 | 3 | 9Ama | Specific flux | 211010003 | 211011003
212 | 1 | 0 | 4 | R | Flux control ratio | 212010004 | 212010004
212 | 1 | 1 | 5 | 1PM | Specific flux (mt) | 212010005 | 212010105
212 | 1 | 2 | 6 | 2D | FCR (mt: ROX-corr.) | 212010006 | 212010206
212 | 1 | 3 | 1 | D(c) | O2 concentration | 212010001 | 212010301
212 | 1 | 4 | 2 | 3U | O2 flux per volume | 212010002 | 212010402
212 | 1 | 5 | 3 | 4G | Specific flux | 212010003 | 212010503
212 | 1 | 6 | 4 | 5S | Flux control ratio | 212010004 | 212010604
212 | 1 | 7 | 5 | 6Oct | Specific flux (mt) | 212010005 | 212010705
212 | 1 | 8 | 6 | 7Rot | FCR (mt: ROX-corr.) | 212010006 | 212010806
212 | 1 | 9 | 1 | 8Gp | O2 concentration | 212010001 | 212010901
212 | 1 | 10 | 2 | 9Ama | O2 flux per volume | 212010002 | 212011002
213 | 1 | 0 | 3 | R | Specific flux | 213010003 | 213010003
213 | 1 | 1 | 4 | 1PM | Flux control ratio | 213010004 | 213010104
213 | 1 | 2 | 5 | 2D | Specific flux (mt) | 213010005 | 213010205
213 | 1 | 3 | 6 | D(c) | FCR (mt: ROX-corr.) | 213010006 | 213010306
213 | 1 | 4 | 1 | 3U | O2 concentration | 213010001 | 213010401
213 | 1 | 5 | 2 | 4G | O2 flux per volume | 213010002 | 213010502
213 | 1 | 6 | 3 | 5S | Specific flux | 213010003 | 213010603
213 | 1 | 7 | 4 | 6Oct | Flux control ratio | 213010004 | 213010704
213 | 1 | 8 | 5 | 7Rot | Specific flux (mt) | 213010005 | 213010805
213 | 1 | 9 | 6 | 8Gp | FCR (mt: ROX-corr.) | 213010006 | 213010906
213 | 1 | 10 | 1 | 9Ama | O2 concentration | 213010001 | 213011001
214 | 1 | 0 | 2 | R | O2 flux per volume | 214010002 | 214010002
214 | 1 | 1 | 3 | 1PM | Specific flux | 214010003 | 214010103
214 | 1 | 2 | 4 | 2D | Flux control ratio | 214010004 | 214010204
214 | 1 | 3 | 5 | D(c) | Specific flux (mt) | 214010005 | 214010305
214 | 1 | 4 | 6 | 3U | FCR (mt: ROX-corr.) | 214010006 | 214010406
214 | 1 | 5 | 1 | 4G | O2 concentration | 214010001 | 214010501
214 | 1 | 6 | 2 | 5S | O2 flux per volume | 214010002 | 214010602
214 | 1 | 7 | 3 | 6Oct | Specific flux | 214010003 | 214010703
214 | 1 | 8 | 4 | 7Rot | Flux control ratio | 214010004 | 214010804
214 | 1 | 9 | 5 | 8Gp | Specific flux (mt) | 214010005 | 214010905
214 | 1 | 10 | 6 | 9Ama | FCR (mt: ROX-corr.) | 214010006 | 214011006
215 | 1 | 0 | 1 | R | O2 concentration | 215010001 | 215010001
215 | 1 | 1 | 2 | 1PM | O2 flux per volume | 215010002 | 215010102
215 | 1 | 2 | 3 | 2D | Specific flux | 215010003 | 215010203
215 | 1 | 3 | 4 | D(c) | Flux control ratio | 215010004 | 215010304
215 | 1 | 4 | 5 | 3U | Specific flux (mt) | 215010005 | 215010405
215 | 1 | 5 | 6 | 4G | FCR (mt: ROX-corr.) | 215010006 | 215010506
215 | 1 | 6 | 1 | 5S | O2 concentration | 215010001 | 215010601
215 | 1 | 7 | 2 | 6Oct | O2 flux per volume | 215010002 | 215010702
215 | 1 | 8 | 3 | 7Rot | Specific flux | 215010003 | 215010803
215 | 1 | 9 | 4 | 8Gp | Flux control ratio | 215010004 | 215010904
215 | 1 | 10 | 5 | 9Ama | Specific flux (mt) | 215010005 | 215011005
216 | 1 | 0 | 6 | R | FCR (mt: ROX-corr.) | 216010006 | 216010006
216 | 1 | 1 | 1 | 1PM | O2 concentration | 216010001 | 216010101
216 | 1 | 2 | 2 | 2D | O2 flux per volume | 216010002 | 216010202
216 | 1 | 3 | 3 | D(c) | Specific flux | 216010003 | 216010303
216 | 1 | 4 | 4 | 3U | Flux control ratio | 216010004 | 216010404
216 | 1 | 5 | 5 | 4G | Specific flux (mt) | 216010005 | 216010505
216 | 1 | 6 | 6 | 5S | FCR (mt: ROX-corr.) | 216010006 | 216010606
216 | 1 | 7 | 1 | 6Oct | O2 concentration | 216010001 | 216010701
216 | 1 | 8 | 2 | 7Rot | O2 flux per volume | 216010002 | 216010802
216 | 1 | 9 | 3 | 8Gp | Specific flux | 216010003 | 216010903
216 | 1 | 10 | 4 | 9Ama | Flux control ratio | 216010004 | 216011004
217 | 1 | 0 | 5 | R | Specific flux (mt) | 217010005 | 217010005
217 | 1 | 1 | 6 | 1PM | FCR (mt: ROX-corr.) | 217010006 | 217010106
217 | 1 | 2 | 1 | 2D | O2 concentration | 217010001 | 217010201
217 | 1 | 3 | 2 | D(c) | O2 flux per volume | 217010002 | 217010302
217 | 1 | 4 | 3 | 3U | Specific flux | 217010003 | 217010403
217 | 1 | 5 | 4 | 4G | Flux control ratio | 217010004 | 217010504
217 | 1 | 6 | 5 | 5S | Specific flux (mt) | 217010005 | 217010605
217 | 1 | 7 | 6 | 6Oct | FCR (mt: ROX-corr.) | 217010006 | 217010706
217 | 1 | 8 | 1 | 7Rot | O2 concentration | 217010001 | 217010801
217 | 1 | 9 | 2 | 8Gp | O2 flux per volume | 217010002 | 217010902
217 | 1 | 10 | 3 | 9Ama | Specific flux | 217010003 | 217011003
218 | 1 | 0 | 4 | R | Flux control ratio | 218010004 | 218010004
218 | 1 | 1 | 5 | 1PM | Specific flux (mt) | 218010005 | 218010105
218 | 1 | 2 | 6 | 2D | FCR (mt: ROX-corr.) | 218010006 | 218010206
218 | 1 | 3 | 1 | D(c) | O2 concentration | 218010001 | 218010301
218 | 1 | 4 | 2 | 3U | O2 flux per volume | 218010002 | 218010402
218 | 1 | 5 | 3 | 4G | Specific flux | 218010003 | 218010503
218 | 1 | 6 | 4 | 5S | Flux control ratio | 218010004 | 218010604
218 | 1 | 7 | 5 | 6Oct | Specific flux (mt) | 218010005 | 218010705
218 | 1 | 8 | 6 | 7Rot | FCR (mt: ROX-corr.) | 218010006 | 218010806
218 | 1 | 9 | 1 | 8Gp | O2 concentration | 218010001 | 218010901
218 | 1 | 10 | 2 | 9Ama | O2 flux per volume | 218010002 | 218011002
219 | 1 | 0 | 3 | R | Specific flux | 219010003 | 219010003
219 | 1 | 1 | 4 | 1PM | Flux control ratio | 219010004 | 219010104
219 | 1 | 2 | 5 | 2D | Specific flux (mt) | 219010005 | 219010205
219 | 1 | 3 | 6 | D(c) | FCR (mt: ROX-corr.) | 219010006 | 219010306
219 | 1 | 4 | 1 | 3U | O2 concentration | 219010001 | 219010401
219 | 1 | 5 | 2 | 4G | O2 flux per volume | 219010002 | 219010502
219 | 1 | 6 | 3 | 5S | Specific flux | 219010003 | 219010603
219 | 1 | 7 | 4 | 6Oct | Flux control ratio | 219010004 | 219010704
219 | 1 | 8 | 5 | 7Rot | Specific flux (mt) | 219010005 | 219010805
219 | 1 | 9 | 6 | 8Gp | FCR (mt: ROX-corr.) | 219010006 | 219010906
219 | 1 | 10 | 1 | 9Ama | O2 concentration | 219010001 | 219011001
220 | 1 | 0 | 2 | R | O2 flux per volume | 220010002 | 220010002
220 | 1 | 1 | 3 | 1PM | Specific flux | 220010003 | 220010103
220 | 1 | 2 | 4 | 2D | Flux control ratio | 220010004 | 220010204
220 | 1 | 3 | 5 | D(c) | Specific flux (mt) | 220010005 | 220010305
220 | 1 | 4 | 6 | 3U | FCR (mt: ROX-corr.) | 220010006 | 220010406
220 | 1 | 5 | 1 | 4G | O2 concentration | 220010001 | 220010501
220 | 1 | 6 | 2 | 5S | O2 flux per volume | 220010002 | 220010602
220 | 1 | 7 | 3 | 6Oct | Specific flux | 220010003 | 220010703
220 | 1 | 8 | 4 | 7Rot | Flux control ratio | 220010004 | 220010804
220 | 1 | 9 | 5 | 8Gp | Specific flux (mt) | 220010005 | 220010905
220 | 1 | 10 | 6 | 9Ama | FCR (mt: ROX-corr.) | 220010006 | 220011006
221 | 1 | 0 | 1 | R | O2 concentration | 221010001 | 221010001
221 | 1 | 1 | 2 | 1PM | O2 flux per volume | 221010002 | 221010102
221 | 1 | 2 | 3 | 2D | Specific flux | 221010003 | 221010203
221 | 1 | 3 | 4 | D(c) | Flux control ratio | 221010004 | 221010304
221 | 1 | 4 | 5 | 3U | Specific flux (mt) | 221010005 | 221010405
221 | 1 | 5 | 6 | 4G | FCR (mt: ROX-corr.) | 221010006 | 221010506
221 | 1 | 6 | 1 | 5S | O2 concentration | 221010001 | 221010601
221 | 1 | 7 | 2 | 6Oct | O2 flux per volume | 221010002 | 221010702
221 | 1 | 8 | 3 | 7Rot | Specific flux | 221010003 | 221010803
221 | 1 | 9 | 4 | 8Gp | Flux control ratio | 221010004 | 221010904
221 | 1 | 10 | 5 | 9Ama | Specific flux (mt) | 221010005 | 221011005
222 | 1 | 0 | 6 | R | FCR (mt: ROX-corr.) | 222010006 | 222010006
222 | 1 | 1 | 1 | 1PM | O2 concentration | 222010001 | 222010101
222 | 1 | 2 | 2 | 2D | O2 flux per volume | 222010002 | 222010202
222 | 1 | 3 | 3 | D(c) | Specific flux | 222010003 | 222010303
222 | 1 | 4 | 4 | 3U | Flux control ratio | 222010004 | 222010404
222 | 1 | 5 | 5 | 4G | Specific flux (mt) | 222010005 | 222010505
222 | 1 | 6 | 6 | 5S | FCR (mt: ROX-corr.) | 222010006 | 222010606
222 | 1 | 7 | 1 | 6Oct | O2 concentration | 222010001 | 222010701
222 | 1 | 8 | 2 | 7Rot | O2 flux per volume | 222010002 | 222010802
222 | 1 | 9 | 3 | 8Gp | Specific flux | 222010003 | 222010903
222 | 1 | 10 | 4 | 9Ama | Flux control ratio | 222010004 | 222011004
223 | 1 | 0 | 5 | R | Specific flux (mt) | 223010005 | 223010005
223 | 1 | 1 | 6 | 1PM | FCR (mt: ROX-corr.) | 223010006 | 223010106
223 | 1 | 2 | 1 | 2D | O2 concentration | 223010001 | 223010201
223 | 1 | 3 | 2 | D(c) | O2 flux per volume | 223010002 | 223010302
223 | 1 | 4 | 3 | 3U | Specific flux | 223010003 | 223010403
223 | 1 | 5 | 4 | 4G | Flux control ratio | 223010004 | 223010504
223 | 1 | 6 | 5 | 5S | Specific flux (mt) | 223010005 | 223010605
223 | 1 | 7 | 6 | 6Oct | FCR (mt: ROX-corr.) | 223010006 | 223010706
223 | 1 | 8 | 1 | 7Rot | O2 concentration | 223010001 | 223010801
223 | 1 | 9 | 2 | 8Gp | O2 flux per volume | 223010002 | 223010902
223 | 1 | 10 | 3 | 9Ama | Specific flux | 223010003 | 223011003
224 | 1 | 0 | 4 | R | Flux control ratio | 224010004 | 224010004
224 | 1 | 1 | 5 | 1PM | Specific flux (mt) | 224010005 | 224010105
224 | 1 | 2 | 6 | 2D | FCR (mt: ROX-corr.) | 224010006 | 224010206
224 | 1 | 3 | 1 | D(c) | O2 concentration | 224010001 | 224010301
224 | 1 | 4 | 2 | 3U | O2 flux per volume | 224010002 | 224010402
224 | 1 | 5 | 3 | 4G | Specific flux | 224010003 | 224010503
224 | 1 | 6 | 4 | 5S | Flux control ratio | 224010004 | 224010604
224 | 1 | 7 | 5 | 6Oct | Specific flux (mt) | 224010005 | 224010705
224 | 1 | 8 | 6 | 7Rot | FCR (mt: ROX-corr.) | 224010006 | 224010806
224 | 1 | 9 | 1 | 8Gp | O2 concentration | 224010001 | 224010901
224 | 1 | 10 | 2 | 9Ama | O2 flux per volume | 224010002 | 224011002
225 | 1 | 0 | 3 | R | Specific flux | 225010003 | 225010003
225 | 1 | 1 | 4 | 1PM | Flux control ratio | 225010004 | 225010104
225 | 1 | 2 | 5 | 2D | Specific flux (mt) | 225010005 | 225010205
225 | 1 | 3 | 6 | D(c) | FCR (mt: ROX-corr.) | 225010006 | 225010306
225 | 1 | 4 | 1 | 3U | O2 concentration | 225010001 | 225010401
225 | 1 | 5 | 2 | 4G | O2 flux per volume | 225010002 | 225010502
225 | 1 | 6 | 3 | 5S | Specific flux | 225010003 | 225010603
225 | 1 | 7 | 4 | 6Oct | Flux control ratio | 225010004 | 225010704
225 | 1 | 8 | 5 | 7Rot | Specific flux (mt) | 225010005 | 225010805
225 | 1 | 9 | 6 | 8Gp | FCR (mt: ROX-corr.) | 225010006 | 225010906
225 | 1 | 10 | 1 | 9Ama | O2 concentration | 225010001 | 225011001
226 | 1 | 0 | 2 | R | O2 flux per volume | 226010002 | 226010002
226 | 1 | 1 | 3 | 1PM | Specific flux | 226010003 | 226010103
226 | 1 | 2 | 4 | 2D | Flux control ratio | 226010004 | 226010204
226 | 1 | 3 | 5 | D(c) | Specific flux (mt) | 226010005 | 226010305
226 | 1 | 4 | 6 | 3U | FCR (mt: ROX-corr.) | 226010006 | 226010406
226 | 1 | 5 | 1 | 4G | O2 concentration | 226010001 | 226010501
226 | 1 | 6 | 2 | 5S | O2 flux per volume | 226010002 | 226010602
226 | 1 | 7 | 3 | 6Oct | Specific flux | 226010003 | 226010703
226 | 1 | 8 | 4 | 7Rot | Flux control ratio | 226010004 | 226010804
226 | 1 | 9 | 5 | 8Gp | Specific flux (mt) | 226010005 | 226010905
226 | 1 | 10 | 6 | 9Ama | FCR (mt: ROX-corr.) | 226010006 | 226011006
227 | 1 | 0 | 1 | R | O2 concentration | 227010001 | 227010001
227 | 1 | 1 | 2 | 1PM | O2 flux per volume | 227010002 | 227010102
227 | 1 | 2 | 3 | 2D | Specific flux | 227010003 | 227010203
227 | 1 | 3 | 4 | D(c) | Flux control ratio | 227010004 | 227010304
227 | 1 | 4 | 5 | 3U | Specific flux (mt) | 227010005 | 227010405
227 | 1 | 5 | 6 | 4G | FCR (mt: ROX-corr.) | 227010006 | 227010506
227 | 1 | 6 | 1 | 5S | O2 concentration | 227010001 | 227010601
227 | 1 | 7 | 2 | 6Oct | O2 flux per volume | 227010002 | 227010702
227 | 1 | 8 | 3 | 7Rot | Specific flux | 227010003 | 227010803
227 | 1 | 9 | 4 | 8Gp | Flux control ratio | 227010004 | 227010904
227 | 1 | 10 | 5 | 9Ama | Specific flux (mt) | 227010005 | 227011005
228 | 1 | 0 | 6 | R | FCR (mt: ROX-corr.) | 228010006 | 228010006
228 | 1 | 1 | 1 | 1PM | O2 concentration | 228010001 | 228010101
228 | 1 | 2 | 2 | 2D | O2 flux per volume | 228010002 | 228010202
228 | 1 | 3 | 3 | D(c) | Specific flux | 228010003 | 228010303
228 | 1 | 4 | 4 | 3U | Flux control ratio | 228010004 | 228010404
228 | 1 | 5 | 5 | 4G | Specific flux (mt) | 228010005 | 228010505
228 | 1 | 6 | 6 | 5S | FCR (mt: ROX-corr.) | 228010006 | 228010606
228 | 1 | 7 | 1 | 6Oct | O2 concentration | 228010001 | 228010701
228 | 1 | 8 | 2 | 7Rot | O2 flux per volume | 228010002 | 228010802
228 | 1 | 9 | 3 | 8Gp | Specific flux | 228010003 | 228010903
228 | 1 | 10 | 4 | 9Ama | Flux control ratio | 228010004 | 228011004
229 | 1 | 0 | 5 | R | Specific flux (mt) | 229010005 | 229010005
229 | 1 | 1 | 6 | 1PM | FCR (mt: ROX-corr.) | 229010006 | 229010106
229 | 1 | 2 | 1 | 2D | O2 concentration | 229010001 | 229010201
229 | 1 | 3 | 2 | D(c) | O2 flux per volume | 229010002 | 229010302
229 | 1 | 4 | 3 | 3U | Specific flux | 229010003 | 229010403
229 | 1 | 5 | 4 | 4G | Flux control ratio | 229010004 | 229010504
229 | 1 | 6 | 5 | 5S | Specific flux (mt) | 229010005 | 229010605
229 | 1 | 7 | 6 | 6Oct | FCR (mt: ROX-corr.) | 229010006 | 229010706
229 | 1 | 8 | 1 | 7Rot | O2 concentration | 229010001 | 229010801
229 | 1 | 9 | 2 | 8Gp | O2 flux per volume | 229010002 | 229010902
229 | 1 | 10 | 3 | 9Ama | Specific flux | 229010003 | 229011003
230 | 1 | 0 | 4 | R | Flux control ratio | 230010004 | 230010004
230 | 1 | 1 | 5 | 1PM | Specific flux (mt) | 230010005 | 230010105
230 | 1 | 2 | 6 | 2D | FCR (mt: ROX-corr.) | 230010006 | 230010206
230 | 1 | 3 | 1 | D(c) | O2 concentration | 230010001 | 230010301
230 | 1 | 4 | 2 | 3U | O2 flux per volume | 230010002 | 230010402
230 | 1 | 5 | 3 | 4G | Specific flux | 230010003 | 230010503
230 | 1 | 6 | 4 | 5S | Flux control ratio | 230010004 | 230010604
230 | 1 | 7 | 5 | 6Oct | Specific flux (mt) | 230010005 | 230010705
230 | 1 | 8 | 6 | 7Rot | FCR (mt: ROX-corr.) | 230010006 | 230010806
230 | 1 | 9 | 1 | 8Gp | O2 concentration | 230010001 | 230010901
230 | 1 | 10 | 2 | 9Ama | O2 flux per volume | 230010002 | 230011002
231 | 1 | 0 | 3 | R | Specific flux | 231010003 | 231010003
231 | 1 | 1 | 4 | 1PM | Flux control ratio | 231010004 | 231010104
231 | 1 | 2 | 5 | 2D | Specific flux (mt) | 231010005 | 231010205
231 | 1 | 3 | 6 | D(c) | FCR (mt: ROX-corr.) | 231010006 | 231010306
231 | 1 | 4 | 1 | 3U | O2 concentration | 231010001 | 231010401
231 | 1 | 5 | 2 | 4G | O2 flux per volume | 231010002 | 231010502
231 | 1 | 6 | 3 | 5S | Specific flux | 231010003 | 231010603
231 | 1 | 7 | 4 | 6Oct | Flux control ratio | 231010004 | 231010704
231 | 1 | 8 | 5 | 7Rot | Specific flux (mt) | 231010005 | 231010805
231 | 1 | 9 | 6 | 8Gp | FCR (mt: ROX-corr.) | 231010006 | 231010906
231 | 1 | 10 | 1 | 9Ama | O2 concentration | 231010001 | 231011001
232 | 1 | 0 | 2 | R | O2 flux per volume | 232010002 | 232010002
232 | 1 | 1 | 3 | 1PM | Specific flux | 232010003 | 232010103
232 | 1 | 2 | 4 | 2D | Flux control ratio | 232010004 | 232010204
232 | 1 | 3 | 5 | D(c) | Specific flux (mt) | 232010005 | 232010305
232 | 1 | 4 | 6 | 3U | FCR (mt: ROX-corr.) | 232010006 | 232010406
232 | 1 | 5 | 1 | 4G | O2 concentration | 232010001 | 232010501
232 | 1 | 6 | 2 | 5S | O2 flux per volume | 232010002 | 232010602
232 | 1 | 7 | 3 | 6Oct | Specific flux | 232010003 | 232010703
232 | 1 | 8 | 4 | 7Rot | Flux control ratio | 232010004 | 232010804
232 | 1 | 9 | 5 | 8Gp | Specific flux (mt) | 232010005 | 232010905
232 | 1 | 10 | 6 | 9Ama | FCR (mt: ROX-corr.) | 232010006 | 232011006
233 | 1 | 0 | 1 | R | O2 concentration | 233010001 | 233010001
233 | 1 | 1 | 2 | 1PM | O2 flux per volume | 233010002 | 233010102
233 | 1 | 2 | 3 | 2D | Specific flux | 233010003 | 233010203
233 | 1 | 3 | 4 | D(c) | Flux control ratio | 233010004 | 233010304
233 | 1 | 4 | 5 | 3U | Specific flux (mt) | 233010005 | 233010405
233 | 1 | 5 | 6 | 4G | FCR (mt: ROX-corr.) | 233010006 | 233010506
233 | 1 | 6 | 1 | 5S | O2 concentration | 233010001 | 233010601
233 | 1 | 7 | 2 | 6Oct | O2 flux per volume | 233010002 | 233010702
233 | 1 | 8 | 3 | 7Rot | Specific flux | 233010003 | 233010803
233 | 1 | 9 | 4 | 8Gp | Flux control ratio | 233010004 | 233010904
233 | 1 | 10 | 5 | 9Ama | Specific flux (mt) | 233010005 | 233011005
234 | 1 | 0 | 6 | R | FCR (mt: ROX-corr.) | 234010006 | 234010006
234 | 1 | 1 | 1 | 1PM | O2 concentration | 234010001 | 234010101
234 | 1 | 2 | 2 | 2D | O2 flux per volume | 234010002 | 234010202
234 | 1 | 3 | 3 | D(c) | Specific flux | 234010003 | 234010303
234 | 1 | 4 | 4 | 3U | Flux control ratio | 234010004 | 234010404
234 | 1 | 5 | 5 | 4G | Specific flux (mt) | 234010005 | 234010505
234 | 1 | 6 | 6 | 5S | FCR (mt: ROX-corr.) | 234010006 | 234010606
234 | 1 | 7 | 1 | 6Oct | O2 concentration | 234010001 | 234010701
234 | 1 | 8 | 2 | 7Rot | O2 flux per volume | 234010002 | 234010802
234 | 1 | 9 | 3 | 8Gp | Specific flux | 234010003 | 234010903
234 | 1 | 10 | 4 | 9Ama | Flux control ratio | 234010004 | 234011004
235 | 1 | 0 | 5 | R | Specific flux (mt) | 235010005 | 235010005
235 | 1 | 1 | 6 | 1PM | FCR (mt: ROX-corr.) | 235010006 | 235010106
235 | 1 | 2 | 1 | 2D | O2 concentration | 235010001 | 235010201
235 | 1 | 3 | 2 | D(c) | O2 flux per volume | 235010002 | 235010302
235 | 1 | 4 | 3 | 3U | Specific flux | 235010003 | 235010403
235 | 1 | 5 | 4 | 4G | Flux control ratio | 235010004 | 235010504
235 | 1 | 6 | 5 | 5S | Specific flux (mt) | 235010005 | 235010605
235 | 1 | 7 | 6 | 6Oct | FCR (mt: ROX-corr.) | 235010006 | 235010706
235 | 1 | 8 | 1 | 7Rot | O2 concentration | 235010001 | 235010801
235 | 1 | 9 | 2 | 8Gp | O2 flux per volume | 235010002 | 235010902
235 | 1 | 10 | 3 | 9Ama | Specific flux | 235010003 | 235011003
236 | 1 | 0 | 4 | R | Flux control ratio | 236010004 | 236010004
236 | 1 | 1 | 5 | 1PM | Specific flux (mt) | 236010005 | 236010105
236 | 1 | 2 | 6 | 2D | FCR (mt: ROX-corr.) | 236010006 | 236010206
236 | 1 | 3 | 1 | D(c) | O2 concentration | 236010001 | 236010301
236 | 1 | 4 | 2 | 3U | O2 flux per volume | 236010002 | 236010402
236 | 1 | 5 | 3 | 4G | Specific flux | 236010003 | 236010503
236 | 1 | 6 | 4 | 5S | Flux control ratio | 236010004 | 236010604
236 | 1 | 7 | 5 | 6Oct | Specific flux (mt) | 236010005 | 236010705
236 | 1 | 8 | 6 | 7Rot | FCR (mt: ROX-corr.) | 236010006 | 236010806
236 | 1 | 9 | 1 | 8Gp | O2 concentration | 236010001 | 236010901
236 | 1 | 10 | 2 | 9Ama | O2 flux per volume | 236010002 | 236011002
237 | 1 | 0 | 3 | R | Specific flux | 237010003 | 237010003
237 | 1 | 1 | 4 | 1PM | Flux control ratio | 237010004 | 237010104
237 | 1 | 2 | 5 | 2D | Specific flux (mt) | 237010005 | 237010205
237 | 1 | 3 | 6 | D(c) | FCR (mt: ROX-corr.) | 237010006 | 237010306
237 | 1 | 4 | 1 | 3U | O2 concentration | 237010001 | 237010401
237 | 1 | 5 | 2 | 4G | O2 flux per volume | 237010002 | 237010502
237 | 1 | 6 | 3 | 5S | Specific flux | 237010003 | 237010603
237 | 1 | 7 | 4 | 6Oct | Flux control ratio | 237010004 | 237010704
237 | 1 | 8 | 5 | 7Rot | Specific flux (mt) | 237010005 | 237010805
237 | 1 | 9 | 6 | 8Gp | FCR (mt: ROX-corr.) | 237010006 | 237010906
237 | 1 | 10 | 1 | 9Ama | O2 concentration | 237010001 | 237011001
238 | 1 | 0 | 2 | R | O2 flux per volume | 238010002 | 238010002
238 | 1 | 1 | 3 | 1PM | Specific flux | 238010003 | 238010103
238 | 1 | 2 | 4 | 2D | Flux control ratio | 238010004 | 238010204
238 | 1 | 3 | 5 | D(c) | Specific flux (mt) | 238010005 | 238010305
238 | 1 | 4 | 6 | 3U | FCR (mt: ROX-corr.) | 238010006 | 238010406
238 | 1 | 5 | 1 | 4G | O2 concentration | 238010001 | 238010501
238 | 1 | 6 | 2 | 5S | O2 flux per volume | 238010002 | 238010602
238 | 1 | 7 | 3 | 6Oct | Specific flux | 238010003 | 238010703
238 | 1 | 8 | 4 | 7Rot | Flux control ratio | 238010004 | 238010804
238 | 1 | 9 | 5 | 8Gp | Specific flux (mt) | 238010005 | 238010905
238 | 1 | 10 | 6 | 9Ama | FCR (mt: ROX-corr.) | 238010006 | 238011006
239 | 1 | 0 | 1 | R | O2 concentration | 239010001 | 239010001
239 | 1 | 1 | 2 | 1PM | O2 flux per volume | 239010002 | 239010102
239 | 1 | 2 | 3 | 2D | Specific flux | 239010003 | 239010203
239 | 1 | 3 | 4 | D(c) | Flux control ratio | 239010004 | 239010304
239 | 1 | 4 | 5 | 3U | Specific flux (mt) | 239010005 | 239010405
239 | 1 | 5 | 6 | 4G | FCR (mt: ROX-corr.) | 239010006 | 239010506
239 | 1 | 6 | 1 | 5S | O2 concentration | 239010001 | 239010601
239 | 1 | 7 | 2 | 6Oct | O2 flux per volume | 239010002 | 239010702
239 | 1 | 8 | 3 | 7Rot | Specific flux | 239010003 | 239010803
239 | 1 | 9 | 4 | 8Gp | Flux control ratio | 239010004 | 239010904
239 | 1 | 10 | 5 | 9Ama | Specific flux (mt) | 239010005 | 239011005
240 | 1 | 0 | 6 | R | FCR (mt: ROX-corr.) | 240010006 | 240010006
240 | 1 | 1 | 1 | 1PM | O2 concentration | 240010001 | 240010101
240 | 1 | 2 | 2 | 2D | O2 flux per volume | 240010002 | 240010202
240 | 1 | 3 | 3 | D(c) | Specific flux | 240010003 | 240010303
240 | 1 | 4 | 4 | 3U | Flux control ratio | 240010004 | 240010404
240 | 1 | 5 | 5 | 4G | Specific flux (mt) | 240010005 | 240010505
240 | 1 | 6 | 6 | 5S | FCR (mt: ROX-corr.) | 240010006 | 240010606
240 | 1 | 7 | 1 | 6Oct | O2 concentration | 240010001 | 240010701
240 | 1 | 8 | 2 | 7Rot | O2 flux per volume | 240010002 | 240010802
240 | 1 | 9 | 3 | 8Gp | Specific flux | 240010003 | 240010903
240 | 1 | 10 | 4 | 9Ama | Flux control ratio | 240010004 | 240011004
241 | 1 | 0 | 5 | R | Specific flux (mt) | 241010005 | 241010005
241 | 1 | 1 | 6 | 1PM | FCR (mt: ROX-corr.) | 241010006 | 241010106
241 | 1 | 2 | 1 | 2D | O2 concentration | 241010001 | 241010201
241 | 1 | 3 | 2 | D(c) | O2 flux per volume | 241010002 | 241010302
241 | 1 | 4 | 3 | 3U | Specific flux | 241010003 | 241010403
241 | 1 | 5 | 4 | 4G | Flux control ratio | 241010004 | 241010504
241 | 1 | 6 | 5 | 5S | Specific flux (mt) | 241010005 | 241010605
241 | 1 | 7 | 6 | 6Oct | FCR (mt: ROX-corr.) | 241010006 | 241010706
241 | 1 | 8 | 1 | 7Rot | O2 concentration | 241010001 | 241010801
241 | 1 | 9 | 2 | 8Gp | O2 flux per volume | 241010002 | 241010902
241 | 1 | 10 | 3 | 9Ama | Specific flux | 241010003 | 241011003
242 | 1 | 0 | 4 | R | Flux control ratio | 242010004 | 242010004
242 | 1 | 1 | 5 | 1PM | Specific flux (mt) | 242010005 | 242010105
242 | 1 | 2 | 6 | 2D | FCR (mt: ROX-corr.) | 242010006 | 242010206
242 | 1 | 3 | 1 | D(c) | O2 concentration | 242010001 | 242010301
242 | 1 | 4 | 2 | 3U | O2 flux per volume | 242010002 | 242010402
242 | 1 | 5 | 3 | 4G | Specific flux | 242010003 | 242010503
242 | 1 | 6 | 4 | 5S | Flux control ratio | 242010004 | 242010604
242 | 1 | 7 | 5 | 6Oct | Specific flux (mt) | 242010005 | 242010705
242 | 1 | 8 | 6 | 7Rot | FCR (mt: ROX-corr.) | 242010006 | 242010806
242 | 1 | 9 | 1 | 8Gp | O2 concentration | 242010001 | 242010901
242 | 1 | 10 | 2 | 9Ama | O2 flux per volume | 242010002 | 242011002
243 | 1 | 0 | 3 | R | Specific flux | 243010003 | 243010003
243 | 1 | 1 | 4 | 1PM | Flux control ratio | 243010004 | 243010104
243 | 1 | 2 | 5 | 2D | Specific flux (mt) | 243010005 | 243010205
243 | 1 | 3 | 6 | D(c) | FCR (mt: ROX-corr.) | 243010006 | 243010306
243 | 1 | 4 | 1 | 3U | O2 concentration | 243010001 | 243010401
243 | 1 | 5 | 2 | 4G | O2 flux per volume | 243010002 | 243010502
243 | 1 | 6 | 3 | 5S | Specific flux | 243010003 | 243010603
243 | 1 | 7 | 4 | 6Oct | Flux control ratio | 243010004 | 243010704
243 | 1 | 8 | 5 | 7Rot | Specific flux (mt) | 243010005 | 243010805
243 | 1 | 9 | 6 | 8Gp | FCR (mt: ROX-corr.) | 243010006 | 243010906
243 | 1 | 10 | 1 | 9Ama | O2 concentration | 243010001 | 243011001
244 | 1 | 0 | 2 | R | O2 flux per volume | 244010002 | 244010002
244 | 1 | 1 | 3 | 1PM | Specific flux | 244010003 | 244010103
244 | 1 | 2 | 4 | 2D | Flux control ratio | 244010004 | 244010204
244 | 1 | 3 | 5 | D(c) | Specific flux (mt) | 244010005 | 244010305
244 | 1 | 4 | 6 | 3U | FCR (mt: ROX-corr.) | 244010006 | 244010406
244 | 1 | 5 | 1 | 4G | O2 concentration | 244010001 | 244010501
244 | 1 | 6 | 2 | 5S | O2 flux per volume | 244010002 | 244010602
244 | 1 | 7 | 3 | 6Oct | Specific flux | 244010003 | 244010703
244 | 1 | 8 | 4 | 7Rot | Flux control ratio | 244010004 | 244010804
244 | 1 | 9 | 5 | 8Gp | Specific flux (mt) | 244010005 | 244010905
244 | 1 | 10 | 6 | 9Ama | FCR (mt: ROX-corr.) | 244010006 | 244011006
245 | 1 | 0 | 1 | R | O2 concentration | 245010001 | 245010001
245 | 1 | 1 | 2 | 1PM | O2 flux per volume | 245010002 | 245010102
245 | 1 | 2 | 3 | 2D | Specific flux | 245010003 | 245010203
245 | 1 | 3 | 4 | D(c) | Flux control ratio | 245010004 | 245010304
245 | 1 | 4 | 5 | 3U | Specific flux (mt) | 245010005 | 245010405
245 | 1 | 5 | 6 | 4G | FCR (mt: ROX-corr.) | 245010006 | 245010506
245 | 1 | 6 | 1 | 5S | O2 concentration | 245010001 | 245010601
245 | 1 | 7 | 2 | 6Oct | O2 flux per volume | 245010002 | 245010702
245 | 1 | 8 | 3 | 7Rot | Specific flux | 245010003 | 245010803
245 | 1 | 9 | 4 | 8Gp | Flux control ratio | 245010004 | 245010904
245 | 1 | 10 | 5 | 9Ama | Specific flux (mt) | 245010005 | 245011005
246 | 1 | 0 | 6 | R | FCR (mt: ROX-corr.) | 246010006 | 246010006
246 | 1 | 1 | 1 | 1PM | O2 concentration | 246010001 | 246010101
246 | 1 | 2 | 2 | 2D | O2 flux per volume | 246010002 | 246010202
246 | 1 | 3 | 3 | D(c) | Specific flux | 246010003 | 246010303
246 | 1 | 4 | 4 | 3U | Flux control ratio | 246010004 | 246010404
246 | 1 | 5 | 5 | 4G | Specific flux (mt) | 246010005 | 246010505
246 | 1 | 6 | 6 | 5S | FCR (mt: ROX-corr.) | 246010006 | 246010606
246 | 1 | 7 | 1 | 6Oct | O2 concentration | 246010001 | 246010701
246 | 1 | 8 | 2 | 7Rot | O2 flux per volume | 246010002 | 246010802
246 | 1 | 9 | 3 | 8Gp | Specific flux | 246010003 | 246010903
246 | 1 | 10 | 4 | 9Ama | Flux control ratio | 246010004 | 246011004
247 | 1 | 0 | 5 | R | Specific flux (mt) | 247010005 | 247010005
247 | 1 | 1 | 6 | 1PM | FCR (mt: ROX-corr.) | 247010006 | 247010106
247 | 1 | 2 | 1 | 2D | O2 concentration | 247010001 | 247010201
247 | 1 | 3 | 2 | D(c) | O2 flux per volume | 247010002 | 247010302
247 | 1 | 4 | 3 | 3U | Specific flux | 247010003 | 247010403
247 | 1 | 5 | 4 | 4G | Flux control ratio | 247010004 | 247010504
247 | 1 | 6 | 5 | 5S | Specific flux (mt) | 247010005 | 247010605
247 | 1 | 7 | 6 | 6Oct | FCR (mt: ROX-corr.) | 247010006 | 247010706
247 | 1 | 8 | 1 | 7Rot | O2 concentration | 247010001 | 247010801
247 | 1 | 9 | 2 | 8Gp | O2 flux per volume | 247010002 | 247010902
247 | 1 | 10 | 3 | 9Ama | Specific flux | 247010003 | 247011003
248 | 1 | 0 | 4 | R | Flux control ratio | 248010004 | 248010004
248 | 1 | 1 | 5 | 1PM | Specific flux (mt) | 248010005 | 248010105
248 | 1 | 2 | 6 | 2D | FCR (mt: ROX-corr.) | 248010006 | 248010206
248 | 1 | 3 | 1 | D(c) | O2 concentration | 248010001 | 248010301
248 | 1 | 4 | 2 | 3U | O2 flux per volume | 248010002 | 248010402
248 | 1 | 5 | 3 | 4G | Specific flux | 248010003 | 248010503
248 | 1 | 6 | 4 | 5S | Flux control ratio | 248010004 | 248010604
248 | 1 | 7 | 5 | 6Oct | Specific flux (mt) | 248010005 | 248010705
248 | 1 | 8 | 6 | 7Rot | FCR (mt: ROX-corr.) | 248010006 | 248010806
248 | 1 | 9 | 1 | 8Gp | O2 concentration | 248010001 | 248010901
248 | 1 | 10 | 2 | 9Ama | O2 flux per volume | 248010002 | 248011002
249 | 1 | 0 | 3 | R | Specific flux | 249010003 | 249010003
249 | 1 | 1 | 4 | 1PM | Flux control ratio | 249010004 | 249010104
249 | 1 | 2 | 5 | 2D | Specific flux (mt) | 249010005 | 249010205
249 | 1 | 3 | 6 | D(c) | FCR (mt: ROX-corr.) | 249010006 | 249010306
249 | 1 | 4 | 1 | 3U | O2 concentration | 249010001 | 249010401
249 | 1 | 5 | 2 | 4G | O2 flux per volume | 249010002 | 249010502
249 | 1 | 6 | 3 | 5S | Specific flux | 249010003 | 249010603
249 | 1 | 7 | 4 | 6Oct | Flux control ratio | 249010004 | 249010704
249 | 1 | 8 | 5 | 7Rot | Specific flux (mt) | 249010005 | 249010805
249 | 1 | 9 | 6 | 8Gp | FCR (mt: ROX-corr.) | 249010006 | 249010906
249 | 1 | 10 | 1 | 9Ama | O2 concentration | 249010001 | 249011001
250 | 1 | 0 | 2 | R | O2 flux per volume | 250010002 | 250010002
250 | 1 | 1 | 3 | 1PM | Specific flux | 250010003 | 250010103
250 | 1 | 2 | 4 | 2D | Flux control ratio | 250010004 | 250010204
250 | 1 | 3 | 5 | D(c) | Specific flux (mt) | 250010005 | 250010305
250 | 1 | 4 | 6 | 3U | FCR (mt: ROX-corr.) | 250010006 | 250010406
250 | 1 | 5 | 1 | 4G | O2 concentration | 250010001 | 250010501
250 | 1 | 6 | 2 | 5S | O2 flux per volume | 250010002 | 250010602
250 | 1 | 7 | 3 | 6Oct | Specific flux | 250010003 | 250010703
250 | 1 | 8 | 4 | 7Rot | Flux control ratio | 250010004 | 250010804
250 | 1 | 9 | 5 | 8Gp | Specific flux (mt) | 250010005 | 250010905
250 | 1 | 10 | 6 | 9Ama | FCR (mt: ROX-corr.) | 250010006 | 250011006
251 | 1 | 0 | 1 | R | O2 concentration | 251010001 | 251010001
251 | 1 | 1 | 2 | 1PM | O2 flux per volume | 251010002 | 251010102
251 | 1 | 2 | 3 | 2D | Specific flux | 251010003 | 251010203
251 | 1 | 3 | 4 | D(c) | Flux control ratio | 251010004 | 251010304
251 | 1 | 4 | 5 | 3U | Specific flux (mt) | 251010005 | 251010405
251 | 1 | 5 | 6 | 4G | FCR (mt: ROX-corr.) | 251010006 | 251010506
251 | 1 | 6 | 1 | 5S | O2 concentration | 251010001 | 251010601
251 | 1 | 7 | 2 | 6Oct | O2 flux per volume | 251010002 | 251010702
251 | 1 | 8 | 3 | 7Rot | Specific flux | 251010003 | 251010803
251 | 1 | 9 | 4 | 8Gp | Flux control ratio | 251010004 | 251010904
251 | 1 | 10 | 5 | 9Ama | Specific flux (mt) | 251010005 | 251011005
252 | 1 | 0 | 6 | R | FCR (mt: ROX-corr.) | 252010006 | 252010006
252 | 1 | 1 | 1 | 1PM | O2 concentration | 252010001 | 252010101
252 | 1 | 2 | 2 | 2D | O2 flux per volume | 252010002 | 252010202
252 | 1 | 3 | 3 | D(c) | Specific flux | 252010003 | 252010303
252 | 1 | 4 | 4 | 3U | Flux control ratio | 252010004 | 252010404
252 | 1 | 5 | 5 | 4G | Specific flux (mt) | 252010005 | 252010505
252 | 1 | 6 | 6 | 5S | FCR (mt: ROX-corr.) | 252010006 | 252010606
252 | 1 | 7 | 1 | 6Oct | O2 concentration | 252010001 | 252010701
252 | 1 | 8 | 2 | 7Rot | O2 flux per volume | 252010002 | 252010802
252 | 1 | 9 | 3 | 8Gp | Specific flux | 252010003 | 252010903
252 | 1 | 10 | 4 | 9Ama | Flux control ratio | 252010004 | 252011004
253 | 1 | 0 | 5 | R | Specific flux (mt) | 253010005 | 253010005
253 | 1 | 1 | 6 | 1PM | FCR (mt: ROX-corr.) | 253010006 | 253010106
253 | 1 | 2 | 1 | 2D | O2 concentration | 253010001 | 253010201
253 | 1 | 3 | 2 | D(c) | O2 flux per volume | 253010002 | 253010302
253 | 1 | 4 | 3 | 3U | Specific flux | 253010003 | 253010403
253 | 1 | 5 | 4 | 4G | Flux control ratio | 253010004 | 253010504
253 | 1 | 6 | 5 | 5S | Specific flux (mt) | 253010005 | 253010605
253 | 1 | 7 | 6 | 6Oct | FCR (mt: ROX-corr.) | 253010006 | 253010706
253 | 1 | 8 | 1 | 7Rot | O2 concentration | 253010001 | 253010801
253 | 1 | 9 | 2 | 8Gp | O2 flux per volume | 253010002 | 253010902
253 | 1 | 10 | 3 | 9Ama | Specific flux | 253010003 | 253011003
254 | 1 | 0 | 4 | R | Flux control ratio | 254010004 | 254010004
254 | 1 | 1 | 5 | 1PM | Specific flux (mt) | 254010005 | 254010105
254 | 1 | 2 | 6 | 2D | FCR (mt: ROX-corr.) | 254010006 | 254010206
254 | 1 | 3 | 1 | D(c) | O2 concentration | 254010001 | 254010301
254 | 1 | 4 | 2 | 3U | O2 flux per volume | 254010002 | 254010402
254 | 1 | 5 | 3 | 4G | Specific flux | 254010003 | 254010503
254 | 1 | 6 | 4 | 5S | Flux control ratio | 254010004 | 254010604
254 | 1 | 7 | 5 | 6Oct | Specific flux (mt) | 254010005 | 254010705
254 | 1 | 8 | 6 | 7Rot | FCR (mt: ROX-corr.) | 254010006 | 254010806
254 | 1 | 9 | 1 | 8Gp | O2 concentration | 254010001 | 254010901
254 | 1 | 10 | 2 | 9Ama | O2 flux per volume | 254010002 | 254011002
255 | 1 | 0 | 3 | R | Specific flux | 255010003 | 255010003
255 | 1 | 1 | 4 | 1PM | Flux control ratio | 255010004 | 255010104
255 | 1 | 2 | 5 | 2D | Specific flux (mt) | 255010005 | 255010205
255 | 1 | 3 | 6 | D(c) | FCR (mt: ROX-corr.) | 255010006 | 255010306
255 | 1 | 4 | 1 | 3U | O2 concentration | 255010001 | 255010401
255 | 1 | 5 | 2 | 4G | O2 flux per volume | 255010002 | 255010502
255 | 1 | 6 | 3 | 5S | Specific flux | 255010003 | 255010603
255 | 1 | 7 | 4 | 6Oct | Flux control ratio | 255010004 | 255010704
255 | 1 | 8 | 5 | 7Rot | Specific flux (mt) | 255010005 | 255010805
255 | 1 | 9 | 6 | 8Gp | FCR (mt: ROX-corr.) | 255010006 | 255010906
255 | 1 | 10 | 1 | 9Ama | O2 concentration | 255010001 | 255011001
256 | 1 | 0 | 2 | R | O2 flux per volume | 256010002 | 256010002
256 | 1 | 1 | 3 | 1PM | Specific flux | 256010003 | 256010103
256 | 1 | 2 | 4 | 2D | Flux control ratio | 256010004 | 256010204
256 | 1 | 3 | 5 | D(c) | Specific flux (mt) | 256010005 | 256010305
256 | 1 | 4 | 6 | 3U | FCR (mt: ROX-corr.) | 256010006 | 256010406
256 | 1 | 5 | 1 | 4G | O2 concentration | 256010001 | 256010501
256 | 1 | 6 | 2 | 5S | O2 flux per volume | 256010002 | 256010602
256 | 1 | 7 | 3 | 6Oct | Specific flux | 256010003 | 256010703
256 | 1 | 8 | 4 | 7Rot | Flux control ratio | 256010004 | 256010804
256 | 1 | 9 | 5 | 8Gp | Specific flux (mt) | 256010005 | 256010905
256 | 1 | 10 | 6 | 9Ama | FCR (mt: ROX-corr.) | 256010006 | 256011006
257 | 1 | 0 | 1 | R | O2 concentration | 257010001 | 257010001
257 | 1 | 1 | 2 | 1PM | O2 flux per volume | 257010002 | 257010102
257 | 1 | 2 | 3 | 2D | Specific flux | 257010003 | 257010203
257 | 1 | 3 | 4 | D(c) | Flux control ratio | 257010004 | 257010304
257 | 1 | 4 | 5 | 3U | Specific flux (mt) | 257010005 | 257010405
257 | 1 | 5 | 6 | 4G | FCR (mt: ROX-corr.) | 257010006 | 257010506
257 | 1 | 6 | 1 | 5S | O2 concentration | 257010001 | 257010601
257 | 1 | 7 | 2 | 6Oct | O2 flux per volume | 257010002 | 257010702
257 | 1 | 8 | 3 | 7Rot | Specific flux | 257010003 | 257010803
257 | 1 | 9 | 4 | 8Gp | Flux control ratio | 257010004 | 257010904
257 | 1 | 10 | 5 | 9Ama | Specific flux (mt) | 257010005 | 257011005
258 | 1 | 0 | 6 | R | FCR (mt: ROX-corr.) | 258010006 | 258010006
258 | 1 | 1 | 1 | 1PM | O2 concentration | 258010001 | 258010101
258 | 1 | 2 | 2 | 2D | O2 flux per volume | 258010002 | 258010202
258 | 1 | 3 | 3 | D(c) | Specific flux | 258010003 | 258010303
258 | 1 | 4 | 4 | 3U | Flux control ratio | 258010004 | 258010404
258 | 1 | 5 | 5 | 4G | Specific flux (mt) | 258010005 | 258010505
258 | 1 | 6 | 6 | 5S | FCR (mt: ROX-corr.) | 258010006 | 258010606
258 | 1 | 7 | 1 | 6Oct | O2 concentration | 258010001 | 258010701
258 | 1 | 8 | 2 | 7Rot | O2 flux per volume | 258010002 | 258010802
258 | 1 | 9 | 3 | 8Gp | Specific flux | 258010003 | 258010903
258 | 1 | 10 | 4 | 9Ama | Flux control ratio | 258010004 | 258011004
259 | 1 | 0 | 5 | R | Specific flux (mt) | 259010005 | 259010005
259 | 1 | 1 | 6 | 1PM | FCR (mt: ROX-corr.) | 259010006 | 259010106
259 | 1 | 2 | 1 | 2D | O2 concentration | 259010001 | 259010201
259 | 1 | 3 | 2 | D(c) | O2 flux per volume | 259010002 | 259010302
259 | 1 | 4 | 3 | 3U | Specific flux | 259010003 | 259010403
259 | 1 | 5 | 4 | 4G | Flux control ratio | 259010004 | 259010504
259 | 1 | 6 | 5 | 5S | Specific flux (mt) | 259010005 | 259010605
259 | 1 | 7 | 6 | 6Oct | FCR (mt: ROX-corr.) | 259010006 | 259010706
259 | 1 | 8 | 1 | 7Rot | O2 concentration | 259010001 | 259010801
259 | 1 | 9 | 2 | 8Gp | O2 flux per volume | 259010002 | 259010902
259 | 1 | 10 | 3 | 9Ama | Specific flux | 259010003 | 259011003
260 | 1 | 0 | 4 | R | Flux control ratio | 260010004 | 260010004
260 | 1 | 1 | 5 | 1PM | Specific flux (mt) | 260010005 | 260010105
260 | 1 | 2 | 6 | 2D | FCR (mt: ROX-corr.) | 260010006 | 260010206
260 | 1 | 3 | 1 | D(c) | O2 concentration | 260010001 | 260010301
260 | 1 | 4 | 2 | 3U | O2 flux per volume | 260010002 | 260010402
260 | 1 | 5 | 3 | 4G | Specific flux | 260010003 | 260010503
260 | 1 | 6 | 4 | 5S | Flux control ratio | 260010004 | 260010604
260 | 1 | 7 | 5 | 6Oct | Specific flux (mt) | 260010005 | 260010705
260 | 1 | 8 | 6 | 7Rot | FCR (mt: ROX-corr.) | 260010006 | 260010806
260 | 1 | 9 | 1 | 8Gp | O2 concentration | 260010001 | 260010901
260 | 1 | 10 | 2 | 9Ama | O2 flux per volume | 260010002 | 260011002
261 | 1 | 0 | 3 | R | Specific flux | 261010003 | 261010003
261 | 1 | 1 | 4 | 1PM | Flux control ratio | 261010004 | 261010104
261 | 1 | 2 | 5 | 2D | Specific flux (mt) | 261010005 | 261010205
261 | 1 | 3 | 6 | D(c) | FCR (mt: ROX-corr.) | 261010006 | 261010306
261 | 1 | 4 | 1 | 3U | O2 concentration | 261010001 | 261010401
261 | 1 | 5 | 2 | 4G | O2 flux per volume | 261010002 | 261010502
261 | 1 | 6 | 3 | 5S | Specific flux | 261010003 | 261010603
261 | 1 | 7 | 4 | 6Oct | Flux control ratio | 261010004 | 261010704
261 | 1 | 8 | 5 | 7Rot | Specific flux (mt) | 261010005 | 261010805
261 | 1 | 9 | 6 | 8Gp | FCR (mt: ROX-corr.) | 261010006 | 261010906
261 | 1 | 10 | 1 | 9Ama | O2 concentration | 261010001 | 261011001
262 | 1 | 0 | 2 | R | O2 flux per volume | 262010002 | 262010002
262 | 1 | 1 | 3 | 1PM | Specific flux | 262010003 | 262010103
262 | 1 | 2 | 4 | 2D | Flux control ratio | 262010004 | 262010204
262 | 1 | 3 | 5 | D(c) | Specific flux (mt) | 262010005 | 262010305
262 | 1 | 4 | 6 | 3U | FCR (mt: ROX-corr.) | 262010006 | 262010406
262 | 1 | 5 | 1 | 4G | O2 concentration | 262010001 | 262010501
262 | 1 | 6 | 2 | 5S | O2 flux per volume | 262010002 | 262010602
262 | 1 | 7 | 3 | 6Oct | Specific flux | 262010003 | 262010703
262 | 1 | 8 | 4 | 7Rot | Flux control ratio | 262010004 | 262010804
262 | 1 | 9 | 5 | 8Gp | Specific flux (mt) | 262010005 | 262010905
262 | 1 | 10 | 6 | 9Ama | FCR (mt: ROX-corr.) | 262010006 | 262011006
263 | 1 | 0 | 1 | R | O2 concentration | 263010001 | 263010001
263 | 1 | 1 | 2 | 1PM | O2 flux per volume | 263010002 | 263010102
263 | 1 | 2 | 3 | 2D | Specific flux | 263010003 | 263010203
263 | 1 | 3 | 4 | D(c) | Flux control ratio | 263010004 | 263010304
263 | 1 | 4 | 5 | 3U | Specific flux (mt) | 263010005 | 263010405
263 | 1 | 5 | 6 | 4G | FCR (mt: ROX-corr.) | 263010006 | 263010506
263 | 1 | 6 | 1 | 5S | O2 concentration | 263010001 | 263010601
263 | 1 | 7 | 2 | 6Oct | O2 flux per volume | 263010002 | 263010702
263 | 1 | 8 | 3 | 7Rot | Specific flux | 263010003 | 263010803
263 | 1 | 9 | 4 | 8Gp | Flux control ratio | 263010004 | 263010904
263 | 1 | 10 | 5 | 9Ama | Specific flux (mt) | 263010005 | 263011005
264 | 1 | 0 | 6 | R | FCR (mt: ROX-corr.) | 264010006 | 264010006
264 | 1 | 1 | 1 | 1PM | O2 concentration | 264010001 | 264010101
264 | 1 | 2 | 2 | 2D | O2 flux per volume | 264010002 | 264010202
264 | 1 | 3 | 3 | D(c) | Specific flux | 264010003 | 264010303
264 | 1 | 4 | 4 | 3U | Flux control ratio | 264010004 | 264010404
264 | 1 | 5 | 5 | 4G | Specific flux (mt) | 264010005 | 264010505
264 | 1 | 6 | 6 | 5S | FCR (mt: ROX-corr.) | 264010006 | 264010606
264 | 1 | 7 | 1 | 6Oct | O2 concentration | 264010001 | 264010701
264 | 1 | 8 | 2 | 7Rot | O2 flux per volume | 264010002 | 264010802
264 | 1 | 9 | 3 | 8Gp | Specific flux | 264010003 | 264010903
264 | 1 | 10 | 4 | 9Ama | Flux control ratio | 264010004 | 264011004
265 | 1 | 0 | 5 | R | Specific flux (mt) | 265010005 | 265010005
265 | 1 | 1 | 6 | 1PM | FCR (mt: ROX-corr.) | 265010006 | 265010106
265 | 1 | 2 | 1 | 2D | O2 concentration | 265010001 | 265010201
265 | 1 | 3 | 2 | D(c) | O2 flux per volume | 265010002 | 265010302
265 | 1 | 4 | 3 | 3U | Specific flux | 265010003 | 265010403
265 | 1 | 5 | 4 | 4G | Flux control ratio | 265010004 | 265010504
265 | 1 | 6 | 5 | 5S | Specific flux (mt) | 265010005 | 265010605
265 | 1 | 7 | 6 | 6Oct | FCR (mt: ROX-corr.) | 265010006 | 265010706
265 | 1 | 8 | 1 | 7Rot | O2 concentration | 265010001 | 265010801
265 | 1 | 9 | 2 | 8Gp | O2 flux per volume | 265010002 | 265010902
265 | 1 | 10 | 3 | 9Ama | Specific flux | 265010003 | 265011003
266 | 1 | 0 | 4 | R | Flux control ratio | 266010004 | 266010004
266 | 1 | 1 | 5 | 1PM | Specific flux (mt) | 266010005 | 266010105
266 | 1 | 2 | 6 | 2D | FCR (mt: ROX-corr.) | 266010006 | 266010206
266 | 1 | 3 | 1 | D(c) | O2 concentration | 266010001 | 266010301
266 | 1 | 4 | 2 | 3U | O2 flux per volume | 266010002 | 266010402
266 | 1 | 5 | 3 | 4G | Specific flux | 266010003 | 266010503
266 | 1 | 6 | 4 | 5S | Flux control ratio | 266010004 | 266010604
266 | 1 | 7 | 5 | 6Oct | Specific flux (mt) | 266010005 | 266010705
266 | 1 | 8 | 6 | 7Rot | FCR (mt: ROX-corr.) | 266010006 | 266010806
266 | 1 | 9 | 1 | 8Gp | O2 concentration | 266010001 | 266010901
266 | 1 | 10 | 2 | 9Ama | O2 flux per volume | 266010002 | 266011002
267 | 1 | 0 | 3 | R | Specific flux | 267010003 | 267010003
267 | 1 | 1 | 4 | 1PM | Flux control ratio | 267010004 | 267010104
267 | 1 | 2 | 5 | 2D | Specific flux (mt) | 267010005 | 267010205
267 | 1 | 3 | 6 | D(c) | FCR (mt: ROX-corr.) | 267010006 | 267010306
267 | 1 | 4 | 1 | 3U | O2 concentration | 267010001 | 267010401
267 | 1 | 5 | 2 | 4G | O2 flux per volume | 267010002 | 267010502
267 | 1 | 6 | 3 | 5S | Specific flux | 267010003 | 267010603
267 | 1 | 7 | 4 | 6Oct | Flux control ratio | 267010004 | 267010704
267 | 1 | 8 | 5 | 7Rot | Specific flux (mt) | 267010005 | 267010805
267 | 1 | 9 | 6 | 8Gp | FCR (mt: ROX-corr.) | 267010006 | 267010906
267 | 1 | 10 | 1 | 9Ama | O2 concentration | 267010001 | 267011001
268 | 1 | 0 | 2 | R | O2 flux per volume | 268010002 | 268010002
268 | 1 | 1 | 3 | 1PM | Specific flux | 268010003 | 268010103
268 | 1 | 2 | 4 | 2D | Flux control ratio | 268010004 | 268010204
268 | 1 | 3 | 5 | D(c) | Specific flux (mt) | 268010005 | 268010305
268 | 1 | 4 | 6 | 3U | FCR (mt: ROX-corr.) | 268010006 | 268010406
268 | 1 | 5 | 1 | 4G | O2 concentration | 268010001 | 268010501
268 | 1 | 6 | 2 | 5S | O2 flux per volume | 268010002 | 268010602
268 | 1 | 7 | 3 | 6Oct | Specific flux | 268010003 | 268010703
268 | 1 | 8 | 4 | 7Rot | Flux control ratio | 268010004 | 268010804
268 | 1 | 9 | 5 | 8Gp | Specific flux (mt) | 268010005 | 268010905
268 | 1 | 10 | 6 | 9Ama | FCR (mt: ROX-corr.) | 268010006 | 268011006
269 | 1 | 0 | 1 | R | O2 concentration | 269010001 | 269010001
269 | 1 | 1 | 2 | 1PM | O2 flux per volume | 269010002 | 269010102
269 | 1 | 2 | 3 | 2D | Specific flux | 269010003 | 269010203
269 | 1 | 3 | 4 | D(c) | Flux control ratio | 269010004 | 269010304
269 | 1 | 4 | 5 | 3U | Specific flux (mt) | 269010005 | 269010405
269 | 1 | 5 | 6 | 4G | FCR (mt: ROX-corr.) | 269010006 | 269010506
269 | 1 | 6 | 1 | 5S | O2 concentration | 269010001 | 269010601
269 | 1 | 7 | 2 | 6Oct | O2 flux per volume | 269010002 | 269010702
269 | 1 | 8 | 3 | 7Rot | Specific flux | 269010003 | 269010803
269 | 1 | 9 | 4 | 8Gp | Flux control ratio | 269010004 | 269010904
269 | 1 | 10 | 5 | 9Ama | Specific flux (mt) | 269010005 | 269011005
270 | 1 | 0 | 6 | R | FCR (mt: ROX-corr.) | 270010006 | 270010006
270 | 1 | 1 | 1 | 1PM | O2 concentration | 270010001 | 270010101
270 | 1 | 2 | 2 | 2D | O2 flux per volume | 270010002 | 270010202
270 | 1 | 3 | 3 | D(c) | Specific flux | 270010003 | 270010303
270 | 1 | 4 | 4 | 3U | Flux control ratio | 270010004 | 270010404
270 | 1 | 5 | 5 | 4G | Specific flux (mt) | 270010005 | 270010505
270 | 1 | 6 | 6 | 5S | FCR (mt: ROX-corr.) | 270010006 | 270010606
270 | 1 | 7 | 1 | 6Oct | O2 concentration | 270010001 | 270010701
270 | 1 | 8 | 2 | 7Rot | O2 flux per volume | 270010002 | 270010802
270 | 1 | 9 | 3 | 8Gp | Specific flux | 270010003 | 270010903
270 | 1 | 10 | 4 | 9Ama | Flux control ratio | 270010004 | 270011004
271 | 1 | 0 | 5 | R | Specific flux (mt) | 271010005 | 271010005
271 | 1 | 1 | 6 | 1PM | FCR (mt: ROX-corr.) | 271010006 | 271010106
271 | 1 | 2 | 1 | 2D | O2 concentration | 271010001 | 271010201
271 | 1 | 3 | 2 | D(c) | O2 flux per volume | 271010002 | 271010302
271 | 1 | 4 | 3 | 3U | Specific flux | 271010003 | 271010403
271 | 1 | 5 | 4 | 4G | Flux control ratio | 271010004 | 271010504
271 | 1 | 6 | 5 | 5S | Specific flux (mt) | 271010005 | 271010605
271 | 1 | 7 | 6 | 6Oct | FCR (mt: ROX-corr.) | 271010006 | 271010706
271 | 1 | 8 | 1 | 7Rot | O2 concentration | 271010001 | 271010801
271 | 1 | 9 | 2 | 8Gp | O2 flux per volume | 271010002 | 271010902
271 | 1 | 10 | 3 | 9Ama | Specific flux | 271010003 | 271011003
272 | 1 | 0 | 4 | R | Flux control ratio | 272010004 | 272010004
272 | 1 | 1 | 5 | 1PM | Specific flux (mt) | 272010005 | 272010105
272 | 1 | 2 | 6 | 2D | FCR (mt: ROX-corr.) | 272010006 | 272010206
272 | 1 | 3 | 1 | D(c) | O2 concentration | 272010001 | 272010301
272 | 1 | 4 | 2 | 3U | O2 flux per volume | 272010002 | 272010402
272 | 1 | 5 | 3 | 4G | Specific flux | 272010003 | 272010503
272 | 1 | 6 | 4 | 5S | Flux control ratio | 272010004 | 272010604
272 | 1 | 7 | 5 | 6Oct | Specific flux (mt) | 272010005 | 272010705
272 | 1 | 8 | 6 | 7Rot | FCR (mt: ROX-corr.) | 272010006 | 272010806
272 | 1 | 9 | 1 | 8Gp | O2 concentration | 272010001 | 272010901
272 | 1 | 10 | 2 | 9Ama | O2 flux per volume | 272010002 | 272011002
273 | 1 | 0 | 3 | R | Specific flux | 273010003 | 273010003
273 | 1 | 1 | 4 | 1PM | Flux control ratio | 273010004 | 273010104
273 | 1 | 2 | 5 | 2D | Specific flux (mt) | 273010005 | 273010205
273 | 1 | 3 | 6 | D(c) | FCR (mt: ROX-corr.) | 273010006 | 273010306
273 | 1 | 4 | 1 | 3U | O2 concentration | 273010001 | 273010401
273 | 1 | 5 | 2 | 4G | O2 flux per volume | 273010002 | 273010502
273 | 1 | 6 | 3 | 5S | Specific flux | 273010003 | 273010603
273 | 1 | 7 | 4 | 6Oct | Flux control ratio | 273010004 | 273010704
273 | 1 | 8 | 5 | 7Rot | Specific flux (mt) | 273010005 | 273010805
273 | 1 | 9 | 6 | 8Gp | FCR (mt: ROX-corr.) | 273010006 | 273010906
273 | 1 | 10 | 1 | 9Ama | O2 concentration | 273010001 | 273011001
274 | 1 | 0 | 2 | R | O2 flux per volume | 274010002 | 274010002
274 | 1 | 1 | 3 | 1PM | Specific flux | 274010003 | 274010103
274 | 1 | 2 | 4 | 2D | Flux control ratio | 274010004 | 274010204
274 | 1 | 3 | 5 | D(c) | Specific flux (mt) | 274010005 | 274010305
274 | 1 | 4 | 6 | 3U | FCR (mt: ROX-corr.) | 274010006 | 274010406
274 | 1 | 5 | 1 | 4G | O2 concentration | 274010001 | 274010501
274 | 1 | 6 | 2 | 5S | O2 flux per volume | 274010002 | 274010602
274 | 1 | 7 | 3 | 6Oct | Specific flux | 274010003 | 274010703
274 | 1 | 8 | 4 | 7Rot | Flux control ratio | 274010004 | 274010804
274 | 1 | 9 | 5 | 8Gp | Specific flux (mt) | 274010005 | 274010905
274 | 1 | 10 | 6 | 9Ama | FCR (mt: ROX-corr.) | 274010006 | 274011006
275 | 1 | 0 | 1 | R | O2 concentration | 275010001 | 275010001
275 | 1 | 1 | 2 | 1PM | O2 flux per volume | 275010002 | 275010102
275 | 1 | 2 | 3 | 2D | Specific flux | 275010003 | 275010203
275 | 1 | 3 | 4 | D(c) | Flux control ratio | 275010004 | 275010304
275 | 1 | 4 | 5 | 3U | Specific flux (mt) | 275010005 | 275010405
275 | 1 | 5 | 6 | 4G | FCR (mt: ROX-corr.) | 275010006 | 275010506
275 | 1 | 6 | 1 | 5S | O2 concentration | 275010001 | 275010601
275 | 1 | 7 | 2 | 6Oct | O2 flux per volume | 275010002 | 275010702
275 | 1 | 8 | 3 | 7Rot | Specific flux | 275010003 | 275010803
275 | 1 | 9 | 4 | 8Gp | Flux control ratio | 275010004 | 275010904
275 | 1 | 10 | 5 | 9Ama | Specific flux (mt) | 275010005 | 275011005
276 | 1 | 0 | 6 | R | FCR (mt: ROX-corr.) | 276010006 | 276010006
276 | 1 | 1 | 1 | 1PM | O2 concentration | 276010001 | 276010101
276 | 1 | 2 | 2 | 2D | O2 flux per volume | 276010002 | 276010202
276 | 1 | 3 | 3 | D(c) | Specific flux | 276010003 | 276010303
276 | 1 | 4 | 4 | 3U | Flux control ratio | 276010004 | 276010404
276 | 1 | 5 | 5 | 4G | Specific flux (mt) | 276010005 | 276010505
276 | 1 | 6 | 6 | 5S | FCR (mt: ROX-corr.) | 276010006 | 276010606
276 | 1 | 7 | 1 | 6Oct | O2 concentration | 276010001 | 276010701
276 | 1 | 8 | 2 | 7Rot | O2 flux per volume | 276010002 | 276010802
276 | 1 | 9 | 3 | 8Gp | Specific flux | 276010003 | 276010903
276 | 1 | 10 | 4 | 9Ama | Flux control ratio | 276010004 | 276011004
277 | 1 | 0 | 5 | R | Specific flux (mt) | 277010005 | 277010005
277 | 1 | 1 | 6 | 1PM | FCR (mt: ROX-corr.) | 277010006 | 277010106
277 | 1 | 2 | 1 | 2D | O2 concentration | 277010001 | 277010201
277 | 1 | 3 | 2 | D(c) | O2 flux per volume | 277010002 | 277010302
277 | 1 | 4 | 3 | 3U | Specific flux | 277010003 | 277010403
277 | 1 | 5 | 4 | 4G | Flux control ratio | 277010004 | 277010504
277 | 1 | 6 | 5 | 5S | Specific flux (mt) | 277010005 | 277010605
277 | 1 | 7 | 6 | 6Oct | FCR (mt: ROX-corr.) | 277010006 | 277010706
277 | 1 | 8 | 1 | 7Rot | O2 concentration | 277010001 | 277010801
277 | 1 | 9 | 2 | 8Gp | O2 flux per volume | 277010002 | 277010902
277 | 1 | 10 | 3 | 9Ama | Specific flux | 277010003 | 277011003
278 | 1 | 0 | 4 | R | Flux control ratio | 278010004 | 278010004
278 | 1 | 1 | 5 | 1PM | Specific flux (mt) | 278010005 | 278010105
278 | 1 | 2 | 6 | 2D | FCR (mt: ROX-corr.) | 278010006 | 278010206
278 | 1 | 3 | 1 | D(c) | O2 concentration | 278010001 | 278010301
278 | 1 | 4 | 2 | 3U | O2 flux per volume | 278010002 | 278010402
278 | 1 | 5 | 3 | 4G | Specific flux | 278010003 | 278010503
278 | 1 | 6 | 4 | 5S | Flux control ratio | 278010004 | 278010604
278 | 1 | 7 | 5 | 6Oct | Specific flux (mt) | 278010005 | 278010705
278 | 1 | 8 | 6 | 7Rot | FCR (mt: ROX-corr.) | 278010006 | 278010806
278 | 1 | 9 | 1 | 8Gp | O2 concentration | 278010001 | 278010901
278 | 1 | 10 | 2 | 9Ama | O2 flux per volume | 278010002 | 278011002
279 | 1 | 0 | 3 | R | Specific flux | 279010003 | 279010003
279 | 1 | 1 | 4 | 1PM | Flux control ratio | 279010004 | 279010104
279 | 1 | 2 | 5 | 2D | Specific flux (mt) | 279010005 | 279010205
279 | 1 | 3 | 6 | D(c) | FCR (mt: ROX-corr.) | 279010006 | 279010306
279 | 1 | 4 | 1 | 3U | O2 concentration | 279010001 | 279010401
279 | 1 | 5 | 2 | 4G | O2 flux per volume | 279010002 | 279010502
279 | 1 | 6 | 3 | 5S | Specific flux | 279010003 | 279010603
279 | 1 | 7 | 4 | 6Oct | Flux control ratio | 279010004 | 279010704
279 | 1 | 8 | 5 | 7Rot | Specific flux (mt) | 279010005 | 279010805
279 | 1 | 9 | 6 | 8Gp | FCR (mt: ROX-corr.) | 279010006 | 279010906
279 | 1 | 10 | 1 | 9Ama | O2 concentration | 279010001 | 279011001
280 | 1 | 0 | 2 | R | O2 flux per volume | 280010002 | 280010002
280 | 1 | 1 | 3 | 1PM | Specific flux | 280010003 | 280010103
280 | 1 | 2 | 4 | 2D | Flux control ratio | 280010004 | 280010204
280 | 1 | 3 | 5 | D(c) | Specific flux (mt) | 280010005 | 280010305
280 | 1 | 4 | 6 | 3U | FCR (mt: ROX-corr.) | 280010006 | 280010406
280 | 1 | 5 | 1 | 4G | O2 concentration | 280010001 | 280010501
280 | 1 | 6 | 2 | 5S | O2 flux per volume | 280010002 | 280010602
280 | 1 | 7 | 3 | 6Oct | Specific flux | 280010003 | 280010703
280 | 1 | 8 | 4 | 7Rot | Flux control ratio | 280010004 | 280010804
280 | 1 | 9 | 5 | 8Gp | Specific flux (mt) | 280010005 | 280010905
280 | 1 | 10 | 6 | 9Ama | FCR (mt: ROX-corr.) | 280010006 | 280011006
281 | 1 | 0 | 1 | R | O2 concentration | 281010001 | 281010001
281 | 1 | 1 | 2 | 1PM | O2 flux per volume | 281010002 | 281010102
281 | 1 | 2 | 3 | 2D | Specific flux | 281010003 | 281010203
281 | 1 | 3 | 4 | D(c) | Flux control ratio | 281010004 | 281010304
281 | 1 | 4 | 5 | 3U | Specific flux (mt) | 281010005 | 281010405
281 | 1 | 5 | 6 | 4G | FCR (mt: ROX-corr.) | 281010006 | 281010506
281 | 1 | 6 | 1 | 5S | O2 concentration | 281010001 | 281010601
281 | 1 | 7 | 2 | 6Oct | O2 flux per volume | 281010002 | 281010702
281 | 1 | 8 | 3 | 7Rot | Specific flux | 281010003 | 281010803
281 | 1 | 9 | 4 | 8Gp | Flux control ratio | 281010004 | 281010904
281 | 1 | 10 | 5 | 9Ama | Specific flux (mt) | 281010005 | 281011005
282 | 1 | 0 | 6 | R | FCR (mt: ROX-corr.) | 282010006 | 282010006
282 | 1 | 1 | 1 | 1PM | O2 concentration | 282010001 | 282010101
282 | 1 | 2 | 2 | 2D | O2 flux per volume | 282010002 | 282010202
282 | 1 | 3 | 3 | D(c) | Specific flux | 282010003 | 282010303
282 | 1 | 4 | 4 | 3U | Flux control ratio | 282010004 | 282010404
282 | 1 | 5 | 5 | 4G | Specific flux (mt) | 282010005 | 282010505
282 | 1 | 6 | 6 | 5S | FCR (mt: ROX-corr.) | 282010006 | 282010606
282 | 1 | 7 | 1 | 6Oct | O2 concentration | 282010001 | 282010701
282 | 1 | 8 | 2 | 7Rot | O2 flux per volume | 282010002 | 282010802
282 | 1 | 9 | 3 | 8Gp | Specific flux | 282010003 | 282010903
282 | 1 | 10 | 4 | 9Ama | Flux control ratio | 282010004 | 282011004
283 | 1 | 0 | 5 | R | Specific flux (mt) | 283010005 | 283010005
283 | 1 | 1 | 6 | 1PM | FCR (mt: ROX-corr.) | 283010006 | 283010106
283 | 1 | 2 | 1 | 2D | O2 concentration | 283010001 | 283010201
283 | 1 | 3 | 2 | D(c) | O2 flux per volume | 283010002 | 283010302
283 | 1 | 4 | 3 | 3U | Specific flux | 283010003 | 283010403
283 | 1 | 5 | 4 | 4G | Flux control ratio | 283010004 | 283010504
283 | 1 | 6 | 5 | 5S | Specific flux (mt) | 283010005 | 283010605
283 | 1 | 7 | 6 | 6Oct | FCR (mt: ROX-corr.) | 283010006 | 283010706
283 | 1 | 8 | 1 | 7Rot | O2 concentration | 283010001 | 283010801
283 | 1 | 9 | 2 | 8Gp | O2 flux per volume | 283010002 | 283010902
283 | 1 | 10 | 3 | 9Ama | Specific flux | 283010003 | 283011003
284 | 1 | 0 | 4 | R | Flux control ratio | 284010004 | 284010004
284 | 1 | 1 | 5 | 1PM | Specific flux (mt) | 284010005 | 284010105
284 | 1 | 2 | 6 | 2D | FCR (mt: ROX-corr.) | 284010006 | 284010206
284 | 1 | 3 | 1 | D(c) | O2 concentration | 284010001 | 284010301
284 | 1 | 4 | 2 | 3U | O2 flux per volume | 284010002 | 284010402
284 | 1 | 5 | 3 | 4G | Specific flux | 284010003 | 284010503
284 | 1 | 6 | 4 | 5S | Flux control ratio | 284010004 | 284010604
284 | 1 | 7 | 5 | 6Oct | Specific flux (mt) | 284010005 | 284010705
284 | 1 | 8 | 6 | 7Rot | FCR (mt: ROX-corr.) | 284010006 | 284010806
284 | 1 | 9 | 1 | 8Gp | O2 concentration | 284010001 | 284010901
284 | 1 | 10 | 2 | 9Ama | O2 flux per volume | 284010002 | 284011002
285 | 1 | 0 | 3 | R | Specific flux | 285010003 | 285010003
285 | 1 | 1 | 4 | 1PM | Flux control ratio | 285010004 | 285010104
285 | 1 | 2 | 5 | 2D | Specific flux (mt) | 285010005 | 285010205
285 | 1 | 3 | 6 | D(c) | FCR (mt: ROX-corr.) | 285010006 | 285010306
285 | 1 | 4 | 1 | 3U | O2 concentration | 285010001 | 285010401
285 | 1 | 5 | 2 | 4G | O2 flux per volume | 285010002 | 285010502
285 | 1 | 6 | 3 | 5S | Specific flux | 285010003 | 285010603
285 | 1 | 7 | 4 | 6Oct | Flux control ratio | 285010004 | 285010704
285 | 1 | 8 | 5 | 7Rot | Specific flux (mt) | 285010005 | 285010805
285 | 1 | 9 | 6 | 8Gp | FCR (mt: ROX-corr.) | 285010006 | 285010906
285 | 1 | 10 | 1 | 9Ama | O2 concentration | 285010001 | 285011001
286 | 1 | 0 | 2 | R | O2 flux per volume | 286010002 | 286010002
286 | 1 | 1 | 3 | 1PM | Specific flux | 286010003 | 286010103
286 | 1 | 2 | 4 | 2D | Flux control ratio | 286010004 | 286010204
286 | 1 | 3 | 5 | D(c) | Specific flux (mt) | 286010005 | 286010305
286 | 1 | 4 | 6 | 3U | FCR (mt: ROX-corr.) | 286010006 | 286010406
286 | 1 | 5 | 1 | 4G | O2 concentration | 286010001 | 286010501
286 | 1 | 6 | 2 | 5S | O2 flux per volume | 286010002 | 286010602
286 | 1 | 7 | 3 | 6Oct | Specific flux | 286010003 | 286010703
286 | 1 | 8 | 4 | 7Rot | Flux control ratio | 286010004 | 286010804
286 | 1 | 9 | 5 | 8Gp | Specific flux (mt) | 286010005 | 286010905
286 | 1 | 10 | 6 | 9Ama | FCR (mt: ROX-corr.) | 286010006 | 286011006
287 | 1 | 0 | 1 | R | O2 concentration | 287010001 | 287010001
287 | 1 | 1 | 2 | 1PM | O2 flux per volume | 287010002 | 287010102
287 | 1 | 2 | 3 | 2D | Specific flux | 287010003 | 287010203
287 | 1 | 3 | 4 | D(c) | Flux control ratio | 287010004 | 287010304
287 | 1 | 4 | 5 | 3U | Specific flux (mt) | 287010005 | 287010405
287 | 1 | 5 | 6 | 4G | FCR (mt: ROX-corr.) | 287010006 | 287010506
287 | 1 | 6 | 1 | 5S | O2 concentration | 287010001 | 287010601
287 | 1 | 7 | 2 | 6Oct | O2 flux per volume | 287010002 | 287010702
287 | 1 | 8 | 3 | 7Rot | Specific flux | 287010003 | 287010803
287 | 1 | 9 | 4 | 8Gp | Flux control ratio | 287010004 | 287010904
287 | 1 | 10 | 5 | 9Ama | Specific flux (mt) | 287010005 | 287011005
288 | 1 | 0 | 6 | R | FCR (mt: ROX-corr.) | 288010006 | 288010006
288 | 1 | 1 | 1 | 1PM | O2 concentration | 288010001 | 288010101
288 | 1 | 2 | 2 | 2D | O2 flux per volume | 288010002 | 288010202
288 | 1 | 3 | 3 | D(c) | Specific flux | 288010003 | 288010303
288 | 1 | 4 | 4 | 3U | Flux control ratio | 288010004 | 288010404
288 | 1 | 5 | 5 | 4G | Specific flux (mt) | 288010005 | 288010505
288 | 1 | 6 | 6 | 5S | FCR (mt: ROX-corr.) | 288010006 | 288010606
288 | 1 | 7 | 1 | 6Oct | O2 concentration | 288010001 | 288010701
288 | 1 | 8 | 2 | 7Rot | O2 flux per volume | 288010002 | 288010802
288 | 1 | 9 | 3 | 8Gp | Specific flux | 288010003 | 288010903
288 | 1 | 10 | 4 | 9Ama | Flux control ratio | 288010004 | 288011004
289 | 1 | 0 | 5 | R | Specific flux (mt) | 289010005 | 289010005
289 | 1 | 1 | 6 | 1PM | FCR (mt: ROX-corr.) | 289010006 | 289010106
289 | 1 | 2 | 1 | 2D | O2 concentration | 289010001 | 289010201
289 | 1 | 3 | 2 | D(c) | O2 flux per volume | 289010002 | 289010302
289 | 1 | 4 | 3 | 3U | Specific flux | 289010003 | 289010403
289 | 1 | 5 | 4 | 4G | Flux control ratio | 289010004 | 289010504
289 | 1 | 6 | 5 | 5S | Specific flux (mt) | 289010005 | 289010605
289 | 1 | 7 | 6 | 6Oct | FCR (mt: ROX-corr.) | 289010006 | 289010706
289 | 1 | 8 | 1 | 7Rot | O2 concentration | 289010001 | 289010801
289 | 1 | 9 | 2 | 8Gp | O2 flux per volume | 289010002 | 289010902
289 | 1 | 10 | 3 | 9Ama | Specific flux | 289010003 | 289011003
290 | 1 | 0 | 4 | R | Flux control ratio | 290010004 | 290010004
290 | 1 | 1 | 5 | 1PM | Specific flux (mt) | 290010005 | 290010105
290 | 1 | 2 | 6 | 2D | FCR (mt: ROX-corr.) | 290010006 | 290010206
290 | 1 | 3 | 1 | D(c) | O2 concentration | 290010001 | 290010301
290 | 1 | 4 | 2 | 3U | O2 flux per volume | 290010002 | 290010402
290 | 1 | 5 | 3 | 4G | Specific flux | 290010003 | 290010503
290 | 1 | 6 | 4 | 5S | Flux control ratio | 290010004 | 290010604
290 | 1 | 7 | 5 | 6Oct | Specific flux (mt) | 290010005 | 290010705
290 | 1 | 8 | 6 | 7Rot | FCR (mt: ROX-corr.) | 290010006 | 290010806
290 | 1 | 9 | 1 | 8Gp | O2 concentration | 290010001 | 290010901
290 | 1 | 10 | 2 | 9Ama | O2 flux per volume | 290010002 | 290011002
291 | 1 | 0 | 3 | R | Specific flux | 291010003 | 291010003
291 | 1 | 1 | 4 | 1PM | Flux control ratio | 291010004 | 291010104
291 | 1 | 2 | 5 | 2D | Specific flux (mt) | 291010005 | 291010205
291 | 1 | 3 | 6 | D(c) | FCR (mt: ROX-corr.) | 291010006 | 291010306
291 | 1 | 4 | 1 | 3U | O2 concentration | 291010001 | 291010401
291 | 1 | 5 | 2 | 4G | O2 flux per volume | 291010002 | 291010502
291 | 1 | 6 | 3 | 5S | Specific flux | 291010003 | 291010603
291 | 1 | 7 | 4 | 6Oct | Flux control ratio | 291010004 | 291010704
291 | 1 | 8 | 5 | 7Rot | Specific flux (mt) | 291010005 | 291010805
291 | 1 | 9 | 6 | 8Gp | FCR (mt: ROX-corr.) | 291010006 | 291010906
291 | 1 | 10 | 1 | 9Ama | O2 concentration | 291010001 | 291011001
292 | 1 | 0 | 2 | R | O2 flux per volume | 292010002 | 292010002
292 | 1 | 1 | 3 | 1PM | Specific flux | 292010003 | 292010103
292 | 1 | 2 | 4 | 2D | Flux control ratio | 292010004 | 292010204
292 | 1 | 3 | 5 | D(c) | Specific flux (mt) | 292010005 | 292010305
292 | 1 | 4 | 6 | 3U | FCR (mt: ROX-corr.) | 292010006 | 292010406
292 | 1 | 5 | 1 | 4G | O2 concentration | 292010001 | 292010501
292 | 1 | 6 | 2 | 5S | O2 flux per volume | 292010002 | 292010602
292 | 1 | 7 | 3 | 6Oct | Specific flux | 292010003 | 292010703
292 | 1 | 8 | 4 | 7Rot | Flux control ratio | 292010004 | 292010804
292 | 1 | 9 | 5 | 8Gp | Specific flux (mt) | 292010005 | 292010905
292 | 1 | 10 | 6 | 9Ama | FCR (mt: ROX-corr.) | 292010006 | 292011006
293 | 1 | 0 | 1 | R | O2 concentration | 293010001 | 293010001
293 | 1 | 1 | 2 | 1PM | O2 flux per volume | 293010002 | 293010102
293 | 1 | 2 | 3 | 2D | Specific flux | 293010003 | 293010203
293 | 1 | 3 | 4 | D(c) | Flux control ratio | 293010004 | 293010304
293 | 1 | 4 | 5 | 3U | Specific flux (mt) | 293010005 | 293010405
293 | 1 | 5 | 6 | 4G | FCR (mt: ROX-corr.) | 293010006 | 293010506
293 | 1 | 6 | 1 | 5S | O2 concentration | 293010001 | 293010601
293 | 1 | 7 | 2 | 6Oct | O2 flux per volume | 293010002 | 293010702
293 | 1 | 8 | 3 | 7Rot | Specific flux | 293010003 | 293010803
293 | 1 | 9 | 4 | 8Gp | Flux control ratio | 293010004 | 293010904
293 | 1 | 10 | 5 | 9Ama | Specific flux (mt) | 293010005 | 293011005
294 | 1 | 0 | 6 | R | FCR (mt: ROX-corr.) | 294010006 | 294010006
294 | 1 | 1 | 1 | 1PM | O2 concentration | 294010001 | 294010101
294 | 1 | 2 | 2 | 2D | O2 flux per volume | 294010002 | 294010202
294 | 1 | 3 | 3 | D(c) | Specific flux | 294010003 | 294010303
294 | 1 | 4 | 4 | 3U | Flux control ratio | 294010004 | 294010404
294 | 1 | 5 | 5 | 4G | Specific flux (mt) | 294010005 | 294010505
294 | 1 | 6 | 6 | 5S | FCR (mt: ROX-corr.) | 294010006 | 294010606
294 | 1 | 7 | 1 | 6Oct | O2 concentration | 294010001 | 294010701
294 | 1 | 8 | 2 | 7Rot | O2 flux per volume | 294010002 | 294010802
294 | 1 | 9 | 3 | 8Gp | Specific flux | 294010003 | 294010903
294 | 1 | 10 | 4 | 9Ama | Flux control ratio | 294010004 | 294011004
295 | 1 | 0 | 5 | R | Specific flux (mt) | 295010005 | 295010005
295 | 1 | 1 | 6 | 1PM | FCR (mt: ROX-corr.) | 295010006 | 295010106
295 | 1 | 2 | 1 | 2D | O2 concentration | 295010001 | 295010201
295 | 1 | 3 | 2 | D(c) | O2 flux per volume | 295010002 | 295010302
295 | 1 | 4 | 3 | 3U | Specific flux | 295010003 | 295010403
295 | 1 | 5 | 4 | 4G | Flux control ratio | 295010004 | 295010504
295 | 1 | 6 | 5 | 5S | Specific flux (mt) | 295010005 | 295010605
295 | 1 | 7 | 6 | 6Oct | FCR (mt: ROX-corr.) | 295010006 | 295010706
295 | 1 | 8 | 1 | 7Rot | O2 concentration | 295010001 | 295010801
295 | 1 | 9 | 2 | 8Gp | O2 flux per volume | 295010002 | 295010902
295 | 1 | 10 | 3 | 9Ama | Specific flux | 295010003 | 295011003
296 | 1 | 0 | 4 | R | Flux control ratio | 296010004 | 296010004
296 | 1 | 1 | 5 | 1PM | Specific flux (mt) | 296010005 | 296010105
296 | 1 | 2 | 6 | 2D | FCR (mt: ROX-corr.) | 296010006 | 296010206
296 | 1 | 3 | 1 | D(c) | O2 concentration | 296010001 | 296010301
296 | 1 | 4 | 2 | 3U | O2 flux per volume | 296010002 | 296010402
296 | 1 | 5 | 3 | 4G | Specific flux | 296010003 | 296010503
296 | 1 | 6 | 4 | 5S | Flux control ratio | 296010004 | 296010604
296 | 1 | 7 | 5 | 6Oct | Specific flux (mt) | 296010005 | 296010705
296 | 1 | 8 | 6 | 7Rot | FCR (mt: ROX-corr.) | 296010006 | 296010806
296 | 1 | 9 | 1 | 8Gp | O2 concentration | 296010001 | 296010901
296 | 1 | 10 | 2 | 9Ama | O2 flux per volume | 296010002 | 296011002
297 | 1 | 0 | 3 | R | Specific flux | 297010003 | 297010003
297 | 1 | 1 | 4 | 1PM | Flux control ratio | 297010004 | 297010104
297 | 1 | 2 | 5 | 2D | Specific flux (mt) | 297010005 | 297010205
297 | 1 | 3 | 6 | D(c) | FCR (mt: ROX-corr.) | 297010006 | 297010306
297 | 1 | 4 | 1 | 3U | O2 concentration | 297010001 | 297010401
297 | 1 | 5 | 2 | 4G | O2 flux per volume | 297010002 | 297010502
297 | 1 | 6 | 3 | 5S | Specific flux | 297010003 | 297010603
297 | 1 | 7 | 4 | 6Oct | Flux control ratio | 297010004 | 297010704
297 | 1 | 8 | 5 | 7Rot | Specific flux (mt) | 297010005 | 297010805
297 | 1 | 9 | 6 | 8Gp | FCR (mt: ROX-corr.) | 297010006 | 297010906
297 | 1 | 10 | 1 | 9Ama | O2 concentration | 297010001 | 297011001
298 | 1 | 0 | 2 | R | O2 flux per volume | 298010002 | 298010002
298 | 1 | 1 | 3 | 1PM | Specific flux | 298010003 | 298010103
298 | 1 | 2 | 4 | 2D | Flux control ratio | 298010004 | 298010204
298 | 1 | 3 | 5 | D(c) | Specific flux (mt) | 298010005 | 298010305
298 | 1 | 4 | 6 | 3U | FCR (mt: ROX-corr.) | 298010006 | 298010406
298 | 1 | 5 | 1 | 4G | O2 concentration | 298010001 | 298010501
298 | 1 | 6 | 2 | 5S | O2 flux per volume | 298010002 | 298010602
298 | 1 | 7 | 3 | 6Oct | Specific flux | 298010003 | 298010703
298 | 1 | 8 | 4 | 7Rot | Flux control ratio | 298010004 | 298010804
298 | 1 | 9 | 5 | 8Gp | Specific flux (mt) | 298010005 | 298010905
298 | 1 | 10 | 6 | 9Ama | FCR (mt: ROX-corr.) | 298010006 | 298011006
299 | 1 | 0 | 1 | R | O2 concentration | 299010001 | 299010001
299 | 1 | 1 | 2 | 1PM | O2 flux per volume | 299010002 | 299010102
299 | 1 | 2 | 3 | 2D | Specific flux | 299010003 | 299010203
299 | 1 | 3 | 4 | D(c) | Flux control ratio | 299010004 | 299010304
299 | 1 | 4 | 5 | 3U | Specific flux (mt) | 299010005 | 299010405
299 | 1 | 5 | 6 | 4G | FCR (mt: ROX-corr.) | 299010006 | 299010506
299 | 1 | 6 | 1 | 5S | O2 concentration | 299010001 | 299010601
299 | 1 | 7 | 2 | 6Oct | O2 flux per volume | 299010002 | 299010702
299 | 1 | 8 | 3 | 7Rot | Specific flux | 299010003 | 299010803
299 | 1 | 9 | 4 | 8Gp | Flux control ratio | 299010004 | 299010904
299 | 1 | 10 | 5 | 9Ama | Specific flux (mt) | 299010005 | 299011005
300 | 1 | 0 | 6 | R | FCR (mt: ROX-corr.) | 300010006 | 300010006
300 | 1 | 1 | 1 | 1PM | O2 concentration | 300010001 | 300010101
300 | 1 | 2 | 2 | 2D | O2 flux per volume | 300010002 | 300010202
300 | 1 | 3 | 3 | D(c) | Specific flux | 300010003 | 300010303
300 | 1 | 4 | 4 | 3U | Flux control ratio | 300010004 | 300010404
300 | 1 | 5 | 5 | 4G | Specific flux (mt) | 300010005 | 300010505
300 | 1 | 6 | 6 | 5S | FCR (mt: ROX-corr.) | 300010006 | 300010606
300 | 1 | 7 | 1 | 6Oct | O2 concentration | 300010001 | 300010701
300 | 1 | 8 | 2 | 7Rot | O2 flux per volume | 300010002 | 300010802
300 | 1 | 9 | 3 | 8Gp | Specific flux | 300010003 | 300010903
300 | 1 | 10 | 4 | 9Ama | Flux control ratio | 300010004 | 300011004
301 | 1 | 0 | 5 | R | Specific flux (mt) | 301010005 | 301010005
301 | 1 | 1 | 6 | 1PM | FCR (mt: ROX-corr.) | 301010006 | 301010106
301 | 1 | 2 | 1 | 2D | O2 concentration | 301010001 | 301010201
301 | 1 | 3 | 2 | D(c) | O2 flux per volume | 301010002 | 301010302
301 | 1 | 4 | 3 | 3U | Specific flux | 301010003 | 301010403
301 | 1 | 5 | 4 | 4G | Flux control ratio | 301010004 | 301010504
301 | 1 | 6 | 5 | 5S | Specific flux (mt) | 301010005 | 301010605
301 | 1 | 7 | 6 | 6Oct | FCR (mt: ROX-corr.) | 301010006 | 301010706
301 | 1 | 8 | 1 | 7Rot | O2 concentration | 301010001 | 301010801
301 | 1 | 9 | 2 | 8Gp | O2 flux per volume | 301010002 | 301010902
301 | 1 | 10 | 3 | 9Ama | Specific flux | 301010003 | 301011003
302 | 1 | 0 | 4 | R | Flux control ratio | 302010004 | 302010004
302 | 1 | 1 | 5 | 1PM | Specific flux (mt) | 302010005 | 302010105
302 | 1 | 2 | 6 | 2D | FCR (mt: ROX-corr.) | 302010006 | 302010206
302 | 1 | 3 | 1 | D(c) | O2 concentration | 302010001 | 302010301
302 | 1 | 4 | 2 | 3U | O2 flux per volume | 302010002 | 302010402
302 | 1 | 5 | 3 | 4G | Specific flux | 302010003 | 302010503
302 | 1 | 6 | 4 | 5S | Flux control ratio | 302010004 | 302010604
302 | 1 | 7 | 5 | 6Oct | Specific flux (mt) | 302010005 | 302010705
302 | 1 | 8 | 6 | 7Rot | FCR (mt: ROX-corr.) | 302010006 | 302010806
302 | 1 | 9 | 1 | 8Gp | O2 concentration | 302010001 | 302010901
302 | 1 | 10 | 2 | 9Ama | O2 flux per volume | 302010002 | 302011002
303 | 1 | 0 | 3 | R | Specific flux | 303010003 | 303010003
303 | 1 | 1 | 4 | 1PM | Flux control ratio | 303010004 | 303010104
303 | 1 | 2 | 5 | 2D | Specific flux (mt) | 303010005 | 303010205
303 | 1 | 3 | 6 | D(c) | FCR (mt: ROX-corr.) | 303010006 | 303010306
303 | 1 | 4 | 1 | 3U | O2 concentration | 303010001 | 303010401
303 | 1 | 5 | 2 | 4G | O2 flux per volume | 303010002 | 303010502
303 | 1 | 6 | 3 | 5S | Specific flux | 303010003 | 303010603
303 | 1 | 7 | 4 | 6Oct | Flux control ratio | 303010004 | 303010704
303 | 1 | 8 | 5 | 7Rot | Specific flux (mt) | 303010005 | 303010805
303 | 1 | 9 | 6 | 8Gp | FCR (mt: ROX-corr.) | 303010006 | 303010906
303 | 1 | 10 | 1 | 9Ama | O2 concentration | 303010001 | 303011001
304 | 1 | 0 | 2 | R | O2 flux per volume | 304010002 | 304010002
304 | 1 | 1 | 3 | 1PM | Specific flux | 304010003 | 304010103
304 | 1 | 2 | 4 | 2D | Flux control ratio | 304010004 | 304010204
304 | 1 | 3 | 5 | D(c) | Specific flux (mt) | 304010005 | 304010305
304 | 1 | 4 | 6 | 3U | FCR (mt: ROX-corr.) | 304010006 | 304010406
304 | 1 | 5 | 1 | 4G | O2 concentration | 304010001 | 304010501
304 | 1 | 6 | 2 | 5S | O2 flux per volume | 304010002 | 304010602
304 | 1 | 7 | 3 | 6Oct | Specific flux | 304010003 | 304010703
304 | 1 | 8 | 4 | 7Rot | Flux control ratio | 304010004 | 304010804
304 | 1 | 9 | 5 | 8Gp | Specific flux (mt) | 304010005 | 304010905
304 | 1 | 10 | 6 | 9Ama | FCR (mt: ROX-corr.) | 304010006 | 304011006
305 | 1 | 0 | 1 | R | O2 concentration | 305010001 | 305010001
305 | 1 | 1 | 2 | 1PM | O2 flux per volume | 305010002 | 305010102
305 | 1 | 2 | 3 | 2D | Specific flux | 305010003 | 305010203
305 | 1 | 3 | 4 | D(c) | Flux control ratio | 305010004 | 305010304
305 | 1 | 4 | 5 | 3U | Specific flux (mt) | 305010005 | 305010405
305 | 1 | 5 | 6 | 4G | FCR (mt: ROX-corr.) | 305010006 | 305010506
305 | 1 | 6 | 1 | 5S | O2 concentration | 305010001 | 305010601
305 | 1 | 7 | 2 | 6Oct | O2 flux per volume | 305010002 | 305010702
305 | 1 | 8 | 3 | 7Rot | Specific flux | 305010003 | 305010803
305 | 1 | 9 | 4 | 8Gp | Flux control ratio | 305010004 | 305010904
305 | 1 | 10 | 5 | 9Ama | Specific flux (mt) | 305010005 | 305011005
306 | 1 | 0 | 6 | R | FCR (mt: ROX-corr.) | 306010006 | 306010006
306 | 1 | 1 | 1 | 1PM | O2 concentration | 306010001 | 306010101
306 | 1 | 2 | 2 | 2D | O2 flux per volume | 306010002 | 306010202
306 | 1 | 3 | 3 | D(c) | Specific flux | 306010003 | 306010303
306 | 1 | 4 | 4 | 3U | Flux control ratio | 306010004 | 306010404
306 | 1 | 5 | 5 | 4G | Specific flux (mt) | 306010005 | 306010505
306 | 1 | 6 | 6 | 5S | FCR (mt: ROX-corr.) | 306010006 | 306010606
306 | 1 | 7 | 1 | 6Oct | O2 concentration | 306010001 | 306010701
306 | 1 | 8 | 2 | 7Rot | O2 flux per volume | 306010002 | 306010802
306 | 1 | 9 | 3 | 8Gp | Specific flux | 306010003 | 306010903
306 | 1 | 10 | 4 | 9Ama | Flux control ratio | 306010004 | 306011004
307 | 1 | 0 | 5 | R | Specific flux (mt) | 307010005 | 307010005
307 | 1 | 1 | 6 | 1PM | FCR (mt: ROX-corr.) | 307010006 | 307010106
307 | 1 | 2 | 1 | 2D | O2 concentration | 307010001 | 307010201
307 | 1 | 3 | 2 | D(c) | O2 flux per volume | 307010002 | 307010302
307 | 1 | 4 | 3 | 3U | Specific flux | 307010003 | 307010403
307 | 1 | 5 | 4 | 4G | Flux control ratio | 307010004 | 307010504
307 | 1 | 6 | 5 | 5S | Specific flux (mt) | 307010005 | 307010605
307 | 1 | 7 | 6 | 6Oct | FCR (mt: ROX-corr.) | 307010006 | 307010706
307 | 1 | 8 | 1 | 7Rot | O2 concentration | 307010001 | 307010801
307 | 1 | 9 | 2 | 8Gp | O2 flux per volume | 307010002 | 307010902
307 | 1 | 10 | 3 | 9Ama | Specific flux | 307010003 | 307011003
308 | 1 | 0 | 4 | R | Flux control ratio | 308010004 | 308010004
308 | 1 | 1 | 5 | 1PM | Specific flux (mt) | 308010005 | 308010105
308 | 1 | 2 | 6 | 2D | FCR (mt: ROX-corr.) | 308010006 | 308010206
308 | 1 | 3 | 1 | D(c) | O2 concentration | 308010001 | 308010301
308 | 1 | 4 | 2 | 3U | O2 flux per volume | 308010002 | 308010402
308 | 1 | 5 | 3 | 4G | Specific flux | 308010003 | 308010503
308 | 1 | 6 | 4 | 5S | Flux control ratio | 308010004 | 308010604
308 | 1 | 7 | 5 | 6Oct | Specific flux (mt) | 308010005 | 308010705
308 | 1 | 8 | 6 | 7Rot | FCR (mt: ROX-corr.) | 308010006 | 308010806
308 | 1 | 9 | 1 | 8Gp | O2 concentration | 308010001 | 308010901
308 | 1 | 10 | 2 | 9Ama | O2 flux per volume | 308010002 | 308011002
309 | 1 | 0 | 3 | R | Specific flux | 309010003 | 309010003
309 | 1 | 1 | 4 | 1PM | Flux control ratio | 309010004 | 309010104
309 | 1 | 2 | 5 | 2D | Specific flux (mt) | 309010005 | 309010205
309 | 1 | 3 | 6 | D(c) | FCR (mt: ROX-corr.) | 309010006 | 309010306
309 | 1 | 4 | 1 | 3U | O2 concentration | 309010001 | 309010401
309 | 1 | 5 | 2 | 4G | O2 flux per volume | 309010002 | 309010502
309 | 1 | 6 | 3 | 5S | Specific flux | 309010003 | 309010603
309 | 1 | 7 | 4 | 6Oct | Flux control ratio | 309010004 | 309010704
309 | 1 | 8 | 5 | 7Rot | Specific flux (mt) | 309010005 | 309010805
309 | 1 | 9 | 6 | 8Gp | FCR (mt: ROX-corr.) | 309010006 | 309010906
309 | 1 | 10 | 1 | 9Ama | O2 concentration | 309010001 | 309011001
310 | 1 | 0 | 2 | R | O2 flux per volume | 310010002 | 310010002
310 | 1 | 1 | 3 | 1PM | Specific flux | 310010003 | 310010103
310 | 1 | 2 | 4 | 2D | Flux control ratio | 310010004 | 310010204
310 | 1 | 3 | 5 | D(c) | Specific flux (mt) | 310010005 | 310010305
310 | 1 | 4 | 6 | 3U | FCR (mt: ROX-corr.) | 310010006 | 310010406
310 | 1 | 5 | 1 | 4G | O2 concentration | 310010001 | 310010501
310 | 1 | 6 | 2 | 5S | O2 flux per volume | 310010002 | 310010602
310 | 1 | 7 | 3 | 6Oct | Specific flux | 310010003 | 310010703
310 | 1 | 8 | 4 | 7Rot | Flux control ratio | 310010004 | 310010804
310 | 1 | 9 | 5 | 8Gp | Specific flux (mt) | 310010005 | 310010905
310 | 1 | 10 | 6 | 9Ama | FCR (mt: ROX-corr.) | 310010006 | 310011006
311 | 1 | 0 | 1 | R | O2 concentration | 311010001 | 311010001
311 | 1 | 1 | 2 | 1PM | O2 flux per volume | 311010002 | 311010102
311 | 1 | 2 | 3 | 2D | Specific flux | 311010003 | 311010203
311 | 1 | 3 | 4 | D(c) | Flux control ratio | 311010004 | 311010304
311 | 1 | 4 | 5 | 3U | Specific flux (mt) | 311010005 | 311010405
311 | 1 | 5 | 6 | 4G | FCR (mt: ROX-corr.) | 311010006 | 311010506
311 | 1 | 6 | 1 | 5S | O2 concentration | 311010001 | 311010601
311 | 1 | 7 | 2 | 6Oct | O2 flux per volume | 311010002 | 311010702
311 | 1 | 8 | 3 | 7Rot | Specific flux | 311010003 | 311010803
311 | 1 | 9 | 4 | 8Gp | Flux control ratio | 311010004 | 311010904
311 | 1 | 10 | 5 | 9Ama | Specific flux (mt) | 311010005 | 311011005
312 | 1 | 0 | 6 | R | FCR (mt: ROX-corr.) | 312010006 | 312010006
312 | 1 | 1 | 1 | 1PM | O2 concentration | 312010001 | 312010101
312 | 1 | 2 | 2 | 2D | O2 flux per volume | 312010002 | 312010202
312 | 1 | 3 | 3 | D(c) | Specific flux | 312010003 | 312010303
312 | 1 | 4 | 4 | 3U | Flux control ratio | 312010004 | 312010404
312 | 1 | 5 | 5 | 4G | Specific flux (mt) | 312010005 | 312010505
312 | 1 | 6 | 6 | 5S | FCR (mt: ROX-corr.) | 312010006 | 312010606
312 | 1 | 7 | 1 | 6Oct | O2 concentration | 312010001 | 312010701
312 | 1 | 8 | 2 | 7Rot | O2 flux per volume | 312010002 | 312010802
312 | 1 | 9 | 3 | 8Gp | Specific flux | 312010003 | 312010903
312 | 1 | 10 | 4 | 9Ama | Flux control ratio | 312010004 | 312011004
313 | 1 | 0 | 5 | R | Specific flux (mt) | 313010005 | 313010005
313 | 1 | 1 | 6 | 1PM | FCR (mt: ROX-corr.) | 313010006 | 313010106
313 | 1 | 2 | 1 | 2D | O2 concentration | 313010001 | 313010201
313 | 1 | 3 | 2 | D(c) | O2 flux per volume | 313010002 | 313010302
313 | 1 | 4 | 3 | 3U | Specific flux | 313010003 | 313010403
313 | 1 | 5 | 4 | 4G | Flux control ratio | 313010004 | 313010504
313 | 1 | 6 | 5 | 5S | Specific flux (mt) | 313010005 | 313010605
313 | 1 | 7 | 6 | 6Oct | FCR (mt: ROX-corr.) | 313010006 | 313010706
313 | 1 | 8 | 1 | 7Rot | O2 concentration | 313010001 | 313010801
313 | 1 | 9 | 2 | 8Gp | O2 flux per volume | 313010002 | 313010902
313 | 1 | 10 | 3 | 9Ama | Specific flux | 313010003 | 313011003
314 | 1 | 0 | 4 | R | Flux control ratio | 314010004 | 314010004
314 | 1 | 1 | 5 | 1PM | Specific flux (mt) | 314010005 | 314010105
314 | 1 | 2 | 6 | 2D | FCR (mt: ROX-corr.) | 314010006 | 314010206
314 | 1 | 3 | 1 | D(c) | O2 concentration | 314010001 | 314010301
314 | 1 | 4 | 2 | 3U | O2 flux per volume | 314010002 | 314010402
314 | 1 | 5 | 3 | 4G | Specific flux | 314010003 | 314010503
314 | 1 | 6 | 4 | 5S | Flux control ratio | 314010004 | 314010604
314 | 1 | 7 | 5 | 6Oct | Specific flux (mt) | 314010005 | 314010705
314 | 1 | 8 | 6 | 7Rot | FCR (mt: ROX-corr.) | 314010006 | 314010806
314 | 1 | 9 | 1 | 8Gp | O2 concentration | 314010001 | 314010901
314 | 1 | 10 | 2 | 9Ama | O2 flux per volume | 314010002 | 314011002
315 | 1 | 0 | 3 | R | Specific flux | 315010003 | 315010003
315 | 1 | 1 | 4 | 1PM | Flux control ratio | 315010004 | 315010104
315 | 1 | 2 | 5 | 2D | Specific flux (mt) | 315010005 | 315010205
315 | 1 | 3 | 6 | D(c) | FCR (mt: ROX-corr.) | 315010006 | 315010306
315 | 1 | 4 | 1 | 3U | O2 concentration | 315010001 | 315010401
315 | 1 | 5 | 2 | 4G | O2 flux per volume | 315010002 | 315010502
315 | 1 | 6 | 3 | 5S | Specific flux | 315010003 | 315010603
315 | 1 | 7 | 4 | 6Oct | Flux control ratio | 315010004 | 315010704
315 | 1 | 8 | 5 | 7Rot | Specific flux (mt) | 315010005 | 315010805
315 | 1 | 9 | 6 | 8Gp | FCR (mt: ROX-corr.) | 315010006 | 315010906
315 | 1 | 10 | 1 | 9Ama | O2 concentration | 315010001 | 315011001
316 | 1 | 0 | 2 | R | O2 flux per volume | 316010002 | 316010002
316 | 1 | 1 | 3 | 1PM | Specific flux | 316010003 | 316010103
316 | 1 | 2 | 4 | 2D | Flux control ratio | 316010004 | 316010204
316 | 1 | 3 | 5 | D(c) | Specific flux (mt) | 316010005 | 316010305
316 | 1 | 4 | 6 | 3U | FCR (mt: ROX-corr.) | 316010006 | 316010406
316 | 1 | 5 | 1 | 4G | O2 concentration | 316010001 | 316010501
316 | 1 | 6 | 2 | 5S | O2 flux per volume | 316010002 | 316010602
316 | 1 | 7 | 3 | 6Oct | Specific flux | 316010003 | 316010703
316 | 1 | 8 | 4 | 7Rot | Flux control ratio | 316010004 | 316010804
316 | 1 | 9 | 5 | 8Gp | Specific flux (mt) | 316010005 | 316010905
316 | 1 | 10 | 6 | 9Ama | FCR (mt: ROX-corr.) | 316010006 | 316011006
317 | 1 | 0 | 1 | R | O2 concentration | 317010001 | 317010001
317 | 1 | 1 | 2 | 1PM | O2 flux per volume | 317010002 | 317010102
317 | 1 | 2 | 3 | 2D | Specific flux | 317010003 | 317010203
317 | 1 | 3 | 4 | D(c) | Flux control ratio | 317010004 | 317010304
317 | 1 | 4 | 5 | 3U | Specific flux (mt) | 317010005 | 317010405
317 | 1 | 5 | 6 | 4G | FCR (mt: ROX-corr.) | 317010006 | 317010506
317 | 1 | 6 | 1 | 5S | O2 concentration | 317010001 | 317010601
317 | 1 | 7 | 2 | 6Oct | O2 flux per volume | 317010002 | 317010702
317 | 1 | 8 | 3 | 7Rot | Specific flux | 317010003 | 317010803
317 | 1 | 9 | 4 | 8Gp | Flux control ratio | 317010004 | 317010904
317 | 1 | 10 | 5 | 9Ama | Specific flux (mt) | 317010005 | 317011005
318 | 1 | 0 | 6 | R | FCR (mt: ROX-corr.) | 318010006 | 318010006
318 | 1 | 1 | 1 | 1PM | O2 concentration | 318010001 | 318010101
318 | 1 | 2 | 2 | 2D | O2 flux per volume | 318010002 | 318010202
318 | 1 | 3 | 3 | D(c) | Specific flux | 318010003 | 318010303
318 | 1 | 4 | 4 | 3U | Flux control ratio | 318010004 | 318010404
318 | 1 | 5 | 5 | 4G | Specific flux (mt) | 318010005 | 318010505
318 | 1 | 6 | 6 | 5S | FCR (mt: ROX-corr.) | 318010006 | 318010606
318 | 1 | 7 | 1 | 6Oct | O2 concentration | 318010001 | 318010701
318 | 1 | 8 | 2 | 7Rot | O2 flux per volume | 318010002 | 318010802
318 | 1 | 9 | 3 | 8Gp | Specific flux | 318010003 | 318010903
318 | 1 | 10 | 4 | 9Ama | Flux control ratio | 318010004 | 318011004
319 | 1 | 0 | 5 | R | Specific flux (mt) | 319010005 | 319010005
319 | 1 | 1 | 6 | 1PM | FCR (mt: ROX-corr.) | 319010006 | 319010106
319 | 1 | 2 | 1 | 2D | O2 concentration | 319010001 | 319010201
319 | 1 | 3 | 2 | D(c) | O2 flux per volume | 319010002 | 319010302
319 | 1 | 4 | 3 | 3U | Specific flux | 319010003 | 319010403
319 | 1 | 5 | 4 | 4G | Flux control ratio | 319010004 | 319010504
319 | 1 | 6 | 5 | 5S | Specific flux (mt) | 319010005 | 319010605
319 | 1 | 7 | 6 | 6Oct | FCR (mt: ROX-corr.) | 319010006 | 319010706
319 | 1 | 8 | 1 | 7Rot | O2 concentration | 319010001 | 319010801
319 | 1 | 9 | 2 | 8Gp | O2 flux per volume | 319010002 | 319010902
319 | 1 | 10 | 3 | 9Ama | Specific flux | 319010003 | 319011003
320 | 1 | 0 | 4 | R | Flux control ratio | 320010004 | 320010004
320 | 1 | 1 | 5 | 1PM | Specific flux (mt) | 320010005 | 320010105
320 | 1 | 2 | 6 | 2D | FCR (mt: ROX-corr.) | 320010006 | 320010206
320 | 1 | 3 | 1 | D(c) | O2 concentration | 320010001 | 320010301
320 | 1 | 4 | 2 | 3U | O2 flux per volume | 320010002 | 320010402
320 | 1 | 5 | 3 | 4G | Specific flux | 320010003 | 320010503
320 | 1 | 6 | 4 | 5S | Flux control ratio | 320010004 | 320010604
320 | 1 | 7 | 5 | 6Oct | Specific flux (mt) | 320010005 | 320010705
320 | 1 | 8 | 6 | 7Rot | FCR (mt: ROX-corr.) | 320010006 | 320010806
320 | 1 | 9 | 1 | 8Gp | O2 concentration | 320010001 | 320010901
320 | 1 | 10 | 2 | 9Ama | O2 flux per volume | 320010002 | 320011002
321 | 1 | 0 | 3 | R | Specific flux | 321010003 | 321010003
321 | 1 | 1 | 4 | 1PM | Flux control ratio | 321010004 | 321010104
321 | 1 | 2 | 5 | 2D | Specific flux (mt) | 321010005 | 321010205
321 | 1 | 3 | 6 | D(c) | FCR (mt: ROX-corr.) | 321010006 | 321010306
321 | 1 | 4 | 1 | 3U | O2 concentration | 321010001 | 321010401
321 | 1 | 5 | 2 | 4G | O2 flux per volume | 321010002 | 321010502
321 | 1 | 6 | 3 | 5S | Specific flux | 321010003 | 321010603
321 | 1 | 7 | 4 | 6Oct | Flux control ratio | 321010004 | 321010704
321 | 1 | 8 | 5 | 7Rot | Specific flux (mt) | 321010005 | 321010805
321 | 1 | 9 | 6 | 8Gp | FCR (mt: ROX-corr.) | 321010006 | 321010906
321 | 1 | 10 | 1 | 9Ama | O2 concentration | 321010001 | 321011001
322 | 1 | 0 | 2 | R | O2 flux per volume | 322010002 | 322010002
322 | 1 | 1 | 3 | 1PM | Specific flux | 322010003 | 322010103
322 | 1 | 2 | 4 | 2D | Flux control ratio | 322010004 | 322010204
322 | 1 | 3 | 5 | D(c) | Specific flux (mt) | 322010005 | 322010305
322 | 1 | 4 | 6 | 3U | FCR (mt: ROX-corr.) | 322010006 | 322010406
322 | 1 | 5 | 1 | 4G | O2 concentration | 322010001 | 322010501
322 | 1 | 6 | 2 | 5S | O2 flux per volume | 322010002 | 322010602
322 | 1 | 7 | 3 | 6Oct | Specific flux | 322010003 | 322010703
322 | 1 | 8 | 4 | 7Rot | Flux control ratio | 322010004 | 322010804
322 | 1 | 9 | 5 | 8Gp | Specific flux (mt) | 322010005 | 322010905
322 | 1 | 10 | 6 | 9Ama | FCR (mt: ROX-corr.) | 322010006 | 322011006
323 | 1 | 0 | 1 | R | O2 concentration | 323010001 | 323010001
323 | 1 | 1 | 2 | 1PM | O2 flux per volume | 323010002 | 323010102
323 | 1 | 2 | 3 | 2D | Specific flux | 323010003 | 323010203
323 | 1 | 3 | 4 | D(c) | Flux control ratio | 323010004 | 323010304
323 | 1 | 4 | 5 | 3U | Specific flux (mt) | 323010005 | 323010405
323 | 1 | 5 | 6 | 4G | FCR (mt: ROX-corr.) | 323010006 | 323010506
323 | 1 | 6 | 1 | 5S | O2 concentration | 323010001 | 323010601
323 | 1 | 7 | 2 | 6Oct | O2 flux per volume | 323010002 | 323010702
323 | 1 | 8 | 3 | 7Rot | Specific flux | 323010003 | 323010803
323 | 1 | 9 | 4 | 8Gp | Flux control ratio | 323010004 | 323010904
323 | 1 | 10 | 5 | 9Ama | Specific flux (mt) | 323010005 | 323011005
324 | 1 | 0 | 6 | R | FCR (mt: ROX-corr.) | 324010006 | 324010006
324 | 1 | 1 | 1 | 1PM | O2 concentration | 324010001 | 324010101
324 | 1 | 2 | 2 | 2D | O2 flux per volume | 324010002 | 324010202
324 | 1 | 3 | 3 | D(c) | Specific flux | 324010003 | 324010303
324 | 1 | 4 | 4 | 3U | Flux control ratio | 324010004 | 324010404
324 | 1 | 5 | 5 | 4G | Specific flux (mt) | 324010005 | 324010505
324 | 1 | 6 | 6 | 5S | FCR (mt: ROX-corr.) | 324010006 | 324010606
324 | 1 | 7 | 1 | 6Oct | O2 concentration | 324010001 | 324010701
324 | 1 | 8 | 2 | 7Rot | O2 flux per volume | 324010002 | 324010802
324 | 1 | 9 | 3 | 8Gp | Specific flux | 324010003 | 324010903
324 | 1 | 10 | 4 | 9Ama | Flux control ratio | 324010004 | 324011004
325 | 1 | 0 | 5 | R | Specific flux (mt) | 325010005 | 325010005
325 | 1 | 1 | 6 | 1PM | FCR (mt: ROX-corr.) | 325010006 | 325010106
325 | 1 | 2 | 1 | 2D | O2 concentration | 325010001 | 325010201
325 | 1 | 3 | 2 | D(c) | O2 flux per volume | 325010002 | 325010302
325 | 1 | 4 | 3 | 3U | Specific flux | 325010003 | 325010403
325 | 1 | 5 | 4 | 4G | Flux control ratio | 325010004 | 325010504
325 | 1 | 6 | 5 | 5S | Specific flux (mt) | 325010005 | 325010605
325 | 1 | 7 | 6 | 6Oct | FCR (mt: ROX-corr.) | 325010006 | 325010706
325 | 1 | 8 | 1 | 7Rot | O2 concentration | 325010001 | 325010801
325 | 1 | 9 | 2 | 8Gp | O2 flux per volume | 325010002 | 325010902
325 | 1 | 10 | 3 | 9Ama | Specific flux | 325010003 | 325011003
326 | 1 | 0 | 4 | R | Flux control ratio | 326010004 | 326010004
326 | 1 | 1 | 5 | 1PM | Specific flux (mt) | 326010005 | 326010105
326 | 1 | 2 | 6 | 2D | FCR (mt: ROX-corr.) | 326010006 | 326010206
326 | 1 | 3 | 1 | D(c) | O2 concentration | 326010001 | 326010301
326 | 1 | 4 | 2 | 3U | O2 flux per volume | 326010002 | 326010402
326 | 1 | 5 | 3 | 4G | Specific flux | 326010003 | 326010503
326 | 1 | 6 | 4 | 5S | Flux control ratio | 326010004 | 326010604
326 | 1 | 7 | 5 | 6Oct | Specific flux (mt) | 326010005 | 326010705
326 | 1 | 8 | 6 | 7Rot | FCR (mt: ROX-corr.) | 326010006 | 326010806
326 | 1 | 9 | 1 | 8Gp | O2 concentration | 326010001 | 326010901
326 | 1 | 10 | 2 | 9Ama | O2 flux per volume | 326010002 | 326011002
327 | 1 | 0 | 3 | R | Specific flux | 327010003 | 327010003
327 | 1 | 1 | 4 | 1PM | Flux control ratio | 327010004 | 327010104
327 | 1 | 2 | 5 | 2D | Specific flux (mt) | 327010005 | 327010205
327 | 1 | 3 | 6 | D(c) | FCR (mt: ROX-corr.) | 327010006 | 327010306
327 | 1 | 4 | 1 | 3U | O2 concentration | 327010001 | 327010401
327 | 1 | 5 | 2 | 4G | O2 flux per volume | 327010002 | 327010502
327 | 1 | 6 | 3 | 5S | Specific flux | 327010003 | 327010603
327 | 1 | 7 | 4 | 6Oct | Flux control ratio | 327010004 | 327010704
327 | 1 | 8 | 5 | 7Rot | Specific flux (mt) | 327010005 | 327010805
327 | 1 | 9 | 6 | 8Gp | FCR (mt: ROX-corr.) | 327010006 | 327010906
327 | 1 | 10 | 1 | 9Ama | O2 concentration | 327010001 | 327011001
328 | 1 | 0 | 2 | R | O2 flux per volume | 328010002 | 328010002
328 | 1 | 1 | 3 | 1PM | Specific flux | 328010003 | 328010103
328 | 1 | 2 | 4 | 2D | Flux control ratio | 328010004 | 328010204
328 | 1 | 3 | 5 | D(c) | Specific flux (mt) | 328010005 | 328010305
328 | 1 | 4 | 6 | 3U | FCR (mt: ROX-corr.) | 328010006 | 328010406
328 | 1 | 5 | 1 | 4G | O2 concentration | 328010001 | 328010501
328 | 1 | 6 | 2 | 5S | O2 flux per volume | 328010002 | 328010602
328 | 1 | 7 | 3 | 6Oct | Specific flux | 328010003 | 328010703
328 | 1 | 8 | 4 | 7Rot | Flux control ratio | 328010004 | 328010804
328 | 1 | 9 | 5 | 8Gp | Specific flux (mt) | 328010005 | 328010905
328 | 1 | 10 | 6 | 9Ama | FCR (mt: ROX-corr.) | 328010006 | 328011006
329 | 1 | 0 | 1 | R | O2 concentration | 329010001 | 329010001
329 | 1 | 1 | 2 | 1PM | O2 flux per volume | 329010002 | 329010102
329 | 1 | 2 | 3 | 2D | Specific flux | 329010003 | 329010203
329 | 1 | 3 | 4 | D(c) | Flux control ratio | 329010004 | 329010304
329 | 1 | 4 | 5 | 3U | Specific flux (mt) | 329010005 | 329010405
329 | 1 | 5 | 6 | 4G | FCR (mt: ROX-corr.) | 329010006 | 329010506
329 | 1 | 6 | 1 | 5S | O2 concentration | 329010001 | 329010601
329 | 1 | 7 | 2 | 6Oct | O2 flux per volume | 329010002 | 329010702
329 | 1 | 8 | 3 | 7Rot | Specific flux | 329010003 | 329010803
329 | 1 | 9 | 4 | 8Gp | Flux control ratio | 329010004 | 329010904
329 | 1 | 10 | 5 | 9Ama | Specific flux (mt) | 329010005 | 329011005
330 | 1 | 0 | 6 | R | FCR (mt: ROX-corr.) | 330010006 | 330010006
330 | 1 | 1 | 1 | 1PM | O2 concentration | 330010001 | 330010101
330 | 1 | 2 | 2 | 2D | O2 flux per volume | 330010002 | 330010202
330 | 1 | 3 | 3 | D(c) | Specific flux | 330010003 | 330010303
330 | 1 | 4 | 4 | 3U | Flux control ratio | 330010004 | 330010404
330 | 1 | 5 | 5 | 4G | Specific flux (mt) | 330010005 | 330010505
330 | 1 | 6 | 6 | 5S | FCR (mt: ROX-corr.) | 330010006 | 330010606
330 | 1 | 7 | 1 | 6Oct | O2 concentration | 330010001 | 330010701
330 | 1 | 8 | 2 | 7Rot | O2 flux per volume | 330010002 | 330010802
330 | 1 | 9 | 3 | 8Gp | Specific flux | 330010003 | 330010903
330 | 1 | 10 | 4 | 9Ama | Flux control ratio | 330010004 | 330011004
331 | 1 | 0 | 5 | R | Specific flux (mt) | 331010005 | 331010005
331 | 1 | 1 | 6 | 1PM | FCR (mt: ROX-corr.) | 331010006 | 331010106
331 | 1 | 2 | 1 | 2D | O2 concentration | 331010001 | 331010201
331 | 1 | 3 | 2 | D(c) | O2 flux per volume | 331010002 | 331010302
331 | 1 | 4 | 3 | 3U | Specific flux | 331010003 | 331010403
331 | 1 | 5 | 4 | 4G | Flux control ratio | 331010004 | 331010504
331 | 1 | 6 | 5 | 5S | Specific flux (mt) | 331010005 | 331010605
331 | 1 | 7 | 6 | 6Oct | FCR (mt: ROX-corr.) | 331010006 | 331010706
331 | 1 | 8 | 1 | 7Rot | O2 concentration | 331010001 | 331010801
331 | 1 | 9 | 2 | 8Gp | O2 flux per volume | 331010002 | 331010902
331 | 1 | 10 | 3 | 9Ama | Specific flux | 331010003 | 331011003
332 | 1 | 0 | 4 | R | Flux control ratio | 332010004 | 332010004
332 | 1 | 1 | 5 | 1PM | Specific flux (mt) | 332010005 | 332010105
332 | 1 | 2 | 6 | 2D | FCR (mt: ROX-corr.) | 332010006 | 332010206
332 | 1 | 3 | 1 | D(c) | O2 concentration | 332010001 | 332010301
332 | 1 | 4 | 2 | 3U | O2 flux per volume | 332010002 | 332010402
332 | 1 | 5 | 3 | 4G | Specific flux | 332010003 | 332010503
332 | 1 | 6 | 4 | 5S | Flux control ratio | 332010004 | 332010604
332 | 1 | 7 | 5 | 6Oct | Specific flux (mt) | 332010005 | 332010705
332 | 1 | 8 | 6 | 7Rot | FCR (mt: ROX-corr.) | 332010006 | 332010806
332 | 1 | 9 | 1 | 8Gp | O2 concentration | 332010001 | 332010901
332 | 1 | 10 | 2 | 9Ama | O2 flux per volume | 332010002 | 332011002
333 | 1 | 0 | 3 | R | Specific flux | 333010003 | 333010003
333 | 1 | 1 | 4 | 1PM | Flux control ratio | 333010004 | 333010104
333 | 1 | 2 | 5 | 2D | Specific flux (mt) | 333010005 | 333010205
333 | 1 | 3 | 6 | D(c) | FCR (mt: ROX-corr.) | 333010006 | 333010306
333 | 1 | 4 | 1 | 3U | O2 concentration | 333010001 | 333010401
333 | 1 | 5 | 2 | 4G | O2 flux per volume | 333010002 | 333010502
333 | 1 | 6 | 3 | 5S | Specific flux | 333010003 | 333010603
333 | 1 | 7 | 4 | 6Oct | Flux control ratio | 333010004 | 333010704
333 | 1 | 8 | 5 | 7Rot | Specific flux (mt) | 333010005 | 333010805
333 | 1 | 9 | 6 | 8Gp | FCR (mt: ROX-corr.) | 333010006 | 333010906
333 | 1 | 10 | 1 | 9Ama | O2 concentration | 333010001 | 333011001
334 | 1 | 0 | 2 | R | O2 flux per volume | 334010002 | 334010002
334 | 1 | 1 | 3 | 1PM | Specific flux | 334010003 | 334010103
334 | 1 | 2 | 4 | 2D | Flux control ratio | 334010004 | 334010204
334 | 1 | 3 | 5 | D(c) | Specific flux (mt) | 334010005 | 334010305
334 | 1 | 4 | 6 | 3U | FCR (mt: ROX-corr.) | 334010006 | 334010406
334 | 1 | 5 | 1 | 4G | O2 concentration | 334010001 | 334010501
334 | 1 | 6 | 2 | 5S | O2 flux per volume | 334010002 | 334010602
334 | 1 | 7 | 3 | 6Oct | Specific flux | 334010003 | 334010703
334 | 1 | 8 | 4 | 7Rot | Flux control ratio | 334010004 | 334010804
334 | 1 | 9 | 5 | 8Gp | Specific flux (mt) | 334010005 | 334010905
334 | 1 | 10 | 6 | 9Ama | FCR (mt: ROX-corr.) | 334010006 | 334011006
335 | 1 | 0 | 1 | R | O2 concentration | 335010001 | 335010001
335 | 1 | 1 | 2 | 1PM | O2 flux per volume | 335010002 | 335010102
335 | 1 | 2 | 3 | 2D | Specific flux | 335010003 | 335010203
335 | 1 | 3 | 4 | D(c) | Flux control ratio | 335010004 | 335010304
335 | 1 | 4 | 5 | 3U | Specific flux (mt) | 335010005 | 335010405
335 | 1 | 5 | 6 | 4G | FCR (mt: ROX-corr.) | 335010006 | 335010506
335 | 1 | 6 | 1 | 5S | O2 concentration | 335010001 | 335010601
335 | 1 | 7 | 2 | 6Oct | O2 flux per volume | 335010002 | 335010702
335 | 1 | 8 | 3 | 7Rot | Specific flux | 335010003 | 335010803
335 | 1 | 9 | 4 | 8Gp | Flux control ratio | 335010004 | 335010904
335 | 1 | 10 | 5 | 9Ama | Specific flux (mt) | 335010005 | 335011005
336 | 1 | 0 | 6 | R | FCR (mt: ROX-corr.) | 336010006 | 336010006
336 | 1 | 1 | 1 | 1PM | O2 concentration | 336010001 | 336010101
336 | 1 | 2 | 2 | 2D | O2 flux per volume | 336010002 | 336010202
336 | 1 | 3 | 3 | D(c) | Specific flux | 336010003 | 336010303
336 | 1 | 4 | 4 | 3U | Flux control ratio | 336010004 | 336010404
336 | 1 | 5 | 5 | 4G | Specific flux (mt) | 336010005 | 336010505
336 | 1 | 6 | 6 | 5S | FCR (mt: ROX-corr.) | 336010006 | 336010606
336 | 1 | 7 | 1 | 6Oct | O2 concentration | 336010001 | 336010701
336 | 1 | 8 | 2 | 7Rot | O2 flux per volume | 336010002 | 336010802
336 | 1 | 9 | 3 | 8Gp | Specific flux | 336010003 | 336010903
336 | 1 | 10 | 4 | 9Ama | Flux control ratio | 336010004 | 336011004
337 | 1 | 0 | 5 | R | Specific flux (mt) | 337010005 | 337010005
337 | 1 | 1 | 6 | 1PM | FCR (mt: ROX-corr.) | 337010006 | 337010106
337 | 1 | 2 | 1 | 2D | O2 concentration | 337010001 | 337010201
337 | 1 | 3 | 2 | D(c) | O2 flux per volume | 337010002 | 337010302
337 | 1 | 4 | 3 | 3U | Specific flux | 337010003 | 337010403
337 | 1 | 5 | 4 | 4G | Flux control ratio | 337010004 | 337010504
337 | 1 | 6 | 5 | 5S | Specific flux (mt) | 337010005 | 337010605
337 | 1 | 7 | 6 | 6Oct | FCR (mt: ROX-corr.) | 337010006 | 337010706
337 | 1 | 8 | 1 | 7Rot | O2 concentration | 337010001 | 337010801
337 | 1 | 9 | 2 | 8Gp | O2 flux per volume | 337010002 | 337010902
337 | 1 | 10 | 3 | 9Ama | Specific flux | 337010003 | 337011003
338 | 1 | 0 | 4 | R | Flux control ratio | 338010004 | 338010004
338 | 1 | 1 | 5 | 1PM | Specific flux (mt) | 338010005 | 338010105
338 | 1 | 2 | 6 | 2D | FCR (mt: ROX-corr.) | 338010006 | 338010206
338 | 1 | 3 | 1 | D(c) | O2 concentration | 338010001 | 338010301
338 | 1 | 4 | 2 | 3U | O2 flux per volume | 338010002 | 338010402
338 | 1 | 5 | 3 | 4G | Specific flux | 338010003 | 338010503
338 | 1 | 6 | 4 | 5S | Flux control ratio | 338010004 | 338010604
338 | 1 | 7 | 5 | 6Oct | Specific flux (mt) | 338010005 | 338010705
338 | 1 | 8 | 6 | 7Rot | FCR (mt: ROX-corr.) | 338010006 | 338010806
338 | 1 | 9 | 1 | 8Gp | O2 concentration | 338010001 | 338010901
338 | 1 | 10 | 2 | 9Ama | O2 flux per volume | 338010002 | 338011002
339 | 1 | 0 | 3 | R | Specific flux | 339010003 | 339010003
339 | 1 | 1 | 4 | 1PM | Flux control ratio | 339010004 | 339010104
339 | 1 | 2 | 5 | 2D | Specific flux (mt) | 339010005 | 339010205
339 | 1 | 3 | 6 | D(c) | FCR (mt: ROX-corr.) | 339010006 | 339010306
339 | 1 | 4 | 1 | 3U | O2 concentration | 339010001 | 339010401
339 | 1 | 5 | 2 | 4G | O2 flux per volume | 339010002 | 339010502
339 | 1 | 6 | 3 | 5S | Specific flux | 339010003 | 339010603
339 | 1 | 7 | 4 | 6Oct | Flux control ratio | 339010004 | 339010704
339 | 1 | 8 | 5 | 7Rot | Specific flux (mt) | 339010005 | 339010805
339 | 1 | 9 | 6 | 8Gp | FCR (mt: ROX-corr.) | 339010006 | 339010906
339 | 1 | 10 | 1 | 9Ama | O2 concentration | 339010001 | 339011001
340 | 1 | 0 | 2 | R | O2 flux per volume | 340010002 | 340010002
340 | 1 | 1 | 3 | 1PM | Specific flux | 340010003 | 340010103
340 | 1 | 2 | 4 | 2D | Flux control ratio | 340010004 | 340010204
340 | 1 | 3 | 5 | D(c) | Specific flux (mt) | 340010005 | 340010305
340 | 1 | 4 | 6 | 3U | FCR (mt: ROX-corr.) | 340010006 | 340010406
340 | 1 | 5 | 1 | 4G | O2 concentration | 340010001 | 340010501
340 | 1 | 6 | 2 | 5S | O2 flux per volume | 340010002 | 340010602
340 | 1 | 7 | 3 | 6Oct | Specific flux | 340010003 | 340010703
340 | 1 | 8 | 4 | 7Rot | Flux control ratio | 340010004 | 340010804
340 | 1 | 9 | 5 | 8Gp | Specific flux (mt) | 340010005 | 340010905
340 | 1 | 10 | 6 | 9Ama | FCR (mt: ROX-corr.) | 340010006 | 340011006
341 | 1 | 0 | 1 | R | O2 concentration | 341010001 | 341010001
341 | 1 | 1 | 2 | 1PM | O2 flux per volume | 341010002 | 341010102
341 | 1 | 2 | 3 | 2D | Specific flux | 341010003 | 341010203
341 | 1 | 3 | 4 | D(c) | Flux control ratio | 341010004 | 341010304
341 | 1 | 4 | 5 | 3U | Specific flux (mt) | 341010005 | 341010405
341 | 1 | 5 | 6 | 4G | FCR (mt: ROX-corr.) | 341010006 | 341010506
341 | 1 | 6 | 1 | 5S | O2 concentration | 341010001 | 341010601
341 | 1 | 7 | 2 | 6Oct | O2 flux per volume | 341010002 | 341010702
341 | 1 | 8 | 3 | 7Rot | Specific flux | 341010003 | 341010803
341 | 1 | 9 | 4 | 8Gp | Flux control ratio | 341010004 | 341010904
341 | 1 | 10 | 5 | 9Ama | Specific flux (mt) | 341010005 | 341011005
342 | 1 | 0 | 6 | R | FCR (mt: ROX-corr.) | 342010006 | 342010006
342 | 1 | 1 | 1 | 1PM | O2 concentration | 342010001 | 342010101
342 | 1 | 2 | 2 | 2D | O2 flux per volume | 342010002 | 342010202
342 | 1 | 3 | 3 | D(c) | Specific flux | 342010003 | 342010303
342 | 1 | 4 | 4 | 3U | Flux control ratio | 342010004 | 342010404
342 | 1 | 5 | 5 | 4G | Specific flux (mt) | 342010005 | 342010505
342 | 1 | 6 | 6 | 5S | FCR (mt: ROX-corr.) | 342010006 | 342010606
342 | 1 | 7 | 1 | 6Oct | O2 concentration | 342010001 | 342010701
342 | 1 | 8 | 2 | 7Rot | O2 flux per volume | 342010002 | 342010802
342 | 1 | 9 | 3 | 8Gp | Specific flux | 342010003 | 342010903
342 | 1 | 10 | 4 | 9Ama | Flux control ratio | 342010004 | 342011004
343 | 1 | 0 | 5 | R | Specific flux (mt) | 343010005 | 343010005
343 | 1 | 1 | 6 | 1PM | FCR (mt: ROX-corr.) | 343010006 | 343010106
343 | 1 | 2 | 1 | 2D | O2 concentration | 343010001 | 343010201
343 | 1 | 3 | 2 | D(c) | O2 flux per volume | 343010002 | 343010302
343 | 1 | 4 | 3 | 3U | Specific flux | 343010003 | 343010403
343 | 1 | 5 | 4 | 4G | Flux control ratio | 343010004 | 343010504
343 | 1 | 6 | 5 | 5S | Specific flux (mt) | 343010005 | 343010605
343 | 1 | 7 | 6 | 6Oct | FCR (mt: ROX-corr.) | 343010006 | 343010706
343 | 1 | 8 | 1 | 7Rot | O2 concentration | 343010001 | 343010801
343 | 1 | 9 | 2 | 8Gp | O2 flux per volume | 343010002 | 343010902
343 | 1 | 10 | 3 | 9Ama | Specific flux | 343010003 | 343011003
344 | 1 | 0 | 4 | R | Flux control ratio | 344010004 | 344010004
344 | 1 | 1 | 5 | 1PM | Specific flux (mt) | 344010005 | 344010105
344 | 1 | 2 | 6 | 2D | FCR (mt: ROX-corr.) | 344010006 | 344010206
344 | 1 | 3 | 1 | D(c) | O2 concentration | 344010001 | 344010301
344 | 1 | 4 | 2 | 3U | O2 flux per volume | 344010002 | 344010402
344 | 1 | 5 | 3 | 4G | Specific flux | 344010003 | 344010503
344 | 1 | 6 | 4 | 5S | Flux control ratio | 344010004 | 344010604
344 | 1 | 7 | 5 | 6Oct | Specific flux (mt) | 344010005 | 344010705
344 | 1 | 8 | 6 | 7Rot | FCR (mt: ROX-corr.) | 344010006 | 344010806
344 | 1 | 9 | 1 | 8Gp | O2 concentration | 344010001 | 344010901
344 | 1 | 10 | 2 | 9Ama | O2 flux per volume | 344010002 | 344011002
345 | 1 | 0 | 3 | R | Specific flux | 345010003 | 345010003
345 | 1 | 1 | 4 | 1PM | Flux control ratio | 345010004 | 345010104
345 | 1 | 2 | 5 | 2D | Specific flux (mt) | 345010005 | 345010205
345 | 1 | 3 | 6 | D(c) | FCR (mt: ROX-corr.) | 345010006 | 345010306
345 | 1 | 4 | 1 | 3U | O2 concentration | 345010001 | 345010401
345 | 1 | 5 | 2 | 4G | O2 flux per volume | 345010002 | 345010502
345 | 1 | 6 | 3 | 5S | Specific flux | 345010003 | 345010603
345 | 1 | 7 | 4 | 6Oct | Flux control ratio | 345010004 | 345010704
345 | 1 | 8 | 5 | 7Rot | Specific flux (mt) | 345010005 | 345010805
345 | 1 | 9 | 6 | 8Gp | FCR (mt: ROX-corr.) | 345010006 | 345010906
345 | 1 | 10 | 1 | 9Ama | O2 concentration | 345010001 | 345011001
346 | 1 | 0 | 2 | R | O2 flux per volume | 346010002 | 346010002
346 | 1 | 1 | 3 | 1PM | Specific flux | 346010003 | 346010103
346 | 1 | 2 | 4 | 2D | Flux control ratio | 346010004 | 346010204
346 | 1 | 3 | 5 | D(c) | Specific flux (mt) | 346010005 | 346010305
346 | 1 | 4 | 6 | 3U | FCR (mt: ROX-corr.) | 346010006 | 346010406
346 | 1 | 5 | 1 | 4G | O2 concentration | 346010001 | 346010501
346 | 1 | 6 | 2 | 5S | O2 flux per volume | 346010002 | 346010602
346 | 1 | 7 | 3 | 6Oct | Specific flux | 346010003 | 346010703
346 | 1 | 8 | 4 | 7Rot | Flux control ratio | 346010004 | 346010804
346 | 1 | 9 | 5 | 8Gp | Specific flux (mt) | 346010005 | 346010905
346 | 1 | 10 | 6 | 9Ama | FCR (mt: ROX-corr.) | 346010006 | 346011006
347 | 1 | 0 | 1 | R | O2 concentration | 347010001 | 347010001
347 | 1 | 1 | 2 | 1PM | O2 flux per volume | 347010002 | 347010102
347 | 1 | 2 | 3 | 2D | Specific flux | 347010003 | 347010203
347 | 1 | 3 | 4 | D(c) | Flux control ratio | 347010004 | 347010304
347 | 1 | 4 | 5 | 3U | Specific flux (mt) | 347010005 | 347010405
347 | 1 | 5 | 6 | 4G | FCR (mt: ROX-corr.) | 347010006 | 347010506
347 | 1 | 6 | 1 | 5S | O2 concentration | 347010001 | 347010601
347 | 1 | 7 | 2 | 6Oct | O2 flux per volume | 347010002 | 347010702
347 | 1 | 8 | 3 | 7Rot | Specific flux | 347010003 | 347010803
347 | 1 | 9 | 4 | 8Gp | Flux control ratio | 347010004 | 347010904
347 | 1 | 10 | 5 | 9Ama | Specific flux (mt) | 347010005 | 347011005
348 | 1 | 0 | 6 | R | FCR (mt: ROX-corr.) | 348010006 | 348010006
348 | 1 | 1 | 1 | 1PM | O2 concentration | 348010001 | 348010101
348 | 1 | 2 | 2 | 2D | O2 flux per volume | 348010002 | 348010202
348 | 1 | 3 | 3 | D(c) | Specific flux | 348010003 | 348010303
348 | 1 | 4 | 4 | 3U | Flux control ratio | 348010004 | 348010404
348 | 1 | 5 | 5 | 4G | Specific flux (mt) | 348010005 | 348010505
348 | 1 | 6 | 6 | 5S | FCR (mt: ROX-corr.) | 348010006 | 348010606
348 | 1 | 7 | 1 | 6Oct | O2 concentration | 348010001 | 348010701
348 | 1 | 8 | 2 | 7Rot | O2 flux per volume | 348010002 | 348010802
348 | 1 | 9 | 3 | 8Gp | Specific flux | 348010003 | 348010903
348 | 1 | 10 | 4 | 9Ama | Flux control ratio | 348010004 | 348011004
349 | 1 | 0 | 5 | R | Specific flux (mt) | 349010005 | 349010005
349 | 1 | 1 | 6 | 1PM | FCR (mt: ROX-corr.) | 349010006 | 349010106
349 | 1 | 2 | 1 | 2D | O2 concentration | 349010001 | 349010201
349 | 1 | 3 | 2 | D(c) | O2 flux per volume | 349010002 | 349010302
349 | 1 | 4 | 3 | 3U | Specific flux | 349010003 | 349010403
349 | 1 | 5 | 4 | 4G | Flux control ratio | 349010004 | 349010504
349 | 1 | 6 | 5 | 5S | Specific flux (mt) | 349010005 | 349010605
349 | 1 | 7 | 6 | 6Oct | FCR (mt: ROX-corr.) | 349010006 | 349010706
349 | 1 | 8 | 1 | 7Rot | O2 concentration | 349010001 | 349010801
349 | 1 | 9 | 2 | 8Gp | O2 flux per volume | 349010002 | 349010902
349 | 1 | 10 | 3 | 9Ama | Specific flux | 349010003 | 349011003
350 | 1 | 0 | 4 | R | Flux control ratio | 350010004 | 350010004
350 | 1 | 1 | 5 | 1PM | Specific flux (mt) | 350010005 | 350010105
350 | 1 | 2 | 6 | 2D | FCR (mt: ROX-corr.) | 350010006 | 350010206
350 | 1 | 3 | 1 | D(c) | O2 concentration | 350010001 | 350010301
350 | 1 | 4 | 2 | 3U | O2 flux per volume | 350010002 | 350010402
350 | 1 | 5 | 3 | 4G | Specific flux | 350010003 | 350010503
350 | 1 | 6 | 4 | 5S | Flux control ratio | 350010004 | 350010604
350 | 1 | 7 | 5 | 6Oct | Specific flux (mt) | 350010005 | 350010705
350 | 1 | 8 | 6 | 7Rot | FCR (mt: ROX-corr.) | 350010006 | 350010806
350 | 1 | 9 | 1 | 8Gp | O2 concentration | 350010001 | 350010901
350 | 1 | 10 | 2 | 9Ama | O2 flux per volume | 350010002 | 350011002
351 | 1 | 0 | 3 | R | Specific flux | 351010003 | 351010003
351 | 1 | 1 | 4 | 1PM | Flux control ratio | 351010004 | 351010104
351 | 1 | 2 | 5 | 2D | Specific flux (mt) | 351010005 | 351010205
351 | 1 | 3 | 6 | D(c) | FCR (mt: ROX-corr.) | 351010006 | 351010306
351 | 1 | 4 | 1 | 3U | O2 concentration | 351010001 | 351010401
351 | 1 | 5 | 2 | 4G | O2 flux per volume | 351010002 | 351010502
351 | 1 | 6 | 3 | 5S | Specific flux | 351010003 | 351010603
351 | 1 | 7 | 4 | 6Oct | Flux control ratio | 351010004 | 351010704
351 | 1 | 8 | 5 | 7Rot | Specific flux (mt) | 351010005 | 351010805
351 | 1 | 9 | 6 | 8Gp | FCR (mt: ROX-corr.) | 351010006 | 351010906
351 | 1 | 10 | 1 | 9Ama | O2 concentration | 351010001 | 351011001
352 | 1 | 0 | 2 | R | O2 flux per volume | 352010002 | 352010002
352 | 1 | 1 | 3 | 1PM | Specific flux | 352010003 | 352010103
352 | 1 | 2 | 4 | 2D | Flux control ratio | 352010004 | 352010204
352 | 1 | 3 | 5 | D(c) | Specific flux (mt) | 352010005 | 352010305
352 | 1 | 4 | 6 | 3U | FCR (mt: ROX-corr.) | 352010006 | 352010406
352 | 1 | 5 | 1 | 4G | O2 concentration | 352010001 | 352010501
352 | 1 | 6 | 2 | 5S | O2 flux per volume | 352010002 | 352010602
352 | 1 | 7 | 3 | 6Oct | Specific flux | 352010003 | 352010703
352 | 1 | 8 | 4 | 7Rot | Flux control ratio | 352010004 | 352010804
352 | 1 | 9 | 5 | 8Gp | Specific flux (mt) | 352010005 | 352010905
352 | 1 | 10 | 6 | 9Ama | FCR (mt: ROX-corr.) | 352010006 | 352011006
353 | 1 | 0 | 1 | R | O2 concentration | 353010001 | 353010001
353 | 1 | 1 | 2 | 1PM | O2 flux per volume | 353010002 | 353010102
353 | 1 | 2 | 3 | 2D | Specific flux | 353010003 | 353010203
353 | 1 | 3 | 4 | D(c) | Flux control ratio | 353010004 | 353010304
353 | 1 | 4 | 5 | 3U | Specific flux (mt) | 353010005 | 353010405
353 | 1 | 5 | 6 | 4G | FCR (mt: ROX-corr.) | 353010006 | 353010506
353 | 1 | 6 | 1 | 5S | O2 concentration | 353010001 | 353010601
353 | 1 | 7 | 2 | 6Oct | O2 flux per volume | 353010002 | 353010702
353 | 1 | 8 | 3 | 7Rot | Specific flux | 353010003 | 353010803
353 | 1 | 9 | 4 | 8Gp | Flux control ratio | 353010004 | 353010904
353 | 1 | 10 | 5 | 9Ama | Specific flux (mt) | 353010005 | 353011005
354 | 1 | 0 | 6 | R | FCR (mt: ROX-corr.) | 354010006 | 354010006
354 | 1 | 1 | 1 | 1PM | O2 concentration | 354010001 | 354010101
354 | 1 | 2 | 2 | 2D | O2 flux per volume | 354010002 | 354010202
354 | 1 | 3 | 3 | D(c) | Specific flux | 354010003 | 354010303
354 | 1 | 4 | 4 | 3U | Flux control ratio | 354010004 | 354010404
354 | 1 | 5 | 5 | 4G | Specific flux (mt) | 354010005 | 354010505
354 | 1 | 6 | 6 | 5S | FCR (mt: ROX-corr.) | 354010006 | 354010606
354 | 1 | 7 | 1 | 6Oct | O2 concentration | 354010001 | 354010701
354 | 1 | 8 | 2 | 7Rot | O2 flux per volume | 354010002 | 354010802
354 | 1 | 9 | 3 | 8Gp | Specific flux | 354010003 | 354010903
354 | 1 | 10 | 4 | 9Ama | Flux control ratio | 354010004 | 354011004
355 | 1 | 0 | 5 | R | Specific flux (mt) | 355010005 | 355010005
355 | 1 | 1 | 6 | 1PM | FCR (mt: ROX-corr.) | 355010006 | 355010106
355 | 1 | 2 | 1 | 2D | O2 concentration | 355010001 | 355010201
355 | 1 | 3 | 2 | D(c) | O2 flux per volume | 355010002 | 355010302
355 | 1 | 4 | 3 | 3U | Specific flux | 355010003 | 355010403
355 | 1 | 5 | 4 | 4G | Flux control ratio | 355010004 | 355010504
355 | 1 | 6 | 5 | 5S | Specific flux (mt) | 355010005 | 355010605
355 | 1 | 7 | 6 | 6Oct | FCR (mt: ROX-corr.) | 355010006 | 355010706
355 | 1 | 8 | 1 | 7Rot | O2 concentration | 355010001 | 355010801
355 | 1 | 9 | 2 | 8Gp | O2 flux per volume | 355010002 | 355010902
355 | 1 | 10 | 3 | 9Ama | Specific flux | 355010003 | 355011003
356 | 1 | 0 | 4 | R | Flux control ratio | 356010004 | 356010004
356 | 1 | 1 | 5 | 1PM | Specific flux (mt) | 356010005 | 356010105
356 | 1 | 2 | 6 | 2D | FCR (mt: ROX-corr.) | 356010006 | 356010206
356 | 1 | 3 | 1 | D(c) | O2 concentration | 356010001 | 356010301
356 | 1 | 4 | 2 | 3U | O2 flux per volume | 356010002 | 356010402
356 | 1 | 5 | 3 | 4G | Specific flux | 356010003 | 356010503
356 | 1 | 6 | 4 | 5S | Flux control ratio | 356010004 | 356010604
356 | 1 | 7 | 5 | 6Oct | Specific flux (mt) | 356010005 | 356010705
356 | 1 | 8 | 6 | 7Rot | FCR (mt: ROX-corr.) | 356010006 | 356010806
356 | 1 | 9 | 1 | 8Gp | O2 concentration | 356010001 | 356010901
356 | 1 | 10 | 2 | 9Ama | O2 flux per volume | 356010002 | 356011002
357 | 1 | 0 | 3 | R | Specific flux | 357010003 | 357010003
357 | 1 | 1 | 4 | 1PM | Flux control ratio | 357010004 | 357010104
357 | 1 | 2 | 5 | 2D | Specific flux (mt) | 357010005 | 357010205
357 | 1 | 3 | 6 | D(c) | FCR (mt: ROX-corr.) | 357010006 | 357010306
357 | 1 | 4 | 1 | 3U | O2 concentration | 357010001 | 357010401
357 | 1 | 5 | 2 | 4G | O2 flux per volume | 357010002 | 357010502
357 | 1 | 6 | 3 | 5S | Specific flux | 357010003 | 357010603
357 | 1 | 7 | 4 | 6Oct | Flux control ratio | 357010004 | 357010704
357 | 1 | 8 | 5 | 7Rot | Specific flux (mt) | 357010005 | 357010805
357 | 1 | 9 | 6 | 8Gp | FCR (mt: ROX-corr.) | 357010006 | 357010906
357 | 1 | 10 | 1 | 9Ama | O2 concentration | 357010001 | 357011001
358 | 1 | 0 | 2 | R | O2 flux per volume | 358010002 | 358010002
358 | 1 | 1 | 3 | 1PM | Specific flux | 358010003 | 358010103
358 | 1 | 2 | 4 | 2D | Flux control ratio | 358010004 | 358010204
358 | 1 | 3 | 5 | D(c) | Specific flux (mt) | 358010005 | 358010305
358 | 1 | 4 | 6 | 3U | FCR (mt: ROX-corr.) | 358010006 | 358010406
358 | 1 | 5 | 1 | 4G | O2 concentration | 358010001 | 358010501
358 | 1 | 6 | 2 | 5S | O2 flux per volume | 358010002 | 358010602
358 | 1 | 7 | 3 | 6Oct | Specific flux | 358010003 | 358010703
358 | 1 | 8 | 4 | 7Rot | Flux control ratio | 358010004 | 358010804
358 | 1 | 9 | 5 | 8Gp | Specific flux (mt) | 358010005 | 358010905
358 | 1 | 10 | 6 | 9Ama | FCR (mt: ROX-corr.) | 358010006 | 358011006
359 | 1 | 0 | 1 | R | O2 concentration | 359010001 | 359010001
359 | 1 | 1 | 2 | 1PM | O2 flux per volume | 359010002 | 359010102
359 | 1 | 2 | 3 | 2D | Specific flux | 359010003 | 359010203
359 | 1 | 3 | 4 | D(c) | Flux control ratio | 359010004 | 359010304
359 | 1 | 4 | 5 | 3U | Specific flux (mt) | 359010005 | 359010405
359 | 1 | 5 | 6 | 4G | FCR (mt: ROX-corr.) | 359010006 | 359010506
359 | 1 | 6 | 1 | 5S | O2 concentration | 359010001 | 359010601
359 | 1 | 7 | 2 | 6Oct | O2 flux per volume | 359010002 | 359010702
359 | 1 | 8 | 3 | 7Rot | Specific flux | 359010003 | 359010803
359 | 1 | 9 | 4 | 8Gp | Flux control ratio | 359010004 | 359010904
359 | 1 | 10 | 5 | 9Ama | Specific flux (mt) | 359010005 | 359011005
360 | 1 | 0 | 6 | R | FCR (mt: ROX-corr.) | 360010006 | 360010006
360 | 1 | 1 | 1 | 1PM | O2 concentration | 360010001 | 360010101
360 | 1 | 2 | 2 | 2D | O2 flux per volume | 360010002 | 360010202
360 | 1 | 3 | 3 | D(c) | Specific flux | 360010003 | 360010303
360 | 1 | 4 | 4 | 3U | Flux control ratio | 360010004 | 360010404
360 | 1 | 5 | 5 | 4G | Specific flux (mt) | 360010005 | 360010505
360 | 1 | 6 | 6 | 5S | FCR (mt: ROX-corr.) | 360010006 | 360010606
360 | 1 | 7 | 1 | 6Oct | O2 concentration | 360010001 | 360010701
360 | 1 | 8 | 2 | 7Rot | O2 flux per volume | 360010002 | 360010802
360 | 1 | 9 | 3 | 8Gp | Specific flux | 360010003 | 360010903
360 | 1 | 10 | 4 | 9Ama | Flux control ratio | 360010004 | 360011004
361 | 1 | 0 | 5 | R | Specific flux (mt) | 361010005 | 361010005
361 | 1 | 1 | 6 | 1PM | FCR (mt: ROX-corr.) | 361010006 | 361010106
361 | 1 | 2 | 1 | 2D | O2 concentration | 361010001 | 361010201
361 | 1 | 3 | 2 | D(c) | O2 flux per volume | 361010002 | 361010302
361 | 1 | 4 | 3 | 3U | Specific flux | 361010003 | 361010403
361 | 1 | 5 | 4 | 4G | Flux control ratio | 361010004 | 361010504
361 | 1 | 6 | 5 | 5S | Specific flux (mt) | 361010005 | 361010605
361 | 1 | 7 | 6 | 6Oct | FCR (mt: ROX-corr.) | 361010006 | 361010706
361 | 1 | 8 | 1 | 7Rot | O2 concentration | 361010001 | 361010801
361 | 1 | 9 | 2 | 8Gp | O2 flux per volume | 361010002 | 361010902
361 | 1 | 10 | 3 | 9Ama | Specific flux | 361010003 | 361011003
362 | 1 | 0 | 4 | R | Flux control ratio | 362010004 | 362010004
362 | 1 | 1 | 5 | 1PM | Specific flux (mt) | 362010005 | 362010105
362 | 1 | 2 | 6 | 2D | FCR (mt: ROX-corr.) | 362010006 | 362010206
362 | 1 | 3 | 1 | D(c) | O2 concentration | 362010001 | 362010301
362 | 1 | 4 | 2 | 3U | O2 flux per volume | 362010002 | 362010402
362 | 1 | 5 | 3 | 4G | Specific flux | 362010003 | 362010503
362 | 1 | 6 | 4 | 5S | Flux control ratio | 362010004 | 362010604
362 | 1 | 7 | 5 | 6Oct | Specific flux (mt) | 362010005 | 362010705
362 | 1 | 8 | 6 | 7Rot | FCR (mt: ROX-corr.) | 362010006 | 362010806
362 | 1 | 9 | 1 | 8Gp | O2 concentration | 362010001 | 362010901
362 | 1 | 10 | 2 | 9Ama | O2 flux per volume | 362010002 | 362011002
363 | 1 | 0 | 3 | R | Specific flux | 363010003 | 363010003
363 | 1 | 1 | 4 | 1PM | Flux control ratio | 363010004 | 363010104
363 | 1 | 2 | 5 | 2D | Specific flux (mt) | 363010005 | 363010205
363 | 1 | 3 | 6 | D(c) | FCR (mt: ROX-corr.) | 363010006 | 363010306
363 | 1 | 4 | 1 | 3U | O2 concentration | 363010001 | 363010401
363 | 1 | 5 | 2 | 4G | O2 flux per volume | 363010002 | 363010502
363 | 1 | 6 | 3 | 5S | Specific flux | 363010003 | 363010603
363 | 1 | 7 | 4 | 6Oct | Flux control ratio | 363010004 | 363010704
363 | 1 | 8 | 5 | 7Rot | Specific flux (mt) | 363010005 | 363010805
363 | 1 | 9 | 6 | 8Gp | FCR (mt: ROX-corr.) | 363010006 | 363010906
363 | 1 | 10 | 1 | 9Ama | O2 concentration | 363010001 | 363011001
364 | 1 | 0 | 2 | R | O2 flux per volume | 364010002 | 364010002
364 | 1 | 1 | 3 | 1PM | Specific flux | 364010003 | 364010103
364 | 1 | 2 | 4 | 2D | Flux control ratio | 364010004 | 364010204
364 | 1 | 3 | 5 | D(c) | Specific flux (mt) | 364010005 | 364010305
364 | 1 | 4 | 6 | 3U | FCR (mt: ROX-corr.) | 364010006 | 364010406
364 | 1 | 5 | 1 | 4G | O2 concentration | 364010001 | 364010501
364 | 1 | 6 | 2 | 5S | O2 flux per volume | 364010002 | 364010602
364 | 1 | 7 | 3 | 6Oct | Specific flux | 364010003 | 364010703
364 | 1 | 8 | 4 | 7Rot | Flux control ratio | 364010004 | 364010804
364 | 1 | 9 | 5 | 8Gp | Specific flux (mt) | 364010005 | 364010905
364 | 1 | 10 | 6 | 9Ama | FCR (mt: ROX-corr.) | 364010006 | 364011006
365 | 1 | 0 | 1 | R | O2 concentration | 365010001 | 365010001
365 | 1 | 1 | 2 | 1PM | O2 flux per volume | 365010002 | 365010102
365 | 1 | 2 | 3 | 2D | Specific flux | 365010003 | 365010203
365 | 1 | 3 | 4 | D(c) | Flux control ratio | 365010004 | 365010304
365 | 1 | 4 | 5 | 3U | Specific flux (mt) | 365010005 | 365010405
365 | 1 | 5 | 6 | 4G | FCR (mt: ROX-corr.) | 365010006 | 365010506
365 | 1 | 6 | 1 | 5S | O2 concentration | 365010001 | 365010601
365 | 1 | 7 | 2 | 6Oct | O2 flux per volume | 365010002 | 365010702
365 | 1 | 8 | 3 | 7Rot | Specific flux | 365010003 | 365010803
365 | 1 | 9 | 4 | 8Gp | Flux control ratio | 365010004 | 365010904
365 | 1 | 10 | 5 | 9Ama | Specific flux (mt) | 365010005 | 365011005
366 | 1 | 0 | 6 | R | FCR (mt: ROX-corr.) | 366010006 | 366010006
366 | 1 | 1 | 1 | 1PM | O2 concentration | 366010001 | 366010101
366 | 1 | 2 | 2 | 2D | O2 flux per volume | 366010002 | 366010202
366 | 1 | 3 | 3 | D(c) | Specific flux | 366010003 | 366010303
366 | 1 | 4 | 4 | 3U | Flux control ratio | 366010004 | 366010404
366 | 1 | 5 | 5 | 4G | Specific flux (mt) | 366010005 | 366010505
366 | 1 | 6 | 6 | 5S | FCR (mt: ROX-corr.) | 366010006 | 366010606
366 | 1 | 7 | 1 | 6Oct | O2 concentration | 366010001 | 366010701
366 | 1 | 8 | 2 | 7Rot | O2 flux per volume | 366010002 | 366010802
366 | 1 | 9 | 3 | 8Gp | Specific flux | 366010003 | 366010903
366 | 1 | 10 | 4 | 9Ama | Flux control ratio | 366010004 | 366011004
367 | 1 | 0 | 5 | R | Specific flux (mt) | 367010005 | 367010005
367 | 1 | 1 | 6 | 1PM | FCR (mt: ROX-corr.) | 367010006 | 367010106
367 | 1 | 2 | 1 | 2D | O2 concentration | 367010001 | 367010201
367 | 1 | 3 | 2 | D(c) | O2 flux per volume | 367010002 | 367010302
367 | 1 | 4 | 3 | 3U | Specific flux | 367010003 | 367010403
367 | 1 | 5 | 4 | 4G | Flux control ratio | 367010004 | 367010504
367 | 1 | 6 | 5 | 5S | Specific flux (mt) | 367010005 | 367010605
367 | 1 | 7 | 6 | 6Oct | FCR (mt: ROX-corr.) | 367010006 | 367010706
367 | 1 | 8 | 1 | 7Rot | O2 concentration | 367010001 | 367010801
367 | 1 | 9 | 2 | 8Gp | O2 flux per volume | 367010002 | 367010902
367 | 1 | 10 | 3 | 9Ama | Specific flux | 367010003 | 367011003
368 | 1 | 0 | 4 | R | Flux control ratio | 368010004 | 368010004
368 | 1 | 1 | 5 | 1PM | Specific flux (mt) | 368010005 | 368010105
368 | 1 | 2 | 6 | 2D | FCR (mt: ROX-corr.) | 368010006 | 368010206
368 | 1 | 3 | 1 | D(c) | O2 concentration | 368010001 | 368010301
368 | 1 | 4 | 2 | 3U | O2 flux per volume | 368010002 | 368010402
368 | 1 | 5 | 3 | 4G | Specific flux | 368010003 | 368010503
368 | 1 | 6 | 4 | 5S | Flux control ratio | 368010004 | 368010604
368 | 1 | 7 | 5 | 6Oct | Specific flux (mt) | 368010005 | 368010705
368 | 1 | 8 | 6 | 7Rot | FCR (mt: ROX-corr.) | 368010006 | 368010806
368 | 1 | 9 | 1 | 8Gp | O2 concentration | 368010001 | 368010901
368 | 1 | 10 | 2 | 9Ama | O2 flux per volume | 368010002 | 368011002
369 | 1 | 0 | 3 | R | Specific flux | 369010003 | 369010003
369 | 1 | 1 | 4 | 1PM | Flux control ratio | 369010004 | 369010104
369 | 1 | 2 | 5 | 2D | Specific flux (mt) | 369010005 | 369010205
369 | 1 | 3 | 6 | D(c) | FCR (mt: ROX-corr.) | 369010006 | 369010306
369 | 1 | 4 | 1 | 3U | O2 concentration | 369010001 | 369010401
369 | 1 | 5 | 2 | 4G | O2 flux per volume | 369010002 | 369010502
369 | 1 | 6 | 3 | 5S | Specific flux | 369010003 | 369010603
369 | 1 | 7 | 4 | 6Oct | Flux control ratio | 369010004 | 369010704
369 | 1 | 8 | 5 | 7Rot | Specific flux (mt) | 369010005 | 369010805
369 | 1 | 9 | 6 | 8Gp | FCR (mt: ROX-corr.) | 369010006 | 369010906
369 | 1 | 10 | 1 | 9Ama | O2 concentration | 369010001 | 369011001
370 | 1 | 0 | 2 | R | O2 flux per volume | 370010002 | 370010002
370 | 1 | 1 | 3 | 1PM | Specific flux | 370010003 | 370010103
370 | 1 | 2 | 4 | 2D | Flux control ratio | 370010004 | 370010204
370 | 1 | 3 | 5 | D(c) | Specific flux (mt) | 370010005 | 370010305
370 | 1 | 4 | 6 | 3U | FCR (mt: ROX-corr.) | 370010006 | 370010406
370 | 1 | 5 | 1 | 4G | O2 concentration | 370010001 | 370010501
370 | 1 | 6 | 2 | 5S | O2 flux per volume | 370010002 | 370010602
370 | 1 | 7 | 3 | 6Oct | Specific flux | 370010003 | 370010703
370 | 1 | 8 | 4 | 7Rot | Flux control ratio | 370010004 | 370010804
370 | 1 | 9 | 5 | 8Gp | Specific flux (mt) | 370010005 | 370010905
370 | 1 | 10 | 6 | 9Ama | FCR (mt: ROX-corr.) | 370010006 | 370011006
371 | 1 | 0 | 1 | R | O2 concentration | 371010001 | 371010001
371 | 1 | 1 | 2 | 1PM | O2 flux per volume | 371010002 | 371010102
371 | 1 | 2 | 3 | 2D | Specific flux | 371010003 | 371010203
371 | 1 | 3 | 4 | D(c) | Flux control ratio | 371010004 | 371010304
371 | 1 | 4 | 5 | 3U | Specific flux (mt) | 371010005 | 371010405
371 | 1 | 5 | 6 | 4G | FCR (mt: ROX-corr.) | 371010006 | 371010506
371 | 1 | 6 | 1 | 5S | O2 concentration | 371010001 | 371010601
371 | 1 | 7 | 2 | 6Oct | O2 flux per volume | 371010002 | 371010702
371 | 1 | 8 | 3 | 7Rot | Specific flux | 371010003 | 371010803
371 | 1 | 9 | 4 | 8Gp | Flux control ratio | 371010004 | 371010904
371 | 1 | 10 | 5 | 9Ama | Specific flux (mt) | 371010005 | 371011005
372 | 1 | 0 | 6 | R | FCR (mt: ROX-corr.) | 372010006 | 372010006
372 | 1 | 1 | 1 | 1PM | O2 concentration | 372010001 | 372010101
372 | 1 | 2 | 2 | 2D | O2 flux per volume | 372010002 | 372010202
372 | 1 | 3 | 3 | D(c) | Specific flux | 372010003 | 372010303
372 | 1 | 4 | 4 | 3U | Flux control ratio | 372010004 | 372010404
372 | 1 | 5 | 5 | 4G | Specific flux (mt) | 372010005 | 372010505
372 | 1 | 6 | 6 | 5S | FCR (mt: ROX-corr.) | 372010006 | 372010606
372 | 1 | 7 | 1 | 6Oct | O2 concentration | 372010001 | 372010701
372 | 1 | 8 | 2 | 7Rot | O2 flux per volume | 372010002 | 372010802
372 | 1 | 9 | 3 | 8Gp | Specific flux | 372010003 | 372010903
372 | 1 | 10 | 4 | 9Ama | Flux control ratio | 372010004 | 372011004
373 | 1 | 0 | 5 | R | Specific flux (mt) | 373010005 | 373010005
373 | 1 | 1 | 6 | 1PM | FCR (mt: ROX-corr.) | 373010006 | 373010106
373 | 1 | 2 | 1 | 2D | O2 concentration | 373010001 | 373010201
373 | 1 | 3 | 2 | D(c) | O2 flux per volume | 373010002 | 373010302
373 | 1 | 4 | 3 | 3U | Specific flux | 373010003 | 373010403
373 | 1 | 5 | 4 | 4G | Flux control ratio | 373010004 | 373010504
373 | 1 | 6 | 5 | 5S | Specific flux (mt) | 373010005 | 373010605
373 | 1 | 7 | 6 | 6Oct | FCR (mt: ROX-corr.) | 373010006 | 373010706
373 | 1 | 8 | 1 | 7Rot | O2 concentration | 373010001 | 373010801
373 | 1 | 9 | 2 | 8Gp | O2 flux per volume | 373010002 | 373010902
373 | 1 | 10 | 3 | 9Ama | Specific flux | 373010003 | 373011003
374 | 1 | 0 | 4 | R | Flux control ratio | 374010004 | 374010004
374 | 1 | 1 | 5 | 1PM | Specific flux (mt) | 374010005 | 374010105
374 | 1 | 2 | 6 | 2D | FCR (mt: ROX-corr.) | 374010006 | 374010206
374 | 1 | 3 | 1 | D(c) | O2 concentration | 374010001 | 374010301
374 | 1 | 4 | 2 | 3U | O2 flux per volume | 374010002 | 374010402
374 | 1 | 5 | 3 | 4G | Specific flux | 374010003 | 374010503
374 | 1 | 6 | 4 | 5S | Flux control ratio | 374010004 | 374010604
374 | 1 | 7 | 5 | 6Oct | Specific flux (mt) | 374010005 | 374010705
374 | 1 | 8 | 6 | 7Rot | FCR (mt: ROX-corr.) | 374010006 | 374010806
374 | 1 | 9 | 1 | 8Gp | O2 concentration | 374010001 | 374010901
374 | 1 | 10 | 2 | 9Ama | O2 flux per volume | 374010002 | 374011002
375 | 1 | 0 | 3 | R | Specific flux | 375010003 | 375010003
375 | 1 | 1 | 4 | 1PM | Flux control ratio | 375010004 | 375010104
375 | 1 | 2 | 5 | 2D | Specific flux (mt) | 375010005 | 375010205
375 | 1 | 3 | 6 | D(c) | FCR (mt: ROX-corr.) | 375010006 | 375010306
375 | 1 | 4 | 1 | 3U | O2 concentration | 375010001 | 375010401
375 | 1 | 5 | 2 | 4G | O2 flux per volume | 375010002 | 375010502
375 | 1 | 6 | 3 | 5S | Specific flux | 375010003 | 375010603
375 | 1 | 7 | 4 | 6Oct | Flux control ratio | 375010004 | 375010704
375 | 1 | 8 | 5 | 7Rot | Specific flux (mt) | 375010005 | 375010805
375 | 1 | 9 | 6 | 8Gp | FCR (mt: ROX-corr.) | 375010006 | 375010906
375 | 1 | 10 | 1 | 9Ama | O2 concentration | 375010001 | 375011001
376 | 1 | 0 | 2 | R | O2 flux per volume | 376010002 | 376010002
376 | 1 | 1 | 3 | 1PM | Specific flux | 376010003 | 376010103
376 | 1 | 2 | 4 | 2D | Flux control ratio | 376010004 | 376010204
376 | 1 | 3 | 5 | D(c) | Specific flux (mt) | 376010005 | 376010305
376 | 1 | 4 | 6 | 3U | FCR (mt: ROX-corr.) | 376010006 | 376010406
376 | 1 | 5 | 1 | 4G | O2 concentration | 376010001 | 376010501
376 | 1 | 6 | 2 | 5S | O2 flux per volume | 376010002 | 376010602
376 | 1 | 7 | 3 | 6Oct | Specific flux | 376010003 | 376010703
376 | 1 | 8 | 4 | 7Rot | Flux control ratio | 376010004 | 376010804
376 | 1 | 9 | 5 | 8Gp | Specific flux (mt) | 376010005 | 376010905
376 | 1 | 10 | 6 | 9Ama | FCR (mt: ROX-corr.) | 376010006 | 376011006
377 | 1 | 0 | 1 | R | O2 concentration | 377010001 | 377010001
377 | 1 | 1 | 2 | 1PM | O2 flux per volume | 377010002 | 377010102
377 | 1 | 2 | 3 | 2D | Specific flux | 377010003 | 377010203
377 | 1 | 3 | 4 | D(c) | Flux control ratio | 377010004 | 377010304
377 | 1 | 4 | 5 | 3U | Specific flux (mt) | 377010005 | 377010405
377 | 1 | 5 | 6 | 4G | FCR (mt: ROX-corr.) | 377010006 | 377010506
377 | 1 | 6 | 1 | 5S | O2 concentration | 377010001 | 377010601
377 | 1 | 7 | 2 | 6Oct | O2 flux per volume | 377010002 | 377010702
377 | 1 | 8 | 3 | 7Rot | Specific flux | 377010003 | 377010803
377 | 1 | 9 | 4 | 8Gp | Flux control ratio | 377010004 | 377010904
377 | 1 | 10 | 5 | 9Ama | Specific flux (mt) | 377010005 | 377011005
378 | 1 | 0 | 6 | R | FCR (mt: ROX-corr.) | 378010006 | 378010006
378 | 1 | 1 | 1 | 1PM | O2 concentration | 378010001 | 378010101
378 | 1 | 2 | 2 | 2D | O2 flux per volume | 378010002 | 378010202
378 | 1 | 3 | 3 | D(c) | Specific flux | 378010003 | 378010303
378 | 1 | 4 | 4 | 3U | Flux control ratio | 378010004 | 378010404
378 | 1 | 5 | 5 | 4G | Specific flux (mt) | 378010005 | 378010505
378 | 1 | 6 | 6 | 5S | FCR (mt: ROX-corr.) | 378010006 | 378010606
378 | 1 | 7 | 1 | 6Oct | O2 concentration | 378010001 | 378010701
378 | 1 | 8 | 2 | 7Rot | O2 flux per volume | 378010002 | 378010802
378 | 1 | 9 | 3 | 8Gp | Specific flux | 378010003 | 378010903
378 | 1 | 10 | 4 | 9Ama | Flux control ratio | 378010004 | 378011004
379 | 1 | 0 | 5 | R | Specific flux (mt) | 379010005 | 379010005
379 | 1 | 1 | 6 | 1PM | FCR (mt: ROX-corr.) | 379010006 | 379010106
379 | 1 | 2 | 1 | 2D | O2 concentration | 379010001 | 379010201
379 | 1 | 3 | 2 | D(c) | O2 flux per volume | 379010002 | 379010302
379 | 1 | 4 | 3 | 3U | Specific flux | 379010003 | 379010403
379 | 1 | 5 | 4 | 4G | Flux control ratio | 379010004 | 379010504
379 | 1 | 6 | 5 | 5S | Specific flux (mt) | 379010005 | 379010605
379 | 1 | 7 | 6 | 6Oct | FCR (mt: ROX-corr.) | 379010006 | 379010706
379 | 1 | 8 | 1 | 7Rot | O2 concentration | 379010001 | 379010801
379 | 1 | 9 | 2 | 8Gp | O2 flux per volume | 379010002 | 379010902
379 | 1 | 10 | 3 | 9Ama | Specific flux | 379010003 | 379011003
380 | 1 | 0 | 4 | R | Flux control ratio | 380010004 | 380010004
380 | 1 | 1 | 5 | 1PM | Specific flux (mt) | 380010005 | 380010105
380 | 1 | 2 | 6 | 2D | FCR (mt: ROX-corr.) | 380010006 | 380010206
380 | 1 | 3 | 1 | D(c) | O2 concentration | 380010001 | 380010301
380 | 1 | 4 | 2 | 3U | O2 flux per volume | 380010002 | 380010402
380 | 1 | 5 | 3 | 4G | Specific flux | 380010003 | 380010503
380 | 1 | 6 | 4 | 5S | Flux control ratio | 380010004 | 380010604
380 | 1 | 7 | 5 | 6Oct | Specific flux (mt) | 380010005 | 380010705
380 | 1 | 8 | 6 | 7Rot | FCR (mt: ROX-corr.) | 380010006 | 380010806
380 | 1 | 9 | 1 | 8Gp | O2 concentration | 380010001 | 380010901
380 | 1 | 10 | 2 | 9Ama | O2 flux per volume | 380010002 | 380011002
381 | 1 | 0 | 3 | R | Specific flux | 381010003 | 381010003
381 | 1 | 1 | 4 | 1PM | Flux control ratio | 381010004 | 381010104
381 | 1 | 2 | 5 | 2D | Specific flux (mt) | 381010005 | 381010205
381 | 1 | 3 | 6 | D(c) | FCR (mt: ROX-corr.) | 381010006 | 381010306
381 | 1 | 4 | 1 | 3U | O2 concentration | 381010001 | 381010401
381 | 1 | 5 | 2 | 4G | O2 flux per volume | 381010002 | 381010502
381 | 1 | 6 | 3 | 5S | Specific flux | 381010003 | 381010603
381 | 1 | 7 | 4 | 6Oct | Flux control ratio | 381010004 | 381010704
381 | 1 | 8 | 5 | 7Rot | Specific flux (mt) | 381010005 | 381010805
381 | 1 | 9 | 6 | 8Gp | FCR (mt: ROX-corr.) | 381010006 | 381010906
381 | 1 | 10 | 1 | 9Ama | O2 concentration | 381010001 | 381011001
382 | 1 | 0 | 2 | R | O2 flux per volume | 382010002 | 382010002
382 | 1 | 1 | 3 | 1PM | Specific flux | 382010003 | 382010103
382 | 1 | 2 | 4 | 2D | Flux control ratio | 382010004 | 382010204
382 | 1 | 3 | 5 | D(c) | Specific flux (mt) | 382010005 | 382010305
382 | 1 | 4 | 6 | 3U | FCR (mt: ROX-corr.) | 382010006 | 382010406
382 | 1 | 5 | 1 | 4G | O2 concentration | 382010001 | 382010501
382 | 1 | 6 | 2 | 5S | O2 flux per volume | 382010002 | 382010602
382 | 1 | 7 | 3 | 6Oct | Specific flux | 382010003 | 382010703
382 | 1 | 8 | 4 | 7Rot | Flux control ratio | 382010004 | 382010804
382 | 1 | 9 | 5 | 8Gp | Specific flux (mt) | 382010005 | 382010905
382 | 1 | 10 | 6 | 9Ama | FCR (mt: ROX-corr.) | 382010006 | 382011006
383 | 1 | 0 | 1 | R | O2 concentration | 383010001 | 383010001
383 | 1 | 1 | 2 | 1PM | O2 flux per volume | 383010002 | 383010102
383 | 1 | 2 | 3 | 2D | Specific flux | 383010003 | 383010203
383 | 1 | 3 | 4 | D(c) | Flux control ratio | 383010004 | 383010304
383 | 1 | 4 | 5 | 3U | Specific flux (mt) | 383010005 | 383010405
383 | 1 | 5 | 6 | 4G | FCR (mt: ROX-corr.) | 383010006 | 383010506
383 | 1 | 6 | 1 | 5S | O2 concentration | 383010001 | 383010601
383 | 1 | 7 | 2 | 6Oct | O2 flux per volume | 383010002 | 383010702
383 | 1 | 8 | 3 | 7Rot | Specific flux | 383010003 | 383010803
383 | 1 | 9 | 4 | 8Gp | Flux control ratio | 383010004 | 383010904
383 | 1 | 10 | 5 | 9Ama | Specific flux (mt) | 383010005 | 383011005
384 | 1 | 0 | 6 | R | FCR (mt: ROX-corr.) | 384010006 | 384010006
384 | 1 | 1 | 1 | 1PM | O2 concentration | 384010001 | 384010101
384 | 1 | 2 | 2 | 2D | O2 flux per volume | 384010002 | 384010202
384 | 1 | 3 | 3 | D(c) | Specific flux | 384010003 | 384010303
384 | 1 | 4 | 4 | 3U | Flux control ratio | 384010004 | 384010404
384 | 1 | 5 | 5 | 4G | Specific flux (mt) | 384010005 | 384010505
384 | 1 | 6 | 6 | 5S | FCR (mt: ROX-corr.) | 384010006 | 384010606
384 | 1 | 7 | 1 | 6Oct | O2 concentration | 384010001 | 384010701
384 | 1 | 8 | 2 | 7Rot | O2 flux per volume | 384010002 | 384010802
384 | 1 | 9 | 3 | 8Gp | Specific flux | 384010003 | 384010903
384 | 1 | 10 | 4 | 9Ama | Flux control ratio | 384010004 | 384011004
385 | 1 | 0 | 5 | R | Specific flux (mt) | 385010005 | 385010005
385 | 1 | 1 | 6 | 1PM | FCR (mt: ROX-corr.) | 385010006 | 385010106
385 | 1 | 2 | 1 | 2D | O2 concentration | 385010001 | 385010201
385 | 1 | 3 | 2 | D(c) | O2 flux per volume | 385010002 | 385010302
385 | 1 | 4 | 3 | 3U | Specific flux | 385010003 | 385010403
385 | 1 | 5 | 4 | 4G | Flux control ratio | 385010004 | 385010504
385 | 1 | 6 | 5 | 5S | Specific flux (mt) | 385010005 | 385010605
385 | 1 | 7 | 6 | 6Oct | FCR (mt: ROX-corr.) | 385010006 | 385010706
385 | 1 | 8 | 1 | 7Rot | O2 concentration | 385010001 | 385010801
385 | 1 | 9 | 2 | 8Gp | O2 flux per volume | 385010002 | 385010902
385 | 1 | 10 | 3 | 9Ama | Specific flux | 385010003 | 385011003
386 | 1 | 0 | 4 | R | Flux control ratio | 386010004 | 386010004
386 | 1 | 1 | 5 | 1PM | Specific flux (mt) | 386010005 | 386010105
386 | 1 | 2 | 6 | 2D | FCR (mt: ROX-corr.) | 386010006 | 386010206
386 | 1 | 3 | 1 | D(c) | O2 concentration | 386010001 | 386010301
386 | 1 | 4 | 2 | 3U | O2 flux per volume | 386010002 | 386010402
386 | 1 | 5 | 3 | 4G | Specific flux | 386010003 | 386010503
386 | 1 | 6 | 4 | 5S | Flux control ratio | 386010004 | 386010604
386 | 1 | 7 | 5 | 6Oct | Specific flux (mt) | 386010005 | 386010705
386 | 1 | 8 | 6 | 7Rot | FCR (mt: ROX-corr.) | 386010006 | 386010806
386 | 1 | 9 | 1 | 8Gp | O2 concentration | 386010001 | 386010901
386 | 1 | 10 | 2 | 9Ama | O2 flux per volume | 386010002 | 386011002
387 | 1 | 0 | 3 | R | Specific flux | 387010003 | 387010003
387 | 1 | 1 | 4 | 1PM | Flux control ratio | 387010004 | 387010104
387 | 1 | 2 | 5 | 2D | Specific flux (mt) | 387010005 | 387010205
387 | 1 | 3 | 6 | D(c) | FCR (mt: ROX-corr.) | 387010006 | 387010306
387 | 1 | 4 | 1 | 3U | O2 concentration | 387010001 | 387010401
387 | 1 | 5 | 2 | 4G | O2 flux per volume | 387010002 | 387010502
387 | 1 | 6 | 3 | 5S | Specific flux | 387010003 | 387010603
387 | 1 | 7 | 4 | 6Oct | Flux control ratio | 387010004 | 387010704
387 | 1 | 8 | 5 | 7Rot | Specific flux (mt) | 387010005 | 387010805
387 | 1 | 9 | 6 | 8Gp | FCR (mt: ROX-corr.) | 387010006 | 387010906
387 | 1 | 10 | 1 | 9Ama | O2 concentration | 387010001 | 387011001
388 | 1 | 0 | 2 | R | O2 flux per volume | 388010002 | 388010002
388 | 1 | 1 | 3 | 1PM | Specific flux | 388010003 | 388010103
388 | 1 | 2 | 4 | 2D | Flux control ratio | 388010004 | 388010204
388 | 1 | 3 | 5 | D(c) | Specific flux (mt) | 388010005 | 388010305
388 | 1 | 4 | 6 | 3U | FCR (mt: ROX-corr.) | 388010006 | 388010406
388 | 1 | 5 | 1 | 4G | O2 concentration | 388010001 | 388010501
388 | 1 | 6 | 2 | 5S | O2 flux per volume | 388010002 | 388010602
388 | 1 | 7 | 3 | 6Oct | Specific flux | 388010003 | 388010703
388 | 1 | 8 | 4 | 7Rot | Flux control ratio | 388010004 | 388010804
388 | 1 | 9 | 5 | 8Gp | Specific flux (mt) | 388010005 | 388010905
388 | 1 | 10 | 6 | 9Ama | FCR (mt: ROX-corr.) | 388010006 | 388011006
389 | 1 | 0 | 1 | R | O2 concentration | 389010001 | 389010001
389 | 1 | 1 | 2 | 1PM | O2 flux per volume | 389010002 | 389010102
389 | 1 | 2 | 3 | 2D | Specific flux | 389010003 | 389010203
389 | 1 | 3 | 4 | D(c) | Flux control ratio | 389010004 | 389010304
389 | 1 | 4 | 5 | 3U | Specific flux (mt) | 389010005 | 389010405
389 | 1 | 5 | 6 | 4G | FCR (mt: ROX-corr.) | 389010006 | 389010506
389 | 1 | 6 | 1 | 5S | O2 concentration | 389010001 | 389010601
389 | 1 | 7 | 2 | 6Oct | O2 flux per volume | 389010002 | 389010702
389 | 1 | 8 | 3 | 7Rot | Specific flux | 389010003 | 389010803
389 | 1 | 9 | 4 | 8Gp | Flux control ratio | 389010004 | 389010904
389 | 1 | 10 | 5 | 9Ama | Specific flux (mt) | 389010005 | 389011005
390 | 1 | 0 | 6 | R | FCR (mt: ROX-corr.) | 390010006 | 390010006
390 | 1 | 1 | 1 | 1PM | O2 concentration | 390010001 | 390010101
390 | 1 | 2 | 2 | 2D | O2 flux per volume | 390010002 | 390010202
390 | 1 | 3 | 3 | D(c) | Specific flux | 390010003 | 390010303
390 | 1 | 4 | 4 | 3U | Flux control ratio | 390010004 | 390010404
390 | 1 | 5 | 5 | 4G | Specific flux (mt) | 390010005 | 390010505
390 | 1 | 6 | 6 | 5S | FCR (mt: ROX-corr.) | 390010006 | 390010606
390 | 1 | 7 | 1 | 6Oct | O2 concentration | 390010001 | 390010701
390 | 1 | 8 | 2 | 7Rot | O2 flux per volume | 390010002 | 390010802
390 | 1 | 9 | 3 | 8Gp | Specific flux | 390010003 | 390010903
390 | 1 | 10 | 4 | 9Ama | Flux control ratio | 390010004 | 390011004
391 | 1 | 0 | 5 | R | Specific flux (mt) | 391010005 | 391010005
391 | 1 | 1 | 6 | 1PM | FCR (mt: ROX-corr.) | 391010006 | 391010106
391 | 1 | 2 | 1 | 2D | O2 concentration | 391010001 | 391010201
391 | 1 | 3 | 2 | D(c) | O2 flux per volume | 391010002 | 391010302
391 | 1 | 4 | 3 | 3U | Specific flux | 391010003 | 391010403
391 | 1 | 5 | 4 | 4G | Flux control ratio | 391010004 | 391010504
391 | 1 | 6 | 5 | 5S | Specific flux (mt) | 391010005 | 391010605
391 | 1 | 7 | 6 | 6Oct | FCR (mt: ROX-corr.) | 391010006 | 391010706
391 | 1 | 8 | 1 | 7Rot | O2 concentration | 391010001 | 391010801
391 | 1 | 9 | 2 | 8Gp | O2 flux per volume | 391010002 | 391010902
391 | 1 | 10 | 3 | 9Ama | Specific flux | 391010003 | 391011003
392 | 1 | 0 | 4 | R | Flux control ratio | 392010004 | 392010004
392 | 1 | 1 | 5 | 1PM | Specific flux (mt) | 392010005 | 392010105
392 | 1 | 2 | 6 | 2D | FCR (mt: ROX-corr.) | 392010006 | 392010206
392 | 1 | 3 | 1 | D(c) | O2 concentration | 392010001 | 392010301
392 | 1 | 4 | 2 | 3U | O2 flux per volume | 392010002 | 392010402
392 | 1 | 5 | 3 | 4G | Specific flux | 392010003 | 392010503
392 | 1 | 6 | 4 | 5S | Flux control ratio | 392010004 | 392010604
392 | 1 | 7 | 5 | 6Oct | Specific flux (mt) | 392010005 | 392010705
392 | 1 | 8 | 6 | 7Rot | FCR (mt: ROX-corr.) | 392010006 | 392010806
392 | 1 | 9 | 1 | 8Gp | O2 concentration | 392010001 | 392010901
392 | 1 | 10 | 2 | 9Ama | O2 flux per volume | 392010002 | 392011002
393 | 1 | 0 | 3 | R | Specific flux | 393010003 | 393010003
393 | 1 | 1 | 4 | 1PM | Flux control ratio | 393010004 | 393010104
393 | 1 | 2 | 5 | 2D | Specific flux (mt) | 393010005 | 393010205
393 | 1 | 3 | 6 | D(c) | FCR (mt: ROX-corr.) | 393010006 | 393010306
393 | 1 | 4 | 1 | 3U | O2 concentration | 393010001 | 393010401
393 | 1 | 5 | 2 | 4G | O2 flux per volume | 393010002 | 393010502
393 | 1 | 6 | 3 | 5S | Specific flux | 393010003 | 393010603
393 | 1 | 7 | 4 | 6Oct | Flux control ratio | 393010004 | 393010704
393 | 1 | 8 | 5 | 7Rot | Specific flux (mt) | 393010005 | 393010805
393 | 1 | 9 | 6 | 8Gp | FCR (mt: ROX-corr.) | 393010006 | 393010906
393 | 1 | 10 | 1 | 9Ama | O2 concentration | 393010001 | 393011001
394 | 1 | 0 | 2 | R | O2 flux per volume | 394010002 | 394010002
394 | 1 | 1 | 3 | 1PM | Specific flux | 394010003 | 394010103
394 | 1 | 2 | 4 | 2D | Flux control ratio | 394010004 | 394010204
394 | 1 | 3 | 5 | D(c) | Specific flux (mt) | 394010005 | 394010305
394 | 1 | 4 | 6 | 3U | FCR (mt: ROX-corr.) | 394010006 | 394010406
394 | 1 | 5 | 1 | 4G | O2 concentration | 394010001 | 394010501
394 | 1 | 6 | 2 | 5S | O2 flux per volume | 394010002 | 394010602
394 | 1 | 7 | 3 | 6Oct | Specific flux | 394010003 | 394010703
394 | 1 | 8 | 4 | 7Rot | Flux control ratio | 394010004 | 394010804
394 | 1 | 9 | 5 | 8Gp | Specific flux (mt) | 394010005 | 394010905
394 | 1 | 10 | 6 | 9Ama | FCR (mt: ROX-corr.) | 394010006 | 394011006
395 | 1 | 0 | 1 | R | O2 concentration | 395010001 | 395010001
395 | 1 | 1 | 2 | 1PM | O2 flux per volume | 395010002 | 395010102
395 | 1 | 2 | 3 | 2D | Specific flux | 395010003 | 395010203
395 | 1 | 3 | 4 | D(c) | Flux control ratio | 395010004 | 395010304
395 | 1 | 4 | 5 | 3U | Specific flux (mt) | 395010005 | 395010405
395 | 1 | 5 | 6 | 4G | FCR (mt: ROX-corr.) | 395010006 | 395010506
395 | 1 | 6 | 1 | 5S | O2 concentration | 395010001 | 395010601
395 | 1 | 7 | 2 | 6Oct | O2 flux per volume | 395010002 | 395010702
395 | 1 | 8 | 3 | 7Rot | Specific flux | 395010003 | 395010803
395 | 1 | 9 | 4 | 8Gp | Flux control ratio | 395010004 | 395010904
395 | 1 | 10 | 5 | 9Ama | Specific flux (mt) | 395010005 | 395011005
396 | 1 | 0 | 6 | R | FCR (mt: ROX-corr.) | 396010006 | 396010006
396 | 1 | 1 | 1 | 1PM | O2 concentration | 396010001 | 396010101
396 | 1 | 2 | 2 | 2D | O2 flux per volume | 396010002 | 396010202
396 | 1 | 3 | 3 | D(c) | Specific flux | 396010003 | 396010303
396 | 1 | 4 | 4 | 3U | Flux control ratio | 396010004 | 396010404
396 | 1 | 5 | 5 | 4G | Specific flux (mt) | 396010005 | 396010505
396 | 1 | 6 | 6 | 5S | FCR (mt: ROX-corr.) | 396010006 | 396010606
396 | 1 | 7 | 1 | 6Oct | O2 concentration | 396010001 | 396010701
396 | 1 | 8 | 2 | 7Rot | O2 flux per volume | 396010002 | 396010802
396 | 1 | 9 | 3 | 8Gp | Specific flux | 396010003 | 396010903
396 | 1 | 10 | 4 | 9Ama | Flux control ratio | 396010004 | 396011004
397 | 1 | 0 | 5 | R | Specific flux (mt) | 397010005 | 397010005
397 | 1 | 1 | 6 | 1PM | FCR (mt: ROX-corr.) | 397010006 | 397010106
397 | 1 | 2 | 1 | 2D | O2 concentration | 397010001 | 397010201
397 | 1 | 3 | 2 | D(c) | O2 flux per volume | 397010002 | 397010302
397 | 1 | 4 | 3 | 3U | Specific flux | 397010003 | 397010403
397 | 1 | 5 | 4 | 4G | Flux control ratio | 397010004 | 397010504
397 | 1 | 6 | 5 | 5S | Specific flux (mt) | 397010005 | 397010605
397 | 1 | 7 | 6 | 6Oct | FCR (mt: ROX-corr.) | 397010006 | 397010706
397 | 1 | 8 | 1 | 7Rot | O2 concentration | 397010001 | 397010801
397 | 1 | 9 | 2 | 8Gp | O2 flux per volume | 397010002 | 397010902
397 | 1 | 10 | 3 | 9Ama | Specific flux | 397010003 | 397011003
398 | 1 | 0 | 4 | R | Flux control ratio | 398010004 | 398010004
398 | 1 | 1 | 5 | 1PM | Specific flux (mt) | 398010005 | 398010105
398 | 1 | 2 | 6 | 2D | FCR (mt: ROX-corr.) | 398010006 | 398010206
398 | 1 | 3 | 1 | D(c) | O2 concentration | 398010001 | 398010301
398 | 1 | 4 | 2 | 3U | O2 flux per volume | 398010002 | 398010402
398 | 1 | 5 | 3 | 4G | Specific flux | 398010003 | 398010503
398 | 1 | 6 | 4 | 5S | Flux control ratio | 398010004 | 398010604
398 | 1 | 7 | 5 | 6Oct | Specific flux (mt) | 398010005 | 398010705
398 | 1 | 8 | 6 | 7Rot | FCR (mt: ROX-corr.) | 398010006 | 398010806
398 | 1 | 9 | 1 | 8Gp | O2 concentration | 398010001 | 398010901
398 | 1 | 10 | 2 | 9Ama | O2 flux per volume | 398010002 | 398011002
399 | 1 | 0 | 3 | R | Specific flux | 399010003 | 399010003
399 | 1 | 1 | 4 | 1PM | Flux control ratio | 399010004 | 399010104
399 | 1 | 2 | 5 | 2D | Specific flux (mt) | 399010005 | 399010205
399 | 1 | 3 | 6 | D(c) | FCR (mt: ROX-corr.) | 399010006 | 399010306
399 | 1 | 4 | 1 | 3U | O2 concentration | 399010001 | 399010401
399 | 1 | 5 | 2 | 4G | O2 flux per volume | 399010002 | 399010502
399 | 1 | 6 | 3 | 5S | Specific flux | 399010003 | 399010603
399 | 1 | 7 | 4 | 6Oct | Flux control ratio | 399010004 | 399010704
399 | 1 | 8 | 5 | 7Rot | Specific flux (mt) | 399010005 | 399010805
399 | 1 | 9 | 6 | 8Gp | FCR (mt: ROX-corr.) | 399010006 | 399010906
399 | 1 | 10 | 1 | 9Ama | O2 concentration | 399010001 | 399011001
400 | 1 | 0 | 2 | R | O2 flux per volume | 400010002 | 400010002
400 | 1 | 1 | 3 | 1PM | Specific flux | 400010003 | 400010103
400 | 1 | 2 | 4 | 2D | Flux control ratio | 400010004 | 400010204
400 | 1 | 3 | 5 | D(c) | Specific flux (mt) | 400010005 | 400010305
400 | 1 | 4 | 6 | 3U | FCR (mt: ROX-corr.) | 400010006 | 400010406
400 | 1 | 5 | 1 | 4G | O2 concentration | 400010001 | 400010501
400 | 1 | 6 | 2 | 5S | O2 flux per volume | 400010002 | 400010602
400 | 1 | 7 | 3 | 6Oct | Specific flux | 400010003 | 400010703
400 | 1 | 8 | 4 | 7Rot | Flux control ratio | 400010004 | 400010804
400 | 1 | 9 | 5 | 8Gp | Specific flux (mt) | 400010005 | 400010905
400 | 1 | 10 | 6 | 9Ama | FCR (mt: ROX-corr.) | 400010006 | 400011006
401 | 1 | 0 | 1 | R | O2 concentration | 401010001 | 401010001
401 | 1 | 1 | 2 | 1PM | O2 flux per volume | 401010002 | 401010102
401 | 1 | 2 | 3 | 2D | Specific flux | 401010003 | 401010203
401 | 1 | 3 | 4 | D(c) | Flux control ratio | 401010004 | 401010304
401 | 1 | 4 | 5 | 3U | Specific flux (mt) | 401010005 | 401010405
401 | 1 | 5 | 6 | 4G | FCR (mt: ROX-corr.) | 401010006 | 401010506
401 | 1 | 6 | 1 | 5S | O2 concentration | 401010001 | 401010601
401 | 1 | 7 | 2 | 6Oct | O2 flux per volume | 401010002 | 401010702
401 | 1 | 8 | 3 | 7Rot | Specific flux | 401010003 | 401010803
401 | 1 | 9 | 4 | 8Gp | Flux control ratio | 401010004 | 401010904
401 | 1 | 10 | 5 | 9Ama | Specific flux (mt) | 401010005 | 401011005
402 | 1 | 0 | 6 | R | FCR (mt: ROX-corr.) | 402010006 | 402010006
402 | 1 | 1 | 1 | 1PM | O2 concentration | 402010001 | 402010101
402 | 1 | 2 | 2 | 2D | O2 flux per volume | 402010002 | 402010202
402 | 1 | 3 | 3 | D(c) | Specific flux | 402010003 | 402010303
402 | 1 | 4 | 4 | 3U | Flux control ratio | 402010004 | 402010404
402 | 1 | 5 | 5 | 4G | Specific flux (mt) | 402010005 | 402010505
402 | 1 | 6 | 6 | 5S | FCR (mt: ROX-corr.) | 402010006 | 402010606
402 | 1 | 7 | 1 | 6Oct | O2 concentration | 402010001 | 402010701
402 | 1 | 8 | 2 | 7Rot | O2 flux per volume | 402010002 | 402010802
402 | 1 | 9 | 3 | 8Gp | Specific flux | 402010003 | 402010903
402 | 1 | 10 | 4 | 9Ama | Flux control ratio | 402010004 | 402011004
403 | 1 | 0 | 5 | R | Specific flux (mt) | 403010005 | 403010005
403 | 1 | 1 | 6 | 1PM | FCR (mt: ROX-corr.) | 403010006 | 403010106
403 | 1 | 2 | 1 | 2D | O2 concentration | 403010001 | 403010201
403 | 1 | 3 | 2 | D(c) | O2 flux per volume | 403010002 | 403010302
403 | 1 | 4 | 3 | 3U | Specific flux | 403010003 | 403010403
403 | 1 | 5 | 4 | 4G | Flux control ratio | 403010004 | 403010504
403 | 1 | 6 | 5 | 5S | Specific flux (mt) | 403010005 | 403010605
403 | 1 | 7 | 6 | 6Oct | FCR (mt: ROX-corr.) | 403010006 | 403010706
403 | 1 | 8 | 1 | 7Rot | O2 concentration | 403010001 | 403010801
403 | 1 | 9 | 2 | 8Gp | O2 flux per volume | 403010002 | 403010902
403 | 1 | 10 | 3 | 9Ama | Specific flux | 403010003 | 403011003
404 | 1 | 0 | 4 | R | Flux control ratio | 404010004 | 404010004
404 | 1 | 1 | 5 | 1PM | Specific flux (mt) | 404010005 | 404010105
404 | 1 | 2 | 6 | 2D | FCR (mt: ROX-corr.) | 404010006 | 404010206
404 | 1 | 3 | 1 | D(c) | O2 concentration | 404010001 | 404010301
404 | 1 | 4 | 2 | 3U | O2 flux per volume | 404010002 | 404010402
404 | 1 | 5 | 3 | 4G | Specific flux | 404010003 | 404010503
404 | 1 | 6 | 4 | 5S | Flux control ratio | 404010004 | 404010604
404 | 1 | 7 | 5 | 6Oct | Specific flux (mt) | 404010005 | 404010705
404 | 1 | 8 | 6 | 7Rot | FCR (mt: ROX-corr.) | 404010006 | 404010806
404 | 1 | 9 | 1 | 8Gp | O2 concentration | 404010001 | 404010901
404 | 1 | 10 | 2 | 9Ama | O2 flux per volume | 404010002 | 404011002
405 | 1 | 0 | 3 | R | Specific flux | 405010003 | 405010003
405 | 1 | 1 | 4 | 1PM | Flux control ratio | 405010004 | 405010104
405 | 1 | 2 | 5 | 2D | Specific flux (mt) | 405010005 | 405010205
405 | 1 | 3 | 6 | D(c) | FCR (mt: ROX-corr.) | 405010006 | 405010306
405 | 1 | 4 | 1 | 3U | O2 concentration | 405010001 | 405010401
405 | 1 | 5 | 2 | 4G | O2 flux per volume | 405010002 | 405010502
405 | 1 | 6 | 3 | 5S | Specific flux | 405010003 | 405010603
405 | 1 | 7 | 4 | 6Oct | Flux control ratio | 405010004 | 405010704
405 | 1 | 8 | 5 | 7Rot | Specific flux (mt) | 405010005 | 405010805
405 | 1 | 9 | 6 | 8Gp | FCR (mt: ROX-corr.) | 405010006 | 405010906
405 | 1 | 10 | 1 | 9Ama | O2 concentration | 405010001 | 405011001
406 | 1 | 0 | 2 | R | O2 flux per volume | 406010002 | 406010002
406 | 1 | 1 | 3 | 1PM | Specific flux | 406010003 | 406010103
406 | 1 | 2 | 4 | 2D | Flux control ratio | 406010004 | 406010204
406 | 1 | 3 | 5 | D(c) | Specific flux (mt) | 406010005 | 406010305
406 | 1 | 4 | 6 | 3U | FCR (mt: ROX-corr.) | 406010006 | 406010406
406 | 1 | 5 | 1 | 4G | O2 concentration | 406010001 | 406010501
406 | 1 | 6 | 2 | 5S | O2 flux per volume | 406010002 | 406010602
406 | 1 | 7 | 3 | 6Oct | Specific flux | 406010003 | 406010703
406 | 1 | 8 | 4 | 7Rot | Flux control ratio | 406010004 | 406010804
406 | 1 | 9 | 5 | 8Gp | Specific flux (mt) | 406010005 | 406010905
406 | 1 | 10 | 6 | 9Ama | FCR (mt: ROX-corr.) | 406010006 | 406011006
407 | 1 | 0 | 1 | R | O2 concentration | 407010001 | 407010001
407 | 1 | 1 | 2 | 1PM | O2 flux per volume | 407010002 | 407010102
407 | 1 | 2 | 3 | 2D | Specific flux | 407010003 | 407010203
407 | 1 | 3 | 4 | D(c) | Flux control ratio | 407010004 | 407010304
407 | 1 | 4 | 5 | 3U | Specific flux (mt) | 407010005 | 407010405
407 | 1 | 5 | 6 | 4G | FCR (mt: ROX-corr.) | 407010006 | 407010506
407 | 1 | 6 | 1 | 5S | O2 concentration | 407010001 | 407010601
407 | 1 | 7 | 2 | 6Oct | O2 flux per volume | 407010002 | 407010702
407 | 1 | 8 | 3 | 7Rot | Specific flux | 407010003 | 407010803
407 | 1 | 9 | 4 | 8Gp | Flux control ratio | 407010004 | 407010904
407 | 1 | 10 | 5 | 9Ama | Specific flux (mt) | 407010005 | 407011005
408 | 1 | 0 | 6 | R | FCR (mt: ROX-corr.) | 408010006 | 408010006
408 | 1 | 1 | 1 | 1PM | O2 concentration | 408010001 | 408010101
408 | 1 | 2 | 2 | 2D | O2 flux per volume | 408010002 | 408010202
408 | 1 | 3 | 3 | D(c) | Specific flux | 408010003 | 408010303
408 | 1 | 4 | 4 | 3U | Flux control ratio | 408010004 | 408010404
408 | 1 | 5 | 5 | 4G | Specific flux (mt) | 408010005 | 408010505
408 | 1 | 6 | 6 | 5S | FCR (mt: ROX-corr.) | 408010006 | 408010606
408 | 1 | 7 | 1 | 6Oct | O2 concentration | 408010001 | 408010701
408 | 1 | 8 | 2 | 7Rot | O2 flux per volume | 408010002 | 408010802
408 | 1 | 9 | 3 | 8Gp | Specific flux | 408010003 | 408010903
408 | 1 | 10 | 4 | 9Ama | Flux control ratio | 408010004 | 408011004
409 | 1 | 0 | 5 | R | Specific flux (mt) | 409010005 | 409010005
409 | 1 | 1 | 6 | 1PM | FCR (mt: ROX-corr.) | 409010006 | 409010106
409 | 1 | 2 | 1 | 2D | O2 concentration | 409010001 | 409010201
409 | 1 | 3 | 2 | D(c) | O2 flux per volume | 409010002 | 409010302
409 | 1 | 4 | 3 | 3U | Specific flux | 409010003 | 409010403
409 | 1 | 5 | 4 | 4G | Flux control ratio | 409010004 | 409010504
409 | 1 | 6 | 5 | 5S | Specific flux (mt) | 409010005 | 409010605
409 | 1 | 7 | 6 | 6Oct | FCR (mt: ROX-corr.) | 409010006 | 409010706
409 | 1 | 8 | 1 | 7Rot | O2 concentration | 409010001 | 409010801
409 | 1 | 9 | 2 | 8Gp | O2 flux per volume | 409010002 | 409010902
409 | 1 | 10 | 3 | 9Ama | Specific flux | 409010003 | 409011003
410 | 1 | 0 | 4 | R | Flux control ratio | 410010004 | 410010004
410 | 1 | 1 | 5 | 1PM | Specific flux (mt) | 410010005 | 410010105
410 | 1 | 2 | 6 | 2D | FCR (mt: ROX-corr.) | 410010006 | 410010206
410 | 1 | 3 | 1 | D(c) | O2 concentration | 410010001 | 410010301
410 | 1 | 4 | 2 | 3U | O2 flux per volume | 410010002 | 410010402
410 | 1 | 5 | 3 | 4G | Specific flux | 410010003 | 410010503
410 | 1 | 6 | 4 | 5S | Flux control ratio | 410010004 | 410010604
410 | 1 | 7 | 5 | 6Oct | Specific flux (mt) | 410010005 | 410010705
410 | 1 | 8 | 6 | 7Rot | FCR (mt: ROX-corr.) | 410010006 | 410010806
410 | 1 | 9 | 1 | 8Gp | O2 concentration | 410010001 | 410010901
410 | 1 | 10 | 2 | 9Ama | O2 flux per volume | 410010002 | 410011002
411 | 1 | 0 | 3 | R | Specific flux | 411010003 | 411010003
411 | 1 | 1 | 4 | 1PM | Flux control ratio | 411010004 | 411010104
411 | 1 | 2 | 5 | 2D | Specific flux (mt) | 411010005 | 411010205
411 | 1 | 3 | 6 | D(c) | FCR (mt: ROX-corr.) | 411010006 | 411010306
411 | 1 | 4 | 1 | 3U | O2 concentration | 411010001 | 411010401
411 | 1 | 5 | 2 | 4G | O2 flux per volume | 411010002 | 411010502
411 | 1 | 6 | 3 | 5S | Specific flux | 411010003 | 411010603
411 | 1 | 7 | 4 | 6Oct | Flux control ratio | 411010004 | 411010704
411 | 1 | 8 | 5 | 7Rot | Specific flux (mt) | 411010005 | 411010805
411 | 1 | 9 | 6 | 8Gp | FCR (mt: ROX-corr.) | 411010006 | 411010906
411 | 1 | 10 | 1 | 9Ama | O2 concentration | 411010001 | 411011001
412 | 1 | 0 | 2 | R | O2 flux per volume | 412010002 | 412010002
412 | 1 | 1 | 3 | 1PM | Specific flux | 412010003 | 412010103
412 | 1 | 2 | 4 | 2D | Flux control ratio | 412010004 | 412010204
412 | 1 | 3 | 5 | D(c) | Specific flux (mt) | 412010005 | 412010305
412 | 1 | 4 | 6 | 3U | FCR (mt: ROX-corr.) | 412010006 | 412010406
412 | 1 | 5 | 1 | 4G | O2 concentration | 412010001 | 412010501
412 | 1 | 6 | 2 | 5S | O2 flux per volume | 412010002 | 412010602
412 | 1 | 7 | 3 | 6Oct | Specific flux | 412010003 | 412010703
412 | 1 | 8 | 4 | 7Rot | Flux control ratio | 412010004 | 412010804
412 | 1 | 9 | 5 | 8Gp | Specific flux (mt) | 412010005 | 412010905
412 | 1 | 10 | 6 | 9Ama | FCR (mt: ROX-corr.) | 412010006 | 412011006
413 | 1 | 0 | 1 | R | O2 concentration | 413010001 | 413010001
413 | 1 | 1 | 2 | 1PM | O2 flux per volume | 413010002 | 413010102
413 | 1 | 2 | 3 | 2D | Specific flux | 413010003 | 413010203
413 | 1 | 3 | 4 | D(c) | Flux control ratio | 413010004 | 413010304
413 | 1 | 4 | 5 | 3U | Specific flux (mt) | 413010005 | 413010405
413 | 1 | 5 | 6 | 4G | FCR (mt: ROX-corr.) | 413010006 | 413010506
413 | 1 | 6 | 1 | 5S | O2 concentration | 413010001 | 413010601
413 | 1 | 7 | 2 | 6Oct | O2 flux per volume | 413010002 | 413010702
413 | 1 | 8 | 3 | 7Rot | Specific flux | 413010003 | 413010803
413 | 1 | 9 | 4 | 8Gp | Flux control ratio | 413010004 | 413010904
413 | 1 | 10 | 5 | 9Ama | Specific flux (mt) | 413010005 | 413011005
414 | 1 | 0 | 6 | R | FCR (mt: ROX-corr.) | 414010006 | 414010006
414 | 1 | 1 | 1 | 1PM | O2 concentration | 414010001 | 414010101
414 | 1 | 2 | 2 | 2D | O2 flux per volume | 414010002 | 414010202
414 | 1 | 3 | 3 | D(c) | Specific flux | 414010003 | 414010303
414 | 1 | 4 | 4 | 3U | Flux control ratio | 414010004 | 414010404
414 | 1 | 5 | 5 | 4G | Specific flux (mt) | 414010005 | 414010505
414 | 1 | 6 | 6 | 5S | FCR (mt: ROX-corr.) | 414010006 | 414010606
414 | 1 | 7 | 1 | 6Oct | O2 concentration | 414010001 | 414010701
414 | 1 | 8 | 2 | 7Rot | O2 flux per volume | 414010002 | 414010802
414 | 1 | 9 | 3 | 8Gp | Specific flux | 414010003 | 414010903
414 | 1 | 10 | 4 | 9Ama | Flux control ratio | 414010004 | 414011004
415 | 1 | 0 | 5 | R | Specific flux (mt) | 415010005 | 415010005
415 | 1 | 1 | 6 | 1PM | FCR (mt: ROX-corr.) | 415010006 | 415010106
415 | 1 | 2 | 1 | 2D | O2 concentration | 415010001 | 415010201
415 | 1 | 3 | 2 | D(c) | O2 flux per volume | 415010002 | 415010302
415 | 1 | 4 | 3 | 3U | Specific flux | 415010003 | 415010403
415 | 1 | 5 | 4 | 4G | Flux control ratio | 415010004 | 415010504
415 | 1 | 6 | 5 | 5S | Specific flux (mt) | 415010005 | 415010605
415 | 1 | 7 | 6 | 6Oct | FCR (mt: ROX-corr.) | 415010006 | 415010706
415 | 1 | 8 | 1 | 7Rot | O2 concentration | 415010001 | 415010801
415 | 1 | 9 | 2 | 8Gp | O2 flux per volume | 415010002 | 415010902
415 | 1 | 10 | 3 | 9Ama | Specific flux | 415010003 | 415011003
416 | 1 | 0 | 4 | R | Flux control ratio | 416010004 | 416010004
416 | 1 | 1 | 5 | 1PM | Specific flux (mt) | 416010005 | 416010105
416 | 1 | 2 | 6 | 2D | FCR (mt: ROX-corr.) | 416010006 | 416010206
416 | 1 | 3 | 1 | D(c) | O2 concentration | 416010001 | 416010301
416 | 1 | 4 | 2 | 3U | O2 flux per volume | 416010002 | 416010402
416 | 1 | 5 | 3 | 4G | Specific flux | 416010003 | 416010503
416 | 1 | 6 | 4 | 5S | Flux control ratio | 416010004 | 416010604
416 | 1 | 7 | 5 | 6Oct | Specific flux (mt) | 416010005 | 416010705
416 | 1 | 8 | 6 | 7Rot | FCR (mt: ROX-corr.) | 416010006 | 416010806
416 | 1 | 9 | 1 | 8Gp | O2 concentration | 416010001 | 416010901
416 | 1 | 10 | 2 | 9Ama | O2 flux per volume | 416010002 | 416011002
417 | 1 | 0 | 3 | R | Specific flux | 417010003 | 417010003
417 | 1 | 1 | 4 | 1PM | Flux control ratio | 417010004 | 417010104
417 | 1 | 2 | 5 | 2D | Specific flux (mt) | 417010005 | 417010205
417 | 1 | 3 | 6 | D(c) | FCR (mt: ROX-corr.) | 417010006 | 417010306
417 | 1 | 4 | 1 | 3U | O2 concentration | 417010001 | 417010401
417 | 1 | 5 | 2 | 4G | O2 flux per volume | 417010002 | 417010502
417 | 1 | 6 | 3 | 5S | Specific flux | 417010003 | 417010603
417 | 1 | 7 | 4 | 6Oct | Flux control ratio | 417010004 | 417010704
417 | 1 | 8 | 5 | 7Rot | Specific flux (mt) | 417010005 | 417010805
417 | 1 | 9 | 6 | 8Gp | FCR (mt: ROX-corr.) | 417010006 | 417010906
417 | 1 | 10 | 1 | 9Ama | O2 concentration | 417010001 | 417011001
418 | 1 | 0 | 2 | R | O2 flux per volume | 418010002 | 418010002
418 | 1 | 1 | 3 | 1PM | Specific flux | 418010003 | 418010103
418 | 1 | 2 | 4 | 2D | Flux control ratio | 418010004 | 418010204
418 | 1 | 3 | 5 | D(c) | Specific flux (mt) | 418010005 | 418010305
418 | 1 | 4 | 6 | 3U | FCR (mt: ROX-corr.) | 418010006 | 418010406
418 | 1 | 5 | 1 | 4G | O2 concentration | 418010001 | 418010501
418 | 1 | 6 | 2 | 5S | O2 flux per volume | 418010002 | 418010602
418 | 1 | 7 | 3 | 6Oct | Specific flux | 418010003 | 418010703
418 | 1 | 8 | 4 | 7Rot | Flux control ratio | 418010004 | 418010804
418 | 1 | 9 | 5 | 8Gp | Specific flux (mt) | 418010005 | 418010905
418 | 1 | 10 | 6 | 9Ama | FCR (mt: ROX-corr.) | 418010006 | 418011006
419 | 1 | 0 | 1 | R | O2 concentration | 419010001 | 419010001
419 | 1 | 1 | 2 | 1PM | O2 flux per volume | 419010002 | 419010102
419 | 1 | 2 | 3 | 2D | Specific flux | 419010003 | 419010203
419 | 1 | 3 | 4 | D(c) | Flux control ratio | 419010004 | 419010304
419 | 1 | 4 | 5 | 3U | Specific flux (mt) | 419010005 | 419010405
419 | 1 | 5 | 6 | 4G | FCR (mt: ROX-corr.) | 419010006 | 419010506
419 | 1 | 6 | 1 | 5S | O2 concentration | 419010001 | 419010601
419 | 1 | 7 | 2 | 6Oct | O2 flux per volume | 419010002 | 419010702
419 | 1 | 8 | 3 | 7Rot | Specific flux | 419010003 | 419010803
419 | 1 | 9 | 4 | 8Gp | Flux control ratio | 419010004 | 419010904
419 | 1 | 10 | 5 | 9Ama | Specific flux (mt) | 419010005 | 419011005
420 | 1 | 0 | 6 | R | FCR (mt: ROX-corr.) | 420010006 | 420010006
420 | 1 | 1 | 1 | 1PM | O2 concentration | 420010001 | 420010101
420 | 1 | 2 | 2 | 2D | O2 flux per volume | 420010002 | 420010202
420 | 1 | 3 | 3 | D(c) | Specific flux | 420010003 | 420010303
420 | 1 | 4 | 4 | 3U | Flux control ratio | 420010004 | 420010404
420 | 1 | 5 | 5 | 4G | Specific flux (mt) | 420010005 | 420010505
420 | 1 | 6 | 6 | 5S | FCR (mt: ROX-corr.) | 420010006 | 420010606
420 | 1 | 7 | 1 | 6Oct | O2 concentration | 420010001 | 420010701
420 | 1 | 8 | 2 | 7Rot | O2 flux per volume | 420010002 | 420010802
420 | 1 | 9 | 3 | 8Gp | Specific flux | 420010003 | 420010903
420 | 1 | 10 | 4 | 9Ama | Flux control ratio | 420010004 | 420011004
421 | 1 | 0 | 5 | R | Specific flux (mt) | 421010005 | 421010005
421 | 1 | 1 | 6 | 1PM | FCR (mt: ROX-corr.) | 421010006 | 421010106
421 | 1 | 2 | 1 | 2D | O2 concentration | 421010001 | 421010201
421 | 1 | 3 | 2 | D(c) | O2 flux per volume | 421010002 | 421010302
421 | 1 | 4 | 3 | 3U | Specific flux | 421010003 | 421010403
421 | 1 | 5 | 4 | 4G | Flux control ratio | 421010004 | 421010504
421 | 1 | 6 | 5 | 5S | Specific flux (mt) | 421010005 | 421010605
421 | 1 | 7 | 6 | 6Oct | FCR (mt: ROX-corr.) | 421010006 | 421010706
421 | 1 | 8 | 1 | 7Rot | O2 concentration | 421010001 | 421010801
421 | 1 | 9 | 2 | 8Gp | O2 flux per volume | 421010002 | 421010902
421 | 1 | 10 | 3 | 9Ama | Specific flux | 421010003 | 421011003
422 | 1 | 0 | 4 | R | Flux control ratio | 422010004 | 422010004
422 | 1 | 1 | 5 | 1PM | Specific flux (mt) | 422010005 | 422010105
422 | 1 | 2 | 6 | 2D | FCR (mt: ROX-corr.) | 422010006 | 422010206
422 | 1 | 3 | 1 | D(c) | O2 concentration | 422010001 | 422010301
422 | 1 | 4 | 2 | 3U | O2 flux per volume | 422010002 | 422010402
422 | 1 | 5 | 3 | 4G | Specific flux | 422010003 | 422010503
422 | 1 | 6 | 4 | 5S | Flux control ratio | 422010004 | 422010604
422 | 1 | 7 | 5 | 6Oct | Specific flux (mt) | 422010005 | 422010705
422 | 1 | 8 | 6 | 7Rot | FCR (mt: ROX-corr.) | 422010006 | 422010806
422 | 1 | 9 | 1 | 8Gp | O2 concentration | 422010001 | 422010901
422 | 1 | 10 | 2 | 9Ama | O2 flux per volume | 422010002 | 422011002
423 | 1 | 0 | 3 | R | Specific flux | 423010003 | 423010003
423 | 1 | 1 | 4 | 1PM | Flux control ratio | 423010004 | 423010104
423 | 1 | 2 | 5 | 2D | Specific flux (mt) | 423010005 | 423010205
423 | 1 | 3 | 6 | D(c) | FCR (mt: ROX-corr.) | 423010006 | 423010306
423 | 1 | 4 | 1 | 3U | O2 concentration | 423010001 | 423010401
423 | 1 | 5 | 2 | 4G | O2 flux per volume | 423010002 | 423010502
423 | 1 | 6 | 3 | 5S | Specific flux | 423010003 | 423010603
423 | 1 | 7 | 4 | 6Oct | Flux control ratio | 423010004 | 423010704
423 | 1 | 8 | 5 | 7Rot | Specific flux (mt) | 423010005 | 423010805
423 | 1 | 9 | 6 | 8Gp | FCR (mt: ROX-corr.) | 423010006 | 423010906
423 | 1 | 10 | 1 | 9Ama | O2 concentration | 423010001 | 423011001
424 | 1 | 0 | 2 | R | O2 flux per volume | 424010002 | 424010002
424 | 1 | 1 | 3 | 1PM | Specific flux | 424010003 | 424010103
424 | 1 | 2 | 4 | 2D | Flux control ratio | 424010004 | 424010204
424 | 1 | 3 | 5 | D(c) | Specific flux (mt) | 424010005 | 424010305
424 | 1 | 4 | 6 | 3U | FCR (mt: ROX-corr.) | 424010006 | 424010406
424 | 1 | 5 | 1 | 4G | O2 concentration | 424010001 | 424010501
424 | 1 | 6 | 2 | 5S | O2 flux per volume | 424010002 | 424010602
424 | 1 | 7 | 3 | 6Oct | Specific flux | 424010003 | 424010703
424 | 1 | 8 | 4 | 7Rot | Flux control ratio | 424010004 | 424010804
424 | 1 | 9 | 5 | 8Gp | Specific flux (mt) | 424010005 | 424010905
424 | 1 | 10 | 6 | 9Ama | FCR (mt: ROX-corr.) | 424010006 | 424011006
425 | 1 | 0 | 1 | R | O2 concentration | 425010001 | 425010001
425 | 1 | 1 | 2 | 1PM | O2 flux per volume | 425010002 | 425010102
425 | 1 | 2 | 3 | 2D | Specific flux | 425010003 | 425010203
425 | 1 | 3 | 4 | D(c) | Flux control ratio | 425010004 | 425010304
425 | 1 | 4 | 5 | 3U | Specific flux (mt) | 425010005 | 425010405
425 | 1 | 5 | 6 | 4G | FCR (mt: ROX-corr.) | 425010006 | 425010506
425 | 1 | 6 | 1 | 5S | O2 concentration | 425010001 | 425010601
425 | 1 | 7 | 2 | 6Oct | O2 flux per volume | 425010002 | 425010702
425 | 1 | 8 | 3 | 7Rot | Specific flux | 425010003 | 425010803
425 | 1 | 9 | 4 | 8Gp | Flux control ratio | 425010004 | 425010904
425 | 1 | 10 | 5 | 9Ama | Specific flux (mt) | 425010005 | 425011005
426 | 1 | 0 | 6 | R | FCR (mt: ROX-corr.) | 426010006 | 426010006
426 | 1 | 1 | 1 | 1PM | O2 concentration | 426010001 | 426010101
426 | 1 | 2 | 2 | 2D | O2 flux per volume | 426010002 | 426010202
426 | 1 | 3 | 3 | D(c) | Specific flux | 426010003 | 426010303
426 | 1 | 4 | 4 | 3U | Flux control ratio | 426010004 | 426010404
426 | 1 | 5 | 5 | 4G | Specific flux (mt) | 426010005 | 426010505
426 | 1 | 6 | 6 | 5S | FCR (mt: ROX-corr.) | 426010006 | 426010606
426 | 1 | 7 | 1 | 6Oct | O2 concentration | 426010001 | 426010701
426 | 1 | 8 | 2 | 7Rot | O2 flux per volume | 426010002 | 426010802
426 | 1 | 9 | 3 | 8Gp | Specific flux | 426010003 | 426010903
426 | 1 | 10 | 4 | 9Ama | Flux control ratio | 426010004 | 426011004
427 | 1 | 0 | 5 | R | Specific flux (mt) | 427010005 | 427010005
427 | 1 | 1 | 6 | 1PM | FCR (mt: ROX-corr.) | 427010006 | 427010106
427 | 1 | 2 | 1 | 2D | O2 concentration | 427010001 | 427010201
427 | 1 | 3 | 2 | D(c) | O2 flux per volume | 427010002 | 427010302
427 | 1 | 4 | 3 | 3U | Specific flux | 427010003 | 427010403
427 | 1 | 5 | 4 | 4G | Flux control ratio | 427010004 | 427010504
427 | 1 | 6 | 5 | 5S | Specific flux (mt) | 427010005 | 427010605
427 | 1 | 7 | 6 | 6Oct | FCR (mt: ROX-corr.) | 427010006 | 427010706
427 | 1 | 8 | 1 | 7Rot | O2 concentration | 427010001 | 427010801
427 | 1 | 9 | 2 | 8Gp | O2 flux per volume | 427010002 | 427010902
427 | 1 | 10 | 3 | 9Ama | Specific flux | 427010003 | 427011003
428 | 1 | 0 | 4 | R | Flux control ratio | 428010004 | 428010004
428 | 1 | 1 | 5 | 1PM | Specific flux (mt) | 428010005 | 428010105
428 | 1 | 2 | 6 | 2D | FCR (mt: ROX-corr.) | 428010006 | 428010206
428 | 1 | 3 | 1 | D(c) | O2 concentration | 428010001 | 428010301
428 | 1 | 4 | 2 | 3U | O2 flux per volume | 428010002 | 428010402
428 | 1 | 5 | 3 | 4G | Specific flux | 428010003 | 428010503
428 | 1 | 6 | 4 | 5S | Flux control ratio | 428010004 | 428010604
428 | 1 | 7 | 5 | 6Oct | Specific flux (mt) | 428010005 | 428010705
428 | 1 | 8 | 6 | 7Rot | FCR (mt: ROX-corr.) | 428010006 | 428010806
428 | 1 | 9 | 1 | 8Gp | O2 concentration | 428010001 | 428010901
428 | 1 | 10 | 2 | 9Ama | O2 flux per volume | 428010002 | 428011002
429 | 1 | 0 | 3 | R | Specific flux | 429010003 | 429010003
429 | 1 | 1 | 4 | 1PM | Flux control ratio | 429010004 | 429010104
429 | 1 | 2 | 5 | 2D | Specific flux (mt) | 429010005 | 429010205
429 | 1 | 3 | 6 | D(c) | FCR (mt: ROX-corr.) | 429010006 | 429010306
429 | 1 | 4 | 1 | 3U | O2 concentration | 429010001 | 429010401
429 | 1 | 5 | 2 | 4G | O2 flux per volume | 429010002 | 429010502
429 | 1 | 6 | 3 | 5S | Specific flux | 429010003 | 429010603
429 | 1 | 7 | 4 | 6Oct | Flux control ratio | 429010004 | 429010704
429 | 1 | 8 | 5 | 7Rot | Specific flux (mt) | 429010005 | 429010805
429 | 1 | 9 | 6 | 8Gp | FCR (mt: ROX-corr.) | 429010006 | 429010906
429 | 1 | 10 | 1 | 9Ama | O2 concentration | 429010001 | 429011001
430 | 1 | 0 | 2 | R | O2 flux per volume | 430010002 | 430010002
430 | 1 | 1 | 3 | 1PM | Specific flux | 430010003 | 430010103
430 | 1 | 2 | 4 | 2D | Flux control ratio | 430010004 | 430010204
430 | 1 | 3 | 5 | D(c) | Specific flux (mt) | 430010005 | 430010305
430 | 1 | 4 | 6 | 3U | FCR (mt: ROX-corr.) | 430010006 | 430010406
430 | 1 | 5 | 1 | 4G | O2 concentration | 430010001 | 430010501
430 | 1 | 6 | 2 | 5S | O2 flux per volume | 430010002 | 430010602
430 | 1 | 7 | 3 | 6Oct | Specific flux | 430010003 | 430010703
430 | 1 | 8 | 4 | 7Rot | Flux control ratio | 430010004 | 430010804
430 | 1 | 9 | 5 | 8Gp | Specific flux (mt) | 430010005 | 430010905
430 | 1 | 10 | 6 | 9Ama | FCR (mt: ROX-corr.) | 430010006 | 430011006
431 | 1 | 0 | 1 | R | O2 concentration | 431010001 | 431010001
431 | 1 | 1 | 2 | 1PM | O2 flux per volume | 431010002 | 431010102
431 | 1 | 2 | 3 | 2D | Specific flux | 431010003 | 431010203
431 | 1 | 3 | 4 | D(c) | Flux control ratio | 431010004 | 431010304
431 | 1 | 4 | 5 | 3U | Specific flux (mt) | 431010005 | 431010405
431 | 1 | 5 | 6 | 4G | FCR (mt: ROX-corr.) | 431010006 | 431010506
431 | 1 | 6 | 1 | 5S | O2 concentration | 431010001 | 431010601
431 | 1 | 7 | 2 | 6Oct | O2 flux per volume | 431010002 | 431010702
431 | 1 | 8 | 3 | 7Rot | Specific flux | 431010003 | 431010803
431 | 1 | 9 | 4 | 8Gp | Flux control ratio | 431010004 | 431010904
431 | 1 | 10 | 5 | 9Ama | Specific flux (mt) | 431010005 | 431011005
432 | 1 | 0 | 6 | R | FCR (mt: ROX-corr.) | 432010006 | 432010006
432 | 1 | 1 | 1 | 1PM | O2 concentration | 432010001 | 432010101
432 | 1 | 2 | 2 | 2D | O2 flux per volume | 432010002 | 432010202
432 | 1 | 3 | 3 | D(c) | Specific flux | 432010003 | 432010303
432 | 1 | 4 | 4 | 3U | Flux control ratio | 432010004 | 432010404
432 | 1 | 5 | 5 | 4G | Specific flux (mt) | 432010005 | 432010505
432 | 1 | 6 | 6 | 5S | FCR (mt: ROX-corr.) | 432010006 | 432010606
432 | 1 | 7 | 1 | 6Oct | O2 concentration | 432010001 | 432010701
432 | 1 | 8 | 2 | 7Rot | O2 flux per volume | 432010002 | 432010802
432 | 1 | 9 | 3 | 8Gp | Specific flux | 432010003 | 432010903
432 | 1 | 10 | 4 | 9Ama | Flux control ratio | 432010004 | 432011004
433 | 1 | 0 | 5 | R | Specific flux (mt) | 433010005 | 433010005
433 | 1 | 1 | 6 | 1PM | FCR (mt: ROX-corr.) | 433010006 | 433010106
433 | 1 | 2 | 1 | 2D | O2 concentration | 433010001 | 433010201
433 | 1 | 3 | 2 | D(c) | O2 flux per volume | 433010002 | 433010302
433 | 1 | 4 | 3 | 3U | Specific flux | 433010003 | 433010403
433 | 1 | 5 | 4 | 4G | Flux control ratio | 433010004 | 433010504
433 | 1 | 6 | 5 | 5S | Specific flux (mt) | 433010005 | 433010605
433 | 1 | 7 | 6 | 6Oct | FCR (mt: ROX-corr.) | 433010006 | 433010706
433 | 1 | 8 | 1 | 7Rot | O2 concentration | 433010001 | 433010801
433 | 1 | 9 | 2 | 8Gp | O2 flux per volume | 433010002 | 433010902
433 | 1 | 10 | 3 | 9Ama | Specific flux | 433010003 | 433011003
434 | 1 | 0 | 4 | R | Flux control ratio | 434010004 | 434010004
434 | 1 | 1 | 5 | 1PM | Specific flux (mt) | 434010005 | 434010105
434 | 1 | 2 | 6 | 2D | FCR (mt: ROX-corr.) | 434010006 | 434010206
434 | 1 | 3 | 1 | D(c) | O2 concentration | 434010001 | 434010301
434 | 1 | 4 | 2 | 3U | O2 flux per volume | 434010002 | 434010402
434 | 1 | 5 | 3 | 4G | Specific flux | 434010003 | 434010503
434 | 1 | 6 | 4 | 5S | Flux control ratio | 434010004 | 434010604
434 | 1 | 7 | 5 | 6Oct | Specific flux (mt) | 434010005 | 434010705
434 | 1 | 8 | 6 | 7Rot | FCR (mt: ROX-corr.) | 434010006 | 434010806
434 | 1 | 9 | 1 | 8Gp | O2 concentration | 434010001 | 434010901
434 | 1 | 10 | 2 | 9Ama | O2 flux per volume | 434010002 | 434011002
435 | 1 | 0 | 3 | R | Specific flux | 435010003 | 435010003
435 | 1 | 1 | 4 | 1PM | Flux control ratio | 435010004 | 435010104
435 | 1 | 2 | 5 | 2D | Specific flux (mt) | 435010005 | 435010205
435 | 1 | 3 | 6 | D(c) | FCR (mt: ROX-corr.) | 435010006 | 435010306
435 | 1 | 4 | 1 | 3U | O2 concentration | 435010001 | 435010401
435 | 1 | 5 | 2 | 4G | O2 flux per volume | 435010002 | 435010502
435 | 1 | 6 | 3 | 5S | Specific flux | 435010003 | 435010603
435 | 1 | 7 | 4 | 6Oct | Flux control ratio | 435010004 | 435010704
435 | 1 | 8 | 5 | 7Rot | Specific flux (mt) | 435010005 | 435010805
435 | 1 | 9 | 6 | 8Gp | FCR (mt: ROX-corr.) | 435010006 | 435010906
435 | 1 | 10 | 1 | 9Ama | O2 concentration | 435010001 | 435011001
436 | 1 | 0 | 2 | R | O2 flux per volume | 436010002 | 436010002
436 | 1 | 1 | 3 | 1PM | Specific flux | 436010003 | 436010103
436 | 1 | 2 | 4 | 2D | Flux control ratio | 436010004 | 436010204
436 | 1 | 3 | 5 | D(c) | Specific flux (mt) | 436010005 | 436010305
436 | 1 | 4 | 6 | 3U | FCR (mt: ROX-corr.) | 436010006 | 436010406
436 | 1 | 5 | 1 | 4G | O2 concentration | 436010001 | 436010501
436 | 1 | 6 | 2 | 5S | O2 flux per volume | 436010002 | 436010602
436 | 1 | 7 | 3 | 6Oct | Specific flux | 436010003 | 436010703
436 | 1 | 8 | 4 | 7Rot | Flux control ratio | 436010004 | 436010804
436 | 1 | 9 | 5 | 8Gp | Specific flux (mt) | 436010005 | 436010905
436 | 1 | 10 | 6 | 9Ama | FCR (mt: ROX-corr.) | 436010006 | 436011006
437 | 1 | 0 | 1 | R | O2 concentration | 437010001 | 437010001
437 | 1 | 1 | 2 | 1PM | O2 flux per volume | 437010002 | 437010102
437 | 1 | 2 | 3 | 2D | Specific flux | 437010003 | 437010203
437 | 1 | 3 | 4 | D(c) | Flux control ratio | 437010004 | 437010304
437 | 1 | 4 | 5 | 3U | Specific flux (mt) | 437010005 | 437010405
437 | 1 | 5 | 6 | 4G | FCR (mt: ROX-corr.) | 437010006 | 437010506
437 | 1 | 6 | 1 | 5S | O2 concentration | 437010001 | 437010601
437 | 1 | 7 | 2 | 6Oct | O2 flux per volume | 437010002 | 437010702
437 | 1 | 8 | 3 | 7Rot | Specific flux | 437010003 | 437010803
437 | 1 | 9 | 4 | 8Gp | Flux control ratio | 437010004 | 437010904
437 | 1 | 10 | 5 | 9Ama | Specific flux (mt) | 437010005 | 437011005
438 | 1 | 0 | 6 | R | FCR (mt: ROX-corr.) | 438010006 | 438010006
438 | 1 | 1 | 1 | 1PM | O2 concentration | 438010001 | 438010101
438 | 1 | 2 | 2 | 2D | O2 flux per volume | 438010002 | 438010202
438 | 1 | 3 | 3 | D(c) | Specific flux | 438010003 | 438010303
438 | 1 | 4 | 4 | 3U | Flux control ratio | 438010004 | 438010404
438 | 1 | 5 | 5 | 4G | Specific flux (mt) | 438010005 | 438010505
438 | 1 | 6 | 6 | 5S | FCR (mt: ROX-corr.) | 438010006 | 438010606
438 | 1 | 7 | 1 | 6Oct | O2 concentration | 438010001 | 438010701
438 | 1 | 8 | 2 | 7Rot | O2 flux per volume | 438010002 | 438010802
438 | 1 | 9 | 3 | 8Gp | Specific flux | 438010003 | 438010903
438 | 1 | 10 | 4 | 9Ama | Flux control ratio | 438010004 | 438011004
439 | 1 | 0 | 5 | R | Specific flux (mt) | 439010005 | 439010005
439 | 1 | 1 | 6 | 1PM | FCR (mt: ROX-corr.) | 439010006 | 439010106
439 | 1 | 2 | 1 | 2D | O2 concentration | 439010001 | 439010201
439 | 1 | 3 | 2 | D(c) | O2 flux per volume | 439010002 | 439010302
439 | 1 | 4 | 3 | 3U | Specific flux | 439010003 | 439010403
439 | 1 | 5 | 4 | 4G | Flux control ratio | 439010004 | 439010504
439 | 1 | 6 | 5 | 5S | Specific flux (mt) | 439010005 | 439010605
439 | 1 | 7 | 6 | 6Oct | FCR (mt: ROX-corr.) | 439010006 | 439010706
439 | 1 | 8 | 1 | 7Rot | O2 concentration | 439010001 | 439010801
439 | 1 | 9 | 2 | 8Gp | O2 flux per volume | 439010002 | 439010902
439 | 1 | 10 | 3 | 9Ama | Specific flux | 439010003 | 439011003
440 | 1 | 0 | 4 | R | Flux control ratio | 440010004 | 440010004
440 | 1 | 1 | 5 | 1PM | Specific flux (mt) | 440010005 | 440010105
440 | 1 | 2 | 6 | 2D | FCR (mt: ROX-corr.) | 440010006 | 440010206
440 | 1 | 3 | 1 | D(c) | O2 concentration | 440010001 | 440010301
440 | 1 | 4 | 2 | 3U | O2 flux per volume | 440010002 | 440010402
440 | 1 | 5 | 3 | 4G | Specific flux | 440010003 | 440010503
440 | 1 | 6 | 4 | 5S | Flux control ratio | 440010004 | 440010604
440 | 1 | 7 | 5 | 6Oct | Specific flux (mt) | 440010005 | 440010705
440 | 1 | 8 | 6 | 7Rot | FCR (mt: ROX-corr.) | 440010006 | 440010806
440 | 1 | 9 | 1 | 8Gp | O2 concentration | 440010001 | 440010901
440 | 1 | 10 | 2 | 9Ama | O2 flux per volume | 440010002 | 440011002
441 | 1 | 0 | 3 | R | Specific flux | 441010003 | 441010003
441 | 1 | 1 | 4 | 1PM | Flux control ratio | 441010004 | 441010104
441 | 1 | 2 | 5 | 2D | Specific flux (mt) | 441010005 | 441010205
441 | 1 | 3 | 6 | D(c) | FCR (mt: ROX-corr.) | 441010006 | 441010306
441 | 1 | 4 | 1 | 3U | O2 concentration | 441010001 | 441010401
441 | 1 | 5 | 2 | 4G | O2 flux per volume | 441010002 | 441010502
441 | 1 | 6 | 3 | 5S | Specific flux | 441010003 | 441010603
441 | 1 | 7 | 4 | 6Oct | Flux control ratio | 441010004 | 441010704
441 | 1 | 8 | 5 | 7Rot | Specific flux (mt) | 441010005 | 441010805
441 | 1 | 9 | 6 | 8Gp | FCR (mt: ROX-corr.) | 441010006 | 441010906
441 | 1 | 10 | 1 | 9Ama | O2 concentration | 441010001 | 441011001
442 | 1 | 0 | 2 | R | O2 flux per volume | 442010002 | 442010002
442 | 1 | 1 | 3 | 1PM | Specific flux | 442010003 | 442010103
442 | 1 | 2 | 4 | 2D | Flux control ratio | 442010004 | 442010204
442 | 1 | 3 | 5 | D(c) | Specific flux (mt) | 442010005 | 442010305
442 | 1 | 4 | 6 | 3U | FCR (mt: ROX-corr.) | 442010006 | 442010406
442 | 1 | 5 | 1 | 4G | O2 concentration | 442010001 | 442010501
442 | 1 | 6 | 2 | 5S | O2 flux per volume | 442010002 | 442010602
442 | 1 | 7 | 3 | 6Oct | Specific flux | 442010003 | 442010703
442 | 1 | 8 | 4 | 7Rot | Flux control ratio | 442010004 | 442010804
442 | 1 | 9 | 5 | 8Gp | Specific flux (mt) | 442010005 | 442010905
442 | 1 | 10 | 6 | 9Ama | FCR (mt: ROX-corr.) | 442010006 | 442011006
443 | 1 | 0 | 1 | R | O2 concentration | 443010001 | 443010001
443 | 1 | 1 | 2 | 1PM | O2 flux per volume | 443010002 | 443010102
443 | 1 | 2 | 3 | 2D | Specific flux | 443010003 | 443010203
443 | 1 | 3 | 4 | D(c) | Flux control ratio | 443010004 | 443010304
443 | 1 | 4 | 5 | 3U | Specific flux (mt) | 443010005 | 443010405
443 | 1 | 5 | 6 | 4G | FCR (mt: ROX-corr.) | 443010006 | 443010506
443 | 1 | 6 | 1 | 5S | O2 concentration | 443010001 | 443010601
443 | 1 | 7 | 2 | 6Oct | O2 flux per volume | 443010002 | 443010702
443 | 1 | 8 | 3 | 7Rot | Specific flux | 443010003 | 443010803
443 | 1 | 9 | 4 | 8Gp | Flux control ratio | 443010004 | 443010904
443 | 1 | 10 | 5 | 9Ama | Specific flux (mt) | 443010005 | 443011005
444 | 1 | 0 | 6 | R | FCR (mt: ROX-corr.) | 444010006 | 444010006
444 | 1 | 1 | 1 | 1PM | O2 concentration | 444010001 | 444010101
444 | 1 | 2 | 2 | 2D | O2 flux per volume | 444010002 | 444010202
444 | 1 | 3 | 3 | D(c) | Specific flux | 444010003 | 444010303
444 | 1 | 4 | 4 | 3U | Flux control ratio | 444010004 | 444010404
444 | 1 | 5 | 5 | 4G | Specific flux (mt) | 444010005 | 444010505
444 | 1 | 6 | 6 | 5S | FCR (mt: ROX-corr.) | 444010006 | 444010606
444 | 1 | 7 | 1 | 6Oct | O2 concentration | 444010001 | 444010701
444 | 1 | 8 | 2 | 7Rot | O2 flux per volume | 444010002 | 444010802
444 | 1 | 9 | 3 | 8Gp | Specific flux | 444010003 | 444010903
444 | 1 | 10 | 4 | 9Ama | Flux control ratio | 444010004 | 444011004
445 | 1 | 0 | 5 | R | Specific flux (mt) | 445010005 | 445010005
445 | 1 | 1 | 6 | 1PM | FCR (mt: ROX-corr.) | 445010006 | 445010106
445 | 1 | 2 | 1 | 2D | O2 concentration | 445010001 | 445010201
445 | 1 | 3 | 2 | D(c) | O2 flux per volume | 445010002 | 445010302
445 | 1 | 4 | 3 | 3U | Specific flux | 445010003 | 445010403
445 | 1 | 5 | 4 | 4G | Flux control ratio | 445010004 | 445010504
445 | 1 | 6 | 5 | 5S | Specific flux (mt) | 445010005 | 445010605
445 | 1 | 7 | 6 | 6Oct | FCR (mt: ROX-corr.) | 445010006 | 445010706
445 | 1 | 8 | 1 | 7Rot | O2 concentration | 445010001 | 445010801
445 | 1 | 9 | 2 | 8Gp | O2 flux per volume | 445010002 | 445010902
445 | 1 | 10 | 3 | 9Ama | Specific flux | 445010003 | 445011003
446 | 1 | 0 | 4 | R | Flux control ratio | 446010004 | 446010004
446 | 1 | 1 | 5 | 1PM | Specific flux (mt) | 446010005 | 446010105
446 | 1 | 2 | 6 | 2D | FCR (mt: ROX-corr.) | 446010006 | 446010206
446 | 1 | 3 | 1 | D(c) | O2 concentration | 446010001 | 446010301
446 | 1 | 4 | 2 | 3U | O2 flux per volume | 446010002 | 446010402
446 | 1 | 5 | 3 | 4G | Specific flux | 446010003 | 446010503
446 | 1 | 6 | 4 | 5S | Flux control ratio | 446010004 | 446010604
446 | 1 | 7 | 5 | 6Oct | Specific flux (mt) | 446010005 | 446010705
446 | 1 | 8 | 6 | 7Rot | FCR (mt: ROX-corr.) | 446010006 | 446010806
446 | 1 | 9 | 1 | 8Gp | O2 concentration | 446010001 | 446010901
446 | 1 | 10 | 2 | 9Ama | O2 flux per volume | 446010002 | 446011002
447 | 1 | 0 | 3 | R | Specific flux | 447010003 | 447010003
447 | 1 | 1 | 4 | 1PM | Flux control ratio | 447010004 | 447010104
447 | 1 | 2 | 5 | 2D | Specific flux (mt) | 447010005 | 447010205
447 | 1 | 3 | 6 | D(c) | FCR (mt: ROX-corr.) | 447010006 | 447010306
447 | 1 | 4 | 1 | 3U | O2 concentration | 447010001 | 447010401
447 | 1 | 5 | 2 | 4G | O2 flux per volume | 447010002 | 447010502
447 | 1 | 6 | 3 | 5S | Specific flux | 447010003 | 447010603
447 | 1 | 7 | 4 | 6Oct | Flux control ratio | 447010004 | 447010704
447 | 1 | 8 | 5 | 7Rot | Specific flux (mt) | 447010005 | 447010805
447 | 1 | 9 | 6 | 8Gp | FCR (mt: ROX-corr.) | 447010006 | 447010906
447 | 1 | 10 | 1 | 9Ama | O2 concentration | 447010001 | 447011001
448 | 1 | 0 | 2 | R | O2 flux per volume | 448010002 | 448010002
448 | 1 | 1 | 3 | 1PM | Specific flux | 448010003 | 448010103
448 | 1 | 2 | 4 | 2D | Flux control ratio | 448010004 | 448010204
448 | 1 | 3 | 5 | D(c) | Specific flux (mt) | 448010005 | 448010305
448 | 1 | 4 | 6 | 3U | FCR (mt: ROX-corr.) | 448010006 | 448010406
448 | 1 | 5 | 1 | 4G | O2 concentration | 448010001 | 448010501
448 | 1 | 6 | 2 | 5S | O2 flux per volume | 448010002 | 448010602
448 | 1 | 7 | 3 | 6Oct | Specific flux | 448010003 | 448010703
448 | 1 | 8 | 4 | 7Rot | Flux control ratio | 448010004 | 448010804
448 | 1 | 9 | 5 | 8Gp | Specific flux (mt) | 448010005 | 448010905
448 | 1 | 10 | 6 | 9Ama | FCR (mt: ROX-corr.) | 448010006 | 448011006
449 | 1 | 0 | 1 | R | O2 concentration | 449010001 | 449010001
449 | 1 | 1 | 2 | 1PM | O2 flux per volume | 449010002 | 449010102
449 | 1 | 2 | 3 | 2D | Specific flux | 449010003 | 449010203
449 | 1 | 3 | 4 | D(c) | Flux control ratio | 449010004 | 449010304
449 | 1 | 4 | 5 | 3U | Specific flux (mt) | 449010005 | 449010405
449 | 1 | 5 | 6 | 4G | FCR (mt: ROX-corr.) | 449010006 | 449010506
449 | 1 | 6 | 1 | 5S | O2 concentration | 449010001 | 449010601
449 | 1 | 7 | 2 | 6Oct | O2 flux per volume | 449010002 | 449010702
449 | 1 | 8 | 3 | 7Rot | Specific flux | 449010003 | 449010803
449 | 1 | 9 | 4 | 8Gp | Flux control ratio | 449010004 | 449010904
449 | 1 | 10 | 5 | 9Ama | Specific flux (mt) | 449010005 | 449011005
450 | 1 | 0 | 6 | R | FCR (mt: ROX-corr.) | 450010006 | 450010006
450 | 1 | 1 | 1 | 1PM | O2 concentration | 450010001 | 450010101
450 | 1 | 2 | 2 | 2D | O2 flux per volume | 450010002 | 450010202
450 | 1 | 3 | 3 | D(c) | Specific flux | 450010003 | 450010303
450 | 1 | 4 | 4 | 3U | Flux control ratio | 450010004 | 450010404
450 | 1 | 5 | 5 | 4G | Specific flux (mt) | 450010005 | 450010505
450 | 1 | 6 | 6 | 5S | FCR (mt: ROX-corr.) | 450010006 | 450010606
450 | 1 | 7 | 1 | 6Oct | O2 concentration | 450010001 | 450010701
450 | 1 | 8 | 2 | 7Rot | O2 flux per volume | 450010002 | 450010802
450 | 1 | 9 | 3 | 8Gp | Specific flux | 450010003 | 450010903
450 | 1 | 10 | 4 | 9Ama | Flux control ratio | 450010004 | 450011004
451 | 1 | 0 | 5 | R | Specific flux (mt) | 451010005 | 451010005
451 | 1 | 1 | 6 | 1PM | FCR (mt: ROX-corr.) | 451010006 | 451010106
451 | 1 | 2 | 1 | 2D | O2 concentration | 451010001 | 451010201
451 | 1 | 3 | 2 | D(c) | O2 flux per volume | 451010002 | 451010302
451 | 1 | 4 | 3 | 3U | Specific flux | 451010003 | 451010403
451 | 1 | 5 | 4 | 4G | Flux control ratio | 451010004 | 451010504
451 | 1 | 6 | 5 | 5S | Specific flux (mt) | 451010005 | 451010605
451 | 1 | 7 | 6 | 6Oct | FCR (mt: ROX-corr.) | 451010006 | 451010706
451 | 1 | 8 | 1 | 7Rot | O2 concentration | 451010001 | 451010801
451 | 1 | 9 | 2 | 8Gp | O2 flux per volume | 451010002 | 451010902
451 | 1 | 10 | 3 | 9Ama | Specific flux | 451010003 | 451011003
452 | 1 | 0 | 4 | R | Flux control ratio | 452010004 | 452010004
452 | 1 | 1 | 5 | 1PM | Specific flux (mt) | 452010005 | 452010105
452 | 1 | 2 | 6 | 2D | FCR (mt: ROX-corr.) | 452010006 | 452010206
452 | 1 | 3 | 1 | D(c) | O2 concentration | 452010001 | 452010301
452 | 1 | 4 | 2 | 3U | O2 flux per volume | 452010002 | 452010402
452 | 1 | 5 | 3 | 4G | Specific flux | 452010003 | 452010503
452 | 1 | 6 | 4 | 5S | Flux control ratio | 452010004 | 452010604
452 | 1 | 7 | 5 | 6Oct | Specific flux (mt) | 452010005 | 452010705
452 | 1 | 8 | 6 | 7Rot | FCR (mt: ROX-corr.) | 452010006 | 452010806
452 | 1 | 9 | 1 | 8Gp | O2 concentration | 452010001 | 452010901
452 | 1 | 10 | 2 | 9Ama | O2 flux per volume | 452010002 | 452011002
453 | 1 | 0 | 3 | R | Specific flux | 453010003 | 453010003
453 | 1 | 1 | 4 | 1PM | Flux control ratio | 453010004 | 453010104
453 | 1 | 2 | 5 | 2D | Specific flux (mt) | 453010005 | 453010205
453 | 1 | 3 | 6 | D(c) | FCR (mt: ROX-corr.) | 453010006 | 453010306
453 | 1 | 4 | 1 | 3U | O2 concentration | 453010001 | 453010401
453 | 1 | 5 | 2 | 4G | O2 flux per volume | 453010002 | 453010502
453 | 1 | 6 | 3 | 5S | Specific flux | 453010003 | 453010603
453 | 1 | 7 | 4 | 6Oct | Flux control ratio | 453010004 | 453010704
453 | 1 | 8 | 5 | 7Rot | Specific flux (mt) | 453010005 | 453010805
453 | 1 | 9 | 6 | 8Gp | FCR (mt: ROX-corr.) | 453010006 | 453010906
453 | 1 | 10 | 1 | 9Ama | O2 concentration | 453010001 | 453011001
454 | 1 | 0 | 2 | R | O2 flux per volume | 454010002 | 454010002
454 | 1 | 1 | 3 | 1PM | Specific flux | 454010003 | 454010103
454 | 1 | 2 | 4 | 2D | Flux control ratio | 454010004 | 454010204
454 | 1 | 3 | 5 | D(c) | Specific flux (mt) | 454010005 | 454010305
454 | 1 | 4 | 6 | 3U | FCR (mt: ROX-corr.) | 454010006 | 454010406
454 | 1 | 5 | 1 | 4G | O2 concentration | 454010001 | 454010501
454 | 1 | 6 | 2 | 5S | O2 flux per volume | 454010002 | 454010602
454 | 1 | 7 | 3 | 6Oct | Specific flux | 454010003 | 454010703
454 | 1 | 8 | 4 | 7Rot | Flux control ratio | 454010004 | 454010804
454 | 1 | 9 | 5 | 8Gp | Specific flux (mt) | 454010005 | 454010905
454 | 1 | 10 | 6 | 9Ama | FCR (mt: ROX-corr.) | 454010006 | 454011006
455 | 1 | 0 | 1 | R | O2 concentration | 455010001 | 455010001
455 | 1 | 1 | 2 | 1PM | O2 flux per volume | 455010002 | 455010102
455 | 1 | 2 | 3 | 2D | Specific flux | 455010003 | 455010203
455 | 1 | 3 | 4 | D(c) | Flux control ratio | 455010004 | 455010304
455 | 1 | 4 | 5 | 3U | Specific flux (mt) | 455010005 | 455010405
455 | 1 | 5 | 6 | 4G | FCR (mt: ROX-corr.) | 455010006 | 455010506
455 | 1 | 6 | 1 | 5S | O2 concentration | 455010001 | 455010601
455 | 1 | 7 | 2 | 6Oct | O2 flux per volume | 455010002 | 455010702
455 | 1 | 8 | 3 | 7Rot | Specific flux | 455010003 | 455010803
455 | 1 | 9 | 4 | 8Gp | Flux control ratio | 455010004 | 455010904
455 | 1 | 10 | 5 | 9Ama | Specific flux (mt) | 455010005 | 455011005
456 | 1 | 0 | 6 | R | FCR (mt: ROX-corr.) | 456010006 | 456010006
456 | 1 | 1 | 1 | 1PM | O2 concentration | 456010001 | 456010101
456 | 1 | 2 | 2 | 2D | O2 flux per volume | 456010002 | 456010202
456 | 1 | 3 | 3 | D(c) | Specific flux | 456010003 | 456010303
456 | 1 | 4 | 4 | 3U | Flux control ratio | 456010004 | 456010404
456 | 1 | 5 | 5 | 4G | Specific flux (mt) | 456010005 | 456010505
456 | 1 | 6 | 6 | 5S | FCR (mt: ROX-corr.) | 456010006 | 456010606
456 | 1 | 7 | 1 | 6Oct | O2 concentration | 456010001 | 456010701
456 | 1 | 8 | 2 | 7Rot | O2 flux per volume | 456010002 | 456010802
456 | 1 | 9 | 3 | 8Gp | Specific flux | 456010003 | 456010903
456 | 1 | 10 | 4 | 9Ama | Flux control ratio | 456010004 | 456011004
457 | 1 | 0 | 5 | R | Specific flux (mt) | 457010005 | 457010005
457 | 1 | 1 | 6 | 1PM | FCR (mt: ROX-corr.) | 457010006 | 457010106
457 | 1 | 2 | 1 | 2D | O2 concentration | 457010001 | 457010201
457 | 1 | 3 | 2 | D(c) | O2 flux per volume | 457010002 | 457010302
457 | 1 | 4 | 3 | 3U | Specific flux | 457010003 | 457010403
457 | 1 | 5 | 4 | 4G | Flux control ratio | 457010004 | 457010504
457 | 1 | 6 | 5 | 5S | Specific flux (mt) | 457010005 | 457010605
457 | 1 | 7 | 6 | 6Oct | FCR (mt: ROX-corr.) | 457010006 | 457010706
457 | 1 | 8 | 1 | 7Rot | O2 concentration | 457010001 | 457010801
457 | 1 | 9 | 2 | 8Gp | O2 flux per volume | 457010002 | 457010902
457 | 1 | 10 | 3 | 9Ama | Specific flux | 457010003 | 457011003
458 | 1 | 0 | 4 | R | Flux control ratio | 458010004 | 458010004
458 | 1 | 1 | 5 | 1PM | Specific flux (mt) | 458010005 | 458010105
458 | 1 | 2 | 6 | 2D | FCR (mt: ROX-corr.) | 458010006 | 458010206
458 | 1 | 3 | 1 | D(c) | O2 concentration | 458010001 | 458010301
458 | 1 | 4 | 2 | 3U | O2 flux per volume | 458010002 | 458010402
458 | 1 | 5 | 3 | 4G | Specific flux | 458010003 | 458010503
458 | 1 | 6 | 4 | 5S | Flux control ratio | 458010004 | 458010604
458 | 1 | 7 | 5 | 6Oct | Specific flux (mt) | 458010005 | 458010705
458 | 1 | 8 | 6 | 7Rot | FCR (mt: ROX-corr.) | 458010006 | 458010806
458 | 1 | 9 | 1 | 8Gp | O2 concentration | 458010001 | 458010901
458 | 1 | 10 | 2 | 9Ama | O2 flux per volume | 458010002 | 458011002
459 | 1 | 0 | 3 | R | Specific flux | 459010003 | 459010003
459 | 1 | 1 | 4 | 1PM | Flux control ratio | 459010004 | 459010104
459 | 1 | 2 | 5 | 2D | Specific flux (mt) | 459010005 | 459010205
459 | 1 | 3 | 6 | D(c) | FCR (mt: ROX-corr.) | 459010006 | 459010306
459 | 1 | 4 | 1 | 3U | O2 concentration | 459010001 | 459010401
459 | 1 | 5 | 2 | 4G | O2 flux per volume | 459010002 | 459010502
459 | 1 | 6 | 3 | 5S | Specific flux | 459010003 | 459010603
459 | 1 | 7 | 4 | 6Oct | Flux control ratio | 459010004 | 459010704
459 | 1 | 8 | 5 | 7Rot | Specific flux (mt) | 459010005 | 459010805
459 | 1 | 9 | 6 | 8Gp | FCR (mt: ROX-corr.) | 459010006 | 459010906
459 | 1 | 10 | 1 | 9Ama | O2 concentration | 459010001 | 459011001
460 | 1 | 0 | 2 | R | O2 flux per volume | 460010002 | 460010002
460 | 1 | 1 | 3 | 1PM | Specific flux | 460010003 | 460010103
460 | 1 | 2 | 4 | 2D | Flux control ratio | 460010004 | 460010204
460 | 1 | 3 | 5 | D(c) | Specific flux (mt) | 460010005 | 460010305
460 | 1 | 4 | 6 | 3U | FCR (mt: ROX-corr.) | 460010006 | 460010406
460 | 1 | 5 | 1 | 4G | O2 concentration | 460010001 | 460010501
460 | 1 | 6 | 2 | 5S | O2 flux per volume | 460010002 | 460010602
460 | 1 | 7 | 3 | 6Oct | Specific flux | 460010003 | 460010703
460 | 1 | 8 | 4 | 7Rot | Flux control ratio | 460010004 | 460010804
460 | 1 | 9 | 5 | 8Gp | Specific flux (mt) | 460010005 | 460010905
460 | 1 | 10 | 6 | 9Ama | FCR (mt: ROX-corr.) | 460010006 | 460011006
461 | 1 | 0 | 1 | R | O2 concentration | 461010001 | 461010001
461 | 1 | 1 | 2 | 1PM | O2 flux per volume | 461010002 | 461010102
461 | 1 | 2 | 3 | 2D | Specific flux | 461010003 | 461010203
461 | 1 | 3 | 4 | D(c) | Flux control ratio | 461010004 | 461010304
461 | 1 | 4 | 5 | 3U | Specific flux (mt) | 461010005 | 461010405
461 | 1 | 5 | 6 | 4G | FCR (mt: ROX-corr.) | 461010006 | 461010506
461 | 1 | 6 | 1 | 5S | O2 concentration | 461010001 | 461010601
461 | 1 | 7 | 2 | 6Oct | O2 flux per volume | 461010002 | 461010702
461 | 1 | 8 | 3 | 7Rot | Specific flux | 461010003 | 461010803
461 | 1 | 9 | 4 | 8Gp | Flux control ratio | 461010004 | 461010904
461 | 1 | 10 | 5 | 9Ama | Specific flux (mt) | 461010005 | 461011005
462 | 1 | 0 | 6 | R | FCR (mt: ROX-corr.) | 462010006 | 462010006
462 | 1 | 1 | 1 | 1PM | O2 concentration | 462010001 | 462010101
462 | 1 | 2 | 2 | 2D | O2 flux per volume | 462010002 | 462010202
462 | 1 | 3 | 3 | D(c) | Specific flux | 462010003 | 462010303
462 | 1 | 4 | 4 | 3U | Flux control ratio | 462010004 | 462010404
462 | 1 | 5 | 5 | 4G | Specific flux (mt) | 462010005 | 462010505
462 | 1 | 6 | 6 | 5S | FCR (mt: ROX-corr.) | 462010006 | 462010606
462 | 1 | 7 | 1 | 6Oct | O2 concentration | 462010001 | 462010701
462 | 1 | 8 | 2 | 7Rot | O2 flux per volume | 462010002 | 462010802
462 | 1 | 9 | 3 | 8Gp | Specific flux | 462010003 | 462010903
462 | 1 | 10 | 4 | 9Ama | Flux control ratio | 462010004 | 462011004
463 | 1 | 0 | 5 | R | Specific flux (mt) | 463010005 | 463010005
463 | 1 | 1 | 6 | 1PM | FCR (mt: ROX-corr.) | 463010006 | 463010106
463 | 1 | 2 | 1 | 2D | O2 concentration | 463010001 | 463010201
463 | 1 | 3 | 2 | D(c) | O2 flux per volume | 463010002 | 463010302
463 | 1 | 4 | 3 | 3U | Specific flux | 463010003 | 463010403
463 | 1 | 5 | 4 | 4G | Flux control ratio | 463010004 | 463010504
463 | 1 | 6 | 5 | 5S | Specific flux (mt) | 463010005 | 463010605
463 | 1 | 7 | 6 | 6Oct | FCR (mt: ROX-corr.) | 463010006 | 463010706
463 | 1 | 8 | 1 | 7Rot | O2 concentration | 463010001 | 463010801
463 | 1 | 9 | 2 | 8Gp | O2 flux per volume | 463010002 | 463010902
463 | 1 | 10 | 3 | 9Ama | Specific flux | 463010003 | 463011003
464 | 1 | 0 | 4 | R | Flux control ratio | 464010004 | 464010004
464 | 1 | 1 | 5 | 1PM | Specific flux (mt) | 464010005 | 464010105
464 | 1 | 2 | 6 | 2D | FCR (mt: ROX-corr.) | 464010006 | 464010206
464 | 1 | 3 | 1 | D(c) | O2 concentration | 464010001 | 464010301
464 | 1 | 4 | 2 | 3U | O2 flux per volume | 464010002 | 464010402
464 | 1 | 5 | 3 | 4G | Specific flux | 464010003 | 464010503
464 | 1 | 6 | 4 | 5S | Flux control ratio | 464010004 | 464010604
464 | 1 | 7 | 5 | 6Oct | Specific flux (mt) | 464010005 | 464010705
464 | 1 | 8 | 6 | 7Rot | FCR (mt: ROX-corr.) | 464010006 | 464010806
464 | 1 | 9 | 1 | 8Gp | O2 concentration | 464010001 | 464010901
464 | 1 | 10 | 2 | 9Ama | O2 flux per volume | 464010002 | 464011002
465 | 1 | 0 | 3 | R | Specific flux | 465010003 | 465010003
465 | 1 | 1 | 4 | 1PM | Flux control ratio | 465010004 | 465010104
465 | 1 | 2 | 5 | 2D | Specific flux (mt) | 465010005 | 465010205
465 | 1 | 3 | 6 | D(c) | FCR (mt: ROX-corr.) | 465010006 | 465010306
465 | 1 | 4 | 1 | 3U | O2 concentration | 465010001 | 465010401
465 | 1 | 5 | 2 | 4G | O2 flux per volume | 465010002 | 465010502
465 | 1 | 6 | 3 | 5S | Specific flux | 465010003 | 465010603
465 | 1 | 7 | 4 | 6Oct | Flux control ratio | 465010004 | 465010704
465 | 1 | 8 | 5 | 7Rot | Specific flux (mt) | 465010005 | 465010805
465 | 1 | 9 | 6 | 8Gp | FCR (mt: ROX-corr.) | 465010006 | 465010906
465 | 1 | 10 | 1 | 9Ama | O2 concentration | 465010001 | 465011001
466 | 1 | 0 | 2 | R | O2 flux per volume | 466010002 | 466010002
466 | 1 | 1 | 3 | 1PM | Specific flux | 466010003 | 466010103
466 | 1 | 2 | 4 | 2D | Flux control ratio | 466010004 | 466010204
466 | 1 | 3 | 5 | D(c) | Specific flux (mt) | 466010005 | 466010305
466 | 1 | 4 | 6 | 3U | FCR (mt: ROX-corr.) | 466010006 | 466010406
466 | 1 | 5 | 1 | 4G | O2 concentration | 466010001 | 466010501
466 | 1 | 6 | 2 | 5S | O2 flux per volume | 466010002 | 466010602
466 | 1 | 7 | 3 | 6Oct | Specific flux | 466010003 | 466010703
466 | 1 | 8 | 4 | 7Rot | Flux control ratio | 466010004 | 466010804
466 | 1 | 9 | 5 | 8Gp | Specific flux (mt) | 466010005 | 466010905
466 | 1 | 10 | 6 | 9Ama | FCR (mt: ROX-corr.) | 466010006 | 466011006
467 | 1 | 0 | 1 | R | O2 concentration | 467010001 | 467010001
467 | 1 | 1 | 2 | 1PM | O2 flux per volume | 467010002 | 467010102
467 | 1 | 2 | 3 | 2D | Specific flux | 467010003 | 467010203
467 | 1 | 3 | 4 | D(c) | Flux control ratio | 467010004 | 467010304
467 | 1 | 4 | 5 | 3U | Specific flux (mt) | 467010005 | 467010405
467 | 1 | 5 | 6 | 4G | FCR (mt: ROX-corr.) | 467010006 | 467010506
467 | 1 | 6 | 1 | 5S | O2 concentration | 467010001 | 467010601
467 | 1 | 7 | 2 | 6Oct | O2 flux per volume | 467010002 | 467010702
467 | 1 | 8 | 3 | 7Rot | Specific flux | 467010003 | 467010803
467 | 1 | 9 | 4 | 8Gp | Flux control ratio | 467010004 | 467010904
467 | 1 | 10 | 5 | 9Ama | Specific flux (mt) | 467010005 | 467011005
468 | 1 | 0 | 6 | R | FCR (mt: ROX-corr.) | 468010006 | 468010006
468 | 1 | 1 | 1 | 1PM | O2 concentration | 468010001 | 468010101
468 | 1 | 2 | 2 | 2D | O2 flux per volume | 468010002 | 468010202
468 | 1 | 3 | 3 | D(c) | Specific flux | 468010003 | 468010303
468 | 1 | 4 | 4 | 3U | Flux control ratio | 468010004 | 468010404
468 | 1 | 5 | 5 | 4G | Specific flux (mt) | 468010005 | 468010505
468 | 1 | 6 | 6 | 5S | FCR (mt: ROX-corr.) | 468010006 | 468010606
468 | 1 | 7 | 1 | 6Oct | O2 concentration | 468010001 | 468010701
468 | 1 | 8 | 2 | 7Rot | O2 flux per volume | 468010002 | 468010802
468 | 1 | 9 | 3 | 8Gp | Specific flux | 468010003 | 468010903
468 | 1 | 10 | 4 | 9Ama | Flux control ratio | 468010004 | 468011004
469 | 1 | 0 | 5 | R | Specific flux (mt) | 469010005 | 469010005
469 | 1 | 1 | 6 | 1PM | FCR (mt: ROX-corr.) | 469010006 | 469010106
469 | 1 | 2 | 1 | 2D | O2 concentration | 469010001 | 469010201
469 | 1 | 3 | 2 | D(c) | O2 flux per volume | 469010002 | 469010302
469 | 1 | 4 | 3 | 3U | Specific flux | 469010003 | 469010403
469 | 1 | 5 | 4 | 4G | Flux control ratio | 469010004 | 469010504
469 | 1 | 6 | 5 | 5S | Specific flux (mt) | 469010005 | 469010605
469 | 1 | 7 | 6 | 6Oct | FCR (mt: ROX-corr.) | 469010006 | 469010706
469 | 1 | 8 | 1 | 7Rot | O2 concentration | 469010001 | 469010801
469 | 1 | 9 | 2 | 8Gp | O2 flux per volume | 469010002 | 469010902
469 | 1 | 10 | 3 | 9Ama | Specific flux | 469010003 | 469011003
470 | 1 | 0 | 4 | R | Flux control ratio | 470010004 | 470010004
470 | 1 | 1 | 5 | 1PM | Specific flux (mt) | 470010005 | 470010105
470 | 1 | 2 | 6 | 2D | FCR (mt: ROX-corr.) | 470010006 | 470010206
470 | 1 | 3 | 1 | D(c) | O2 concentration | 470010001 | 470010301
470 | 1 | 4 | 2 | 3U | O2 flux per volume | 470010002 | 470010402
470 | 1 | 5 | 3 | 4G | Specific flux | 470010003 | 470010503
470 | 1 | 6 | 4 | 5S | Flux control ratio | 470010004 | 470010604
470 | 1 | 7 | 5 | 6Oct | Specific flux (mt) | 470010005 | 470010705
470 | 1 | 8 | 6 | 7Rot | FCR (mt: ROX-corr.) | 470010006 | 470010806
470 | 1 | 9 | 1 | 8Gp | O2 concentration | 470010001 | 470010901
470 | 1 | 10 | 2 | 9Ama | O2 flux per volume | 470010002 | 470011002
471 | 1 | 0 | 3 | R | Specific flux | 471010003 | 471010003
471 | 1 | 1 | 4 | 1PM | Flux control ratio | 471010004 | 471010104
471 | 1 | 2 | 5 | 2D | Specific flux (mt) | 471010005 | 471010205
471 | 1 | 3 | 6 | D(c) | FCR (mt: ROX-corr.) | 471010006 | 471010306
471 | 1 | 4 | 1 | 3U | O2 concentration | 471010001 | 471010401
471 | 1 | 5 | 2 | 4G | O2 flux per volume | 471010002 | 471010502
471 | 1 | 6 | 3 | 5S | Specific flux | 471010003 | 471010603
471 | 1 | 7 | 4 | 6Oct | Flux control ratio | 471010004 | 471010704
471 | 1 | 8 | 5 | 7Rot | Specific flux (mt) | 471010005 | 471010805
471 | 1 | 9 | 6 | 8Gp | FCR (mt: ROX-corr.) | 471010006 | 471010906
471 | 1 | 10 | 1 | 9Ama | O2 concentration | 471010001 | 471011001
472 | 1 | 0 | 2 | R | O2 flux per volume | 472010002 | 472010002
472 | 1 | 1 | 3 | 1PM | Specific flux | 472010003 | 472010103
472 | 1 | 2 | 4 | 2D | Flux control ratio | 472010004 | 472010204
472 | 1 | 3 | 5 | D(c) | Specific flux (mt) | 472010005 | 472010305
472 | 1 | 4 | 6 | 3U | FCR (mt: ROX-corr.) | 472010006 | 472010406
472 | 1 | 5 | 1 | 4G | O2 concentration | 472010001 | 472010501
472 | 1 | 6 | 2 | 5S | O2 flux per volume | 472010002 | 472010602
472 | 1 | 7 | 3 | 6Oct | Specific flux | 472010003 | 472010703
472 | 1 | 8 | 4 | 7Rot | Flux control ratio | 472010004 | 472010804
472 | 1 | 9 | 5 | 8Gp | Specific flux (mt) | 472010005 | 472010905
472 | 1 | 10 | 6 | 9Ama | FCR (mt: ROX-corr.) | 472010006 | 472011006
473 | 1 | 0 | 1 | R | O2 concentration | 473010001 | 473010001
473 | 1 | 1 | 2 | 1PM | O2 flux per volume | 473010002 | 473010102
473 | 1 | 2 | 3 | 2D | Specific flux | 473010003 | 473010203
473 | 1 | 3 | 4 | D(c) | Flux control ratio | 473010004 | 473010304
473 | 1 | 4 | 5 | 3U | Specific flux (mt) | 473010005 | 473010405
473 | 1 | 5 | 6 | 4G | FCR (mt: ROX-corr.) | 473010006 | 473010506
473 | 1 | 6 | 1 | 5S | O2 concentration | 473010001 | 473010601
473 | 1 | 7 | 2 | 6Oct | O2 flux per volume | 473010002 | 473010702
473 | 1 | 8 | 3 | 7Rot | Specific flux | 473010003 | 473010803
473 | 1 | 9 | 4 | 8Gp | Flux control ratio | 473010004 | 473010904
473 | 1 | 10 | 5 | 9Ama | Specific flux (mt) | 473010005 | 473011005
474 | 1 | 0 | 6 | R | FCR (mt: ROX-corr.) | 474010006 | 474010006
474 | 1 | 1 | 1 | 1PM | O2 concentration | 474010001 | 474010101
474 | 1 | 2 | 2 | 2D | O2 flux per volume | 474010002 | 474010202
474 | 1 | 3 | 3 | D(c) | Specific flux | 474010003 | 474010303
474 | 1 | 4 | 4 | 3U | Flux control ratio | 474010004 | 474010404
474 | 1 | 5 | 5 | 4G | Specific flux (mt) | 474010005 | 474010505
474 | 1 | 6 | 6 | 5S | FCR (mt: ROX-corr.) | 474010006 | 474010606
474 | 1 | 7 | 1 | 6Oct | O2 concentration | 474010001 | 474010701
474 | 1 | 8 | 2 | 7Rot | O2 flux per volume | 474010002 | 474010802
474 | 1 | 9 | 3 | 8Gp | Specific flux | 474010003 | 474010903
474 | 1 | 10 | 4 | 9Ama | Flux control ratio | 474010004 | 474011004
475 | 1 | 0 | 5 | R | Specific flux (mt) | 475010005 | 475010005
475 | 1 | 1 | 6 | 1PM | FCR (mt: ROX-corr.) | 475010006 | 475010106
475 | 1 | 2 | 1 | 2D | O2 concentration | 475010001 | 475010201
475 | 1 | 3 | 2 | D(c) | O2 flux per volume | 475010002 | 475010302
475 | 1 | 4 | 3 | 3U | Specific flux | 475010003 | 475010403
475 | 1 | 5 | 4 | 4G | Flux control ratio | 475010004 | 475010504
475 | 1 | 6 | 5 | 5S | Specific flux (mt) | 475010005 | 475010605
475 | 1 | 7 | 6 | 6Oct | FCR (mt: ROX-corr.) | 475010006 | 475010706
475 | 1 | 8 | 1 | 7Rot | O2 concentration | 475010001 | 475010801
475 | 1 | 9 | 2 | 8Gp | O2 flux per volume | 475010002 | 475010902
475 | 1 | 10 | 3 | 9Ama | Specific flux | 475010003 | 475011003
476 | 1 | 0 | 4 | R | Flux control ratio | 476010004 | 476010004
476 | 1 | 1 | 5 | 1PM | Specific flux (mt) | 476010005 | 476010105
476 | 1 | 2 | 6 | 2D | FCR (mt: ROX-corr.) | 476010006 | 476010206
476 | 1 | 3 | 1 | D(c) | O2 concentration | 476010001 | 476010301
476 | 1 | 4 | 2 | 3U | O2 flux per volume | 476010002 | 476010402
476 | 1 | 5 | 3 | 4G | Specific flux | 476010003 | 476010503
476 | 1 | 6 | 4 | 5S | Flux control ratio | 476010004 | 476010604
476 | 1 | 7 | 5 | 6Oct | Specific flux (mt) | 476010005 | 476010705
476 | 1 | 8 | 6 | 7Rot | FCR (mt: ROX-corr.) | 476010006 | 476010806
476 | 1 | 9 | 1 | 8Gp | O2 concentration | 476010001 | 476010901
476 | 1 | 10 | 2 | 9Ama | O2 flux per volume | 476010002 | 476011002
477 | 1 | 0 | 3 | R | Specific flux | 477010003 | 477010003
477 | 1 | 1 | 4 | 1PM | Flux control ratio | 477010004 | 477010104
477 | 1 | 2 | 5 | 2D | Specific flux (mt) | 477010005 | 477010205
477 | 1 | 3 | 6 | D(c) | FCR (mt: ROX-corr.) | 477010006 | 477010306
477 | 1 | 4 | 1 | 3U | O2 concentration | 477010001 | 477010401
477 | 1 | 5 | 2 | 4G | O2 flux per volume | 477010002 | 477010502
477 | 1 | 6 | 3 | 5S | Specific flux | 477010003 | 477010603
477 | 1 | 7 | 4 | 6Oct | Flux control ratio | 477010004 | 477010704
477 | 1 | 8 | 5 | 7Rot | Specific flux (mt) | 477010005 | 477010805
477 | 1 | 9 | 6 | 8Gp | FCR (mt: ROX-corr.) | 477010006 | 477010906
477 | 1 | 10 | 1 | 9Ama | O2 concentration | 477010001 | 477011001
478 | 1 | 0 | 2 | R | O2 flux per volume | 478010002 | 478010002
478 | 1 | 1 | 3 | 1PM | Specific flux | 478010003 | 478010103
478 | 1 | 2 | 4 | 2D | Flux control ratio | 478010004 | 478010204
478 | 1 | 3 | 5 | D(c) | Specific flux (mt) | 478010005 | 478010305
478 | 1 | 4 | 6 | 3U | FCR (mt: ROX-corr.) | 478010006 | 478010406
478 | 1 | 5 | 1 | 4G | O2 concentration | 478010001 | 478010501
478 | 1 | 6 | 2 | 5S | O2 flux per volume | 478010002 | 478010602
478 | 1 | 7 | 3 | 6Oct | Specific flux | 478010003 | 478010703
478 | 1 | 8 | 4 | 7Rot | Flux control ratio | 478010004 | 478010804
478 | 1 | 9 | 5 | 8Gp | Specific flux (mt) | 478010005 | 478010905
478 | 1 | 10 | 6 | 9Ama | FCR (mt: ROX-corr.) | 478010006 | 478011006
479 | 1 | 0 | 1 | R | O2 concentration | 479010001 | 479010001
479 | 1 | 1 | 2 | 1PM | O2 flux per volume | 479010002 | 479010102
479 | 1 | 2 | 3 | 2D | Specific flux | 479010003 | 479010203
479 | 1 | 3 | 4 | D(c) | Flux control ratio | 479010004 | 479010304
479 | 1 | 4 | 5 | 3U | Specific flux (mt) | 479010005 | 479010405
479 | 1 | 5 | 6 | 4G | FCR (mt: ROX-corr.) | 479010006 | 479010506
479 | 1 | 6 | 1 | 5S | O2 concentration | 479010001 | 479010601
479 | 1 | 7 | 2 | 6Oct | O2 flux per volume | 479010002 | 479010702
479 | 1 | 8 | 3 | 7Rot | Specific flux | 479010003 | 479010803
479 | 1 | 9 | 4 | 8Gp | Flux control ratio | 479010004 | 479010904
479 | 1 | 10 | 5 | 9Ama | Specific flux (mt) | 479010005 | 479011005
480 | 1 | 0 | 6 | R | FCR (mt: ROX-corr.) | 480010006 | 480010006
480 | 1 | 1 | 1 | 1PM | O2 concentration | 480010001 | 480010101
480 | 1 | 2 | 2 | 2D | O2 flux per volume | 480010002 | 480010202
480 | 1 | 3 | 3 | D(c) | Specific flux | 480010003 | 480010303
480 | 1 | 4 | 4 | 3U | Flux control ratio | 480010004 | 480010404
480 | 1 | 5 | 5 | 4G | Specific flux (mt) | 480010005 | 480010505
480 | 1 | 6 | 6 | 5S | FCR (mt: ROX-corr.) | 480010006 | 480010606
480 | 1 | 7 | 1 | 6Oct | O2 concentration | 480010001 | 480010701
480 | 1 | 8 | 2 | 7Rot | O2 flux per volume | 480010002 | 480010802
480 | 1 | 9 | 3 | 8Gp | Specific flux | 480010003 | 480010903
480 | 1 | 10 | 4 | 9Ama | Flux control ratio | 480010004 | 480011004
481 | 1 | 0 | 5 | R | Specific flux (mt) | 481010005 | 481010005
481 | 1 | 1 | 6 | 1PM | FCR (mt: ROX-corr.) | 481010006 | 481010106
481 | 1 | 2 | 1 | 2D | O2 concentration | 481010001 | 481010201
481 | 1 | 3 | 2 | D(c) | O2 flux per volume | 481010002 | 481010302
481 | 1 | 4 | 3 | 3U | Specific flux | 481010003 | 481010403
481 | 1 | 5 | 4 | 4G | Flux control ratio | 481010004 | 481010504
481 | 1 | 6 | 5 | 5S | Specific flux (mt) | 481010005 | 481010605
481 | 1 | 7 | 6 | 6Oct | FCR (mt: ROX-corr.) | 481010006 | 481010706
481 | 1 | 8 | 1 | 7Rot | O2 concentration | 481010001 | 481010801
481 | 1 | 9 | 2 | 8Gp | O2 flux per volume | 481010002 | 481010902
481 | 1 | 10 | 3 | 9Ama | Specific flux | 481010003 | 481011003
482 | 1 | 0 | 4 | R | Flux control ratio | 482010004 | 482010004
482 | 1 | 1 | 5 | 1PM | Specific flux (mt) | 482010005 | 482010105
482 | 1 | 2 | 6 | 2D | FCR (mt: ROX-corr.) | 482010006 | 482010206
482 | 1 | 3 | 1 | D(c) | O2 concentration | 482010001 | 482010301
482 | 1 | 4 | 2 | 3U | O2 flux per volume | 482010002 | 482010402
482 | 1 | 5 | 3 | 4G | Specific flux | 482010003 | 482010503
482 | 1 | 6 | 4 | 5S | Flux control ratio | 482010004 | 482010604
482 | 1 | 7 | 5 | 6Oct | Specific flux (mt) | 482010005 | 482010705
482 | 1 | 8 | 6 | 7Rot | FCR (mt: ROX-corr.) | 482010006 | 482010806
482 | 1 | 9 | 1 | 8Gp | O2 concentration | 482010001 | 482010901
482 | 1 | 10 | 2 | 9Ama | O2 flux per volume | 482010002 | 482011002
483 | 1 | 0 | 3 | R | Specific flux | 483010003 | 483010003
483 | 1 | 1 | 4 | 1PM | Flux control ratio | 483010004 | 483010104
483 | 1 | 2 | 5 | 2D | Specific flux (mt) | 483010005 | 483010205
483 | 1 | 3 | 6 | D(c) | FCR (mt: ROX-corr.) | 483010006 | 483010306
483 | 1 | 4 | 1 | 3U | O2 concentration | 483010001 | 483010401
483 | 1 | 5 | 2 | 4G | O2 flux per volume | 483010002 | 483010502
483 | 1 | 6 | 3 | 5S | Specific flux | 483010003 | 483010603
483 | 1 | 7 | 4 | 6Oct | Flux control ratio | 483010004 | 483010704
483 | 1 | 8 | 5 | 7Rot | Specific flux (mt) | 483010005 | 483010805
483 | 1 | 9 | 6 | 8Gp | FCR (mt: ROX-corr.) | 483010006 | 483010906
483 | 1 | 10 | 1 | 9Ama | O2 concentration | 483010001 | 483011001
484 | 1 | 0 | 2 | R | O2 flux per volume | 484010002 | 484010002
484 | 1 | 1 | 3 | 1PM | Specific flux | 484010003 | 484010103
484 | 1 | 2 | 4 | 2D | Flux control ratio | 484010004 | 484010204
484 | 1 | 3 | 5 | D(c) | Specific flux (mt) | 484010005 | 484010305
484 | 1 | 4 | 6 | 3U | FCR (mt: ROX-corr.) | 484010006 | 484010406
484 | 1 | 5 | 1 | 4G | O2 concentration | 484010001 | 484010501
484 | 1 | 6 | 2 | 5S | O2 flux per volume | 484010002 | 484010602
484 | 1 | 7 | 3 | 6Oct | Specific flux | 484010003 | 484010703
484 | 1 | 8 | 4 | 7Rot | Flux control ratio | 484010004 | 484010804
484 | 1 | 9 | 5 | 8Gp | Specific flux (mt) | 484010005 | 484010905
484 | 1 | 10 | 6 | 9Ama | FCR (mt: ROX-corr.) | 484010006 | 484011006
485 | 1 | 0 | 1 | R | O2 concentration | 485010001 | 485010001
485 | 1 | 1 | 2 | 1PM | O2 flux per volume | 485010002 | 485010102
485 | 1 | 2 | 3 | 2D | Specific flux | 485010003 | 485010203
485 | 1 | 3 | 4 | D(c) | Flux control ratio | 485010004 | 485010304
485 | 1 | 4 | 5 | 3U | Specific flux (mt) | 485010005 | 485010405
485 | 1 | 5 | 6 | 4G | FCR (mt: ROX-corr.) | 485010006 | 485010506
485 | 1 | 6 | 1 | 5S | O2 concentration | 485010001 | 485010601
485 | 1 | 7 | 2 | 6Oct | O2 flux per volume | 485010002 | 485010702
485 | 1 | 8 | 3 | 7Rot | Specific flux | 485010003 | 485010803
485 | 1 | 9 | 4 | 8Gp | Flux control ratio | 485010004 | 485010904
485 | 1 | 10 | 5 | 9Ama | Specific flux (mt) | 485010005 | 485011005
486 | 1 | 0 | 6 | R | FCR (mt: ROX-corr.) | 486010006 | 486010006
486 | 1 | 1 | 1 | 1PM | O2 concentration | 486010001 | 486010101
486 | 1 | 2 | 2 | 2D | O2 flux per volume | 486010002 | 486010202
486 | 1 | 3 | 3 | D(c) | Specific flux | 486010003 | 486010303
486 | 1 | 4 | 4 | 3U | Flux control ratio | 486010004 | 486010404
486 | 1 | 5 | 5 | 4G | Specific flux (mt) | 486010005 | 486010505
486 | 1 | 6 | 6 | 5S | FCR (mt: ROX-corr.) | 486010006 | 486010606
486 | 1 | 7 | 1 | 6Oct | O2 concentration | 486010001 | 486010701
486 | 1 | 8 | 2 | 7Rot | O2 flux per volume | 486010002 | 486010802
486 | 1 | 9 | 3 | 8Gp | Specific flux | 486010003 | 486010903
486 | 1 | 10 | 4 | 9Ama | Flux control ratio | 486010004 | 486011004
487 | 1 | 0 | 5 | R | Specific flux (mt) | 487010005 | 487010005
487 | 1 | 1 | 6 | 1PM | FCR (mt: ROX-corr.) | 487010006 | 487010106
487 | 1 | 2 | 1 | 2D | O2 concentration | 487010001 | 487010201
487 | 1 | 3 | 2 | D(c) | O2 flux per volume | 487010002 | 487010302
487 | 1 | 4 | 3 | 3U | Specific flux | 487010003 | 487010403
487 | 1 | 5 | 4 | 4G | Flux control ratio | 487010004 | 487010504
487 | 1 | 6 | 5 | 5S | Specific flux (mt) | 487010005 | 487010605
487 | 1 | 7 | 6 | 6Oct | FCR (mt: ROX-corr.) | 487010006 | 487010706
487 | 1 | 8 | 1 | 7Rot | O2 concentration | 487010001 | 487010801
487 | 1 | 9 | 2 | 8Gp | O2 flux per volume | 487010002 | 487010902
487 | 1 | 10 | 3 | 9Ama | Specific flux | 487010003 | 487011003
488 | 1 | 0 | 4 | R | Flux control ratio | 488010004 | 488010004
488 | 1 | 1 | 5 | 1PM | Specific flux (mt) | 488010005 | 488010105
488 | 1 | 2 | 6 | 2D | FCR (mt: ROX-corr.) | 488010006 | 488010206
488 | 1 | 3 | 1 | D(c) | O2 concentration | 488010001 | 488010301
488 | 1 | 4 | 2 | 3U | O2 flux per volume | 488010002 | 488010402
488 | 1 | 5 | 3 | 4G | Specific flux | 488010003 | 488010503
488 | 1 | 6 | 4 | 5S | Flux control ratio | 488010004 | 488010604
488 | 1 | 7 | 5 | 6Oct | Specific flux (mt) | 488010005 | 488010705
488 | 1 | 8 | 6 | 7Rot | FCR (mt: ROX-corr.) | 488010006 | 488010806
488 | 1 | 9 | 1 | 8Gp | O2 concentration | 488010001 | 488010901
488 | 1 | 10 | 2 | 9Ama | O2 flux per volume | 488010002 | 488011002
489 | 1 | 0 | 3 | R | Specific flux | 489010003 | 489010003
489 | 1 | 1 | 4 | 1PM | Flux control ratio | 489010004 | 489010104
489 | 1 | 2 | 5 | 2D | Specific flux (mt) | 489010005 | 489010205
489 | 1 | 3 | 6 | D(c) | FCR (mt: ROX-corr.) | 489010006 | 489010306
489 | 1 | 4 | 1 | 3U | O2 concentration | 489010001 | 489010401
489 | 1 | 5 | 2 | 4G | O2 flux per volume | 489010002 | 489010502
489 | 1 | 6 | 3 | 5S | Specific flux | 489010003 | 489010603
489 | 1 | 7 | 4 | 6Oct | Flux control ratio | 489010004 | 489010704
489 | 1 | 8 | 5 | 7Rot | Specific flux (mt) | 489010005 | 489010805
489 | 1 | 9 | 6 | 8Gp | FCR (mt: ROX-corr.) | 489010006 | 489010906
489 | 1 | 10 | 1 | 9Ama | O2 concentration | 489010001 | 489011001
490 | 1 | 0 | 2 | R | O2 flux per volume | 490010002 | 490010002
490 | 1 | 1 | 3 | 1PM | Specific flux | 490010003 | 490010103
490 | 1 | 2 | 4 | 2D | Flux control ratio | 490010004 | 490010204
490 | 1 | 3 | 5 | D(c) | Specific flux (mt) | 490010005 | 490010305
490 | 1 | 4 | 6 | 3U | FCR (mt: ROX-corr.) | 490010006 | 490010406
490 | 1 | 5 | 1 | 4G | O2 concentration | 490010001 | 490010501
490 | 1 | 6 | 2 | 5S | O2 flux per volume | 490010002 | 490010602
490 | 1 | 7 | 3 | 6Oct | Specific flux | 490010003 | 490010703
490 | 1 | 8 | 4 | 7Rot | Flux control ratio | 490010004 | 490010804
490 | 1 | 9 | 5 | 8Gp | Specific flux (mt) | 490010005 | 490010905
490 | 1 | 10 | 6 | 9Ama | FCR (mt: ROX-corr.) | 490010006 | 490011006
491 | 1 | 0 | 1 | R | O2 concentration | 491010001 | 491010001
491 | 1 | 1 | 2 | 1PM | O2 flux per volume | 491010002 | 491010102
491 | 1 | 2 | 3 | 2D | Specific flux | 491010003 | 491010203
491 | 1 | 3 | 4 | D(c) | Flux control ratio | 491010004 | 491010304
491 | 1 | 4 | 5 | 3U | Specific flux (mt) | 491010005 | 491010405
491 | 1 | 5 | 6 | 4G | FCR (mt: ROX-corr.) | 491010006 | 491010506
491 | 1 | 6 | 1 | 5S | O2 concentration | 491010001 | 491010601
491 | 1 | 7 | 2 | 6Oct | O2 flux per volume | 491010002 | 491010702
491 | 1 | 8 | 3 | 7Rot | Specific flux | 491010003 | 491010803
491 | 1 | 9 | 4 | 8Gp | Flux control ratio | 491010004 | 491010904
491 | 1 | 10 | 5 | 9Ama | Specific flux (mt) | 491010005 | 491011005
492 | 1 | 0 | 6 | R | FCR (mt: ROX-corr.) | 492010006 | 492010006
492 | 1 | 1 | 1 | 1PM | O2 concentration | 492010001 | 492010101
492 | 1 | 2 | 2 | 2D | O2 flux per volume | 492010002 | 492010202
492 | 1 | 3 | 3 | D(c) | Specific flux | 492010003 | 492010303
492 | 1 | 4 | 4 | 3U | Flux control ratio | 492010004 | 492010404
492 | 1 | 5 | 5 | 4G | Specific flux (mt) | 492010005 | 492010505
492 | 1 | 6 | 6 | 5S | FCR (mt: ROX-corr.) | 492010006 | 492010606
492 | 1 | 7 | 1 | 6Oct | O2 concentration | 492010001 | 492010701
492 | 1 | 8 | 2 | 7Rot | O2 flux per volume | 492010002 | 492010802
492 | 1 | 9 | 3 | 8Gp | Specific flux | 492010003 | 492010903
492 | 1 | 10 | 4 | 9Ama | Flux control ratio | 492010004 | 492011004
493 | 1 | 0 | 5 | R | Specific flux (mt) | 493010005 | 493010005
493 | 1 | 1 | 6 | 1PM | FCR (mt: ROX-corr.) | 493010006 | 493010106
493 | 1 | 2 | 1 | 2D | O2 concentration | 493010001 | 493010201
493 | 1 | 3 | 2 | D(c) | O2 flux per volume | 493010002 | 493010302
493 | 1 | 4 | 3 | 3U | Specific flux | 493010003 | 493010403
493 | 1 | 5 | 4 | 4G | Flux control ratio | 493010004 | 493010504
493 | 1 | 6 | 5 | 5S | Specific flux (mt) | 493010005 | 493010605
493 | 1 | 7 | 6 | 6Oct | FCR (mt: ROX-corr.) | 493010006 | 493010706
493 | 1 | 8 | 1 | 7Rot | O2 concentration | 493010001 | 493010801
493 | 1 | 9 | 2 | 8Gp | O2 flux per volume | 493010002 | 493010902
493 | 1 | 10 | 3 | 9Ama | Specific flux | 493010003 | 493011003
494 | 1 | 0 | 4 | R | Flux control ratio | 494010004 | 494010004
494 | 1 | 1 | 5 | 1PM | Specific flux (mt) | 494010005 | 494010105
494 | 1 | 2 | 6 | 2D | FCR (mt: ROX-corr.) | 494010006 | 494010206
494 | 1 | 3 | 1 | D(c) | O2 concentration | 494010001 | 494010301
494 | 1 | 4 | 2 | 3U | O2 flux per volume | 494010002 | 494010402
494 | 1 | 5 | 3 | 4G | Specific flux | 494010003 | 494010503
494 | 1 | 6 | 4 | 5S | Flux control ratio | 494010004 | 494010604
494 | 1 | 7 | 5 | 6Oct | Specific flux (mt) | 494010005 | 494010705
494 | 1 | 8 | 6 | 7Rot | FCR (mt: ROX-corr.) | 494010006 | 494010806
494 | 1 | 9 | 1 | 8Gp | O2 concentration | 494010001 | 494010901
494 | 1 | 10 | 2 | 9Ama | O2 flux per volume | 494010002 | 494011002
495 | 1 | 0 | 3 | R | Specific flux | 495010003 | 495010003
495 | 1 | 1 | 4 | 1PM | Flux control ratio | 495010004 | 495010104
495 | 1 | 2 | 5 | 2D | Specific flux (mt) | 495010005 | 495010205
495 | 1 | 3 | 6 | D(c) | FCR (mt: ROX-corr.) | 495010006 | 495010306
495 | 1 | 4 | 1 | 3U | O2 concentration | 495010001 | 495010401
495 | 1 | 5 | 2 | 4G | O2 flux per volume | 495010002 | 495010502
495 | 1 | 6 | 3 | 5S | Specific flux | 495010003 | 495010603
495 | 1 | 7 | 4 | 6Oct | Flux control ratio | 495010004 | 495010704
495 | 1 | 8 | 5 | 7Rot | Specific flux (mt) | 495010005 | 495010805
495 | 1 | 9 | 6 | 8Gp | FCR (mt: ROX-corr.) | 495010006 | 495010906
495 | 1 | 10 | 1 | 9Ama | O2 concentration | 495010001 | 495011001
496 | 1 | 0 | 2 | R | O2 flux per volume | 496010002 | 496010002
496 | 1 | 1 | 3 | 1PM | Specific flux | 496010003 | 496010103
496 | 1 | 2 | 4 | 2D | Flux control ratio | 496010004 | 496010204
496 | 1 | 3 | 5 | D(c) | Specific flux (mt) | 496010005 | 496010305
496 | 1 | 4 | 6 | 3U | FCR (mt: ROX-corr.) | 496010006 | 496010406
496 | 1 | 5 | 1 | 4G | O2 concentration | 496010001 | 496010501
496 | 1 | 6 | 2 | 5S | O2 flux per volume | 496010002 | 496010602
496 | 1 | 7 | 3 | 6Oct | Specific flux | 496010003 | 496010703
496 | 1 | 8 | 4 | 7Rot | Flux control ratio | 496010004 | 496010804
496 | 1 | 9 | 5 | 8Gp | Specific flux (mt) | 496010005 | 496010905
496 | 1 | 10 | 6 | 9Ama | FCR (mt: ROX-corr.) | 496010006 | 496011006
497 | 1 | 0 | 1 | R | O2 concentration | 497010001 | 497010001
497 | 1 | 1 | 2 | 1PM | O2 flux per volume | 497010002 | 497010102
497 | 1 | 2 | 3 | 2D | Specific flux | 497010003 | 497010203
497 | 1 | 3 | 4 | D(c) | Flux control ratio | 497010004 | 497010304
497 | 1 | 4 | 5 | 3U | Specific flux (mt) | 497010005 | 497010405
497 | 1 | 5 | 6 | 4G | FCR (mt: ROX-corr.) | 497010006 | 497010506
497 | 1 | 6 | 1 | 5S | O2 concentration | 497010001 | 497010601
497 | 1 | 7 | 2 | 6Oct | O2 flux per volume | 497010002 | 497010702
497 | 1 | 8 | 3 | 7Rot | Specific flux | 497010003 | 497010803
497 | 1 | 9 | 4 | 8Gp | Flux control ratio | 497010004 | 497010904
497 | 1 | 10 | 5 | 9Ama | Specific flux (mt) | 497010005 | 497011005
498 | 1 | 0 | 6 | R | FCR (mt: ROX-corr.) | 498010006 | 498010006
498 | 1 | 1 | 1 | 1PM | O2 concentration | 498010001 | 498010101
498 | 1 | 2 | 2 | 2D | O2 flux per volume | 498010002 | 498010202
498 | 1 | 3 | 3 | D(c) | Specific flux | 498010003 | 498010303
498 | 1 | 4 | 4 | 3U | Flux control ratio | 498010004 | 498010404
498 | 1 | 5 | 5 | 4G | Specific flux (mt) | 498010005 | 498010505
498 | 1 | 6 | 6 | 5S | FCR (mt: ROX-corr.) | 498010006 | 498010606
498 | 1 | 7 | 1 | 6Oct | O2 concentration | 498010001 | 498010701
498 | 1 | 8 | 2 | 7Rot | O2 flux per volume | 498010002 | 498010802
498 | 1 | 9 | 3 | 8Gp | Specific flux | 498010003 | 498010903
498 | 1 | 10 | 4 | 9Ama | Flux control ratio | 498010004 | 498011004
499 | 1 | 0 | 5 | R | Specific flux (mt) | 499010005 | 499010005
499 | 1 | 1 | 6 | 1PM | FCR (mt: ROX-corr.) | 499010006 | 499010106
499 | 1 | 2 | 1 | 2D | O2 concentration | 499010001 | 499010201
499 | 1 | 3 | 2 | D(c) | O2 flux per volume | 499010002 | 499010302
499 | 1 | 4 | 3 | 3U | Specific flux | 499010003 | 499010403
499 | 1 | 5 | 4 | 4G | Flux control ratio | 499010004 | 499010504
499 | 1 | 6 | 5 | 5S | Specific flux (mt) | 499010005 | 499010605
499 | 1 | 7 | 6 | 6Oct | FCR (mt: ROX-corr.) | 499010006 | 499010706
499 | 1 | 8 | 1 | 7Rot | O2 concentration | 499010001 | 499010801
499 | 1 | 9 | 2 | 8Gp | O2 flux per volume | 499010002 | 499010902
499 | 1 | 10 | 3 | 9Ama | Specific flux | 499010003 | 499011003
500 | 1 | 0 | 4 | R | Flux control ratio | 500010004 | 500010004
500 | 1 | 1 | 5 | 1PM | Specific flux (mt) | 500010005 | 500010105
500 | 1 | 2 | 6 | 2D | FCR (mt: ROX-corr.) | 500010006 | 500010206
500 | 1 | 3 | 1 | D(c) | O2 concentration | 500010001 | 500010301
500 | 1 | 4 | 2 | 3U | O2 flux per volume | 500010002 | 500010402
500 | 1 | 5 | 3 | 4G | Specific flux | 500010003 | 500010503
500 | 1 | 6 | 4 | 5S | Flux control ratio | 500010004 | 500010604
500 | 1 | 7 | 5 | 6Oct | Specific flux (mt) | 500010005 | 500010705
500 | 1 | 8 | 6 | 7Rot | FCR (mt: ROX-corr.) | 500010006 | 500010806
500 | 1 | 9 | 1 | 8Gp | O2 concentration | 500010001 | 500010901
500 | 1 | 10 | 2 | 9Ama | O2 flux per volume | 500010002 | 500011002
501 | 1 | 0 | 3 | R | Specific flux | 501010003 | 501010003
501 | 1 | 1 | 4 | 1PM | Flux control ratio | 501010004 | 501010104
501 | 1 | 2 | 5 | 2D | Specific flux (mt) | 501010005 | 501010205
501 | 1 | 3 | 6 | D(c) | FCR (mt: ROX-corr.) | 501010006 | 501010306
501 | 1 | 4 | 1 | 3U | O2 concentration | 501010001 | 501010401
501 | 1 | 5 | 2 | 4G | O2 flux per volume | 501010002 | 501010502
501 | 1 | 6 | 3 | 5S | Specific flux | 501010003 | 501010603
501 | 1 | 7 | 4 | 6Oct | Flux control ratio | 501010004 | 501010704
501 | 1 | 8 | 5 | 7Rot | Specific flux (mt) | 501010005 | 501010805
501 | 1 | 9 | 6 | 8Gp | FCR (mt: ROX-corr.) | 501010006 | 501010906
501 | 1 | 10 | 1 | 9Ama | O2 concentration | 501010001 | 501011001
502 | 1 | 0 | 2 | R | O2 flux per volume | 502010002 | 502010002
502 | 1 | 1 | 3 | 1PM | Specific flux | 502010003 | 502010103
502 | 1 | 2 | 4 | 2D | Flux control ratio | 502010004 | 502010204
502 | 1 | 3 | 5 | D(c) | Specific flux (mt) | 502010005 | 502010305
502 | 1 | 4 | 6 | 3U | FCR (mt: ROX-corr.) | 502010006 | 502010406
502 | 1 | 5 | 1 | 4G | O2 concentration | 502010001 | 502010501
502 | 1 | 6 | 2 | 5S | O2 flux per volume | 502010002 | 502010602
502 | 1 | 7 | 3 | 6Oct | Specific flux | 502010003 | 502010703
502 | 1 | 8 | 4 | 7Rot | Flux control ratio | 502010004 | 502010804
502 | 1 | 9 | 5 | 8Gp | Specific flux (mt) | 502010005 | 502010905
502 | 1 | 10 | 6 | 9Ama | FCR (mt: ROX-corr.) | 502010006 | 502011006
503 | 1 | 0 | 1 | R | O2 concentration | 503010001 | 503010001
503 | 1 | 1 | 2 | 1PM | O2 flux per volume | 503010002 | 503010102
503 | 1 | 2 | 3 | 2D | Specific flux | 503010003 | 503010203
503 | 1 | 3 | 4 | D(c) | Flux control ratio | 503010004 | 503010304
503 | 1 | 4 | 5 | 3U | Specific flux (mt) | 503010005 | 503010405
503 | 1 | 5 | 6 | 4G | FCR (mt: ROX-corr.) | 503010006 | 503010506
503 | 1 | 6 | 1 | 5S | O2 concentration | 503010001 | 503010601
503 | 1 | 7 | 2 | 6Oct | O2 flux per volume | 503010002 | 503010702
503 | 1 | 8 | 3 | 7Rot | Specific flux | 503010003 | 503010803
503 | 1 | 9 | 4 | 8Gp | Flux control ratio | 503010004 | 503010904
503 | 1 | 10 | 5 | 9Ama | Specific flux (mt) | 503010005 | 503011005
504 | 1 | 0 | 6 | R | FCR (mt: ROX-corr.) | 504010006 | 504010006
504 | 1 | 1 | 1 | 1PM | O2 concentration | 504010001 | 504010101
504 | 1 | 2 | 2 | 2D | O2 flux per volume | 504010002 | 504010202
504 | 1 | 3 | 3 | D(c) | Specific flux | 504010003 | 504010303
504 | 1 | 4 | 4 | 3U | Flux control ratio | 504010004 | 504010404
504 | 1 | 5 | 5 | 4G | Specific flux (mt) | 504010005 | 504010505
504 | 1 | 6 | 6 | 5S | FCR (mt: ROX-corr.) | 504010006 | 504010606
504 | 1 | 7 | 1 | 6Oct | O2 concentration | 504010001 | 504010701
504 | 1 | 8 | 2 | 7Rot | O2 flux per volume | 504010002 | 504010802
504 | 1 | 9 | 3 | 8Gp | Specific flux | 504010003 | 504010903
504 | 1 | 10 | 4 | 9Ama | Flux control ratio | 504010004 | 504011004
505 | 1 | 0 | 5 | R | Specific flux (mt) | 505010005 | 505010005
505 | 1 | 1 | 6 | 1PM | FCR (mt: ROX-corr.) | 505010006 | 505010106
505 | 1 | 2 | 1 | 2D | O2 concentration | 505010001 | 505010201
505 | 1 | 3 | 2 | D(c) | O2 flux per volume | 505010002 | 505010302
505 | 1 | 4 | 3 | 3U | Specific flux | 505010003 | 505010403
505 | 1 | 5 | 4 | 4G | Flux control ratio | 505010004 | 505010504
505 | 1 | 6 | 5 | 5S | Specific flux (mt) | 505010005 | 505010605
505 | 1 | 7 | 6 | 6Oct | FCR (mt: ROX-corr.) | 505010006 | 505010706
505 | 1 | 8 | 1 | 7Rot | O2 concentration | 505010001 | 505010801
505 | 1 | 9 | 2 | 8Gp | O2 flux per volume | 505010002 | 505010902
505 | 1 | 10 | 3 | 9Ama | Specific flux | 505010003 | 505011003
506 | 1 | 0 | 4 | R | Flux control ratio | 506010004 | 506010004
506 | 1 | 1 | 5 | 1PM | Specific flux (mt) | 506010005 | 506010105
506 | 1 | 2 | 6 | 2D | FCR (mt: ROX-corr.) | 506010006 | 506010206
506 | 1 | 3 | 1 | D(c) | O2 concentration | 506010001 | 506010301
506 | 1 | 4 | 2 | 3U | O2 flux per volume | 506010002 | 506010402
506 | 1 | 5 | 3 | 4G | Specific flux | 506010003 | 506010503
506 | 1 | 6 | 4 | 5S | Flux control ratio | 506010004 | 506010604
506 | 1 | 7 | 5 | 6Oct | Specific flux (mt) | 506010005 | 506010705
506 | 1 | 8 | 6 | 7Rot | FCR (mt: ROX-corr.) | 506010006 | 506010806
506 | 1 | 9 | 1 | 8Gp | O2 concentration | 506010001 | 506010901
506 | 1 | 10 | 2 | 9Ama | O2 flux per volume | 506010002 | 506011002
507 | 1 | 0 | 3 | R | Specific flux | 507010003 | 507010003
507 | 1 | 1 | 4 | 1PM | Flux control ratio | 507010004 | 507010104
507 | 1 | 2 | 5 | 2D | Specific flux (mt) | 507010005 | 507010205
507 | 1 | 3 | 6 | D(c) | FCR (mt: ROX-corr.) | 507010006 | 507010306
507 | 1 | 4 | 1 | 3U | O2 concentration | 507010001 | 507010401
507 | 1 | 5 | 2 | 4G | O2 flux per volume | 507010002 | 507010502
507 | 1 | 6 | 3 | 5S | Specific flux | 507010003 | 507010603
507 | 1 | 7 | 4 | 6Oct | Flux control ratio | 507010004 | 507010704
507 | 1 | 8 | 5 | 7Rot | Specific flux (mt) | 507010005 | 507010805
507 | 1 | 9 | 6 | 8Gp | FCR (mt: ROX-corr.) | 507010006 | 507010906
507 | 1 | 10 | 1 | 9Ama | O2 concentration | 507010001 | 507011001
508 | 1 | 0 | 2 | R | O2 flux per volume | 508010002 | 508010002
508 | 1 | 1 | 3 | 1PM | Specific flux | 508010003 | 508010103
508 | 1 | 2 | 4 | 2D | Flux control ratio | 508010004 | 508010204
508 | 1 | 3 | 5 | D(c) | Specific flux (mt) | 508010005 | 508010305
508 | 1 | 4 | 6 | 3U | FCR (mt: ROX-corr.) | 508010006 | 508010406
508 | 1 | 5 | 1 | 4G | O2 concentration | 508010001 | 508010501
508 | 1 | 6 | 2 | 5S | O2 flux per volume | 508010002 | 508010602
508 | 1 | 7 | 3 | 6Oct | Specific flux | 508010003 | 508010703
508 | 1 | 8 | 4 | 7Rot | Flux control ratio | 508010004 | 508010804
508 | 1 | 9 | 5 | 8Gp | Specific flux (mt) | 508010005 | 508010905
508 | 1 | 10 | 6 | 9Ama | FCR (mt: ROX-corr.) | 508010006 | 508011006
509 | 1 | 0 | 1 | R | O2 concentration | 509010001 | 509010001
509 | 1 | 1 | 2 | 1PM | O2 flux per volume | 509010002 | 509010102
509 | 1 | 2 | 3 | 2D | Specific flux | 509010003 | 509010203
509 | 1 | 3 | 4 | D(c) | Flux control ratio | 509010004 | 509010304
509 | 1 | 4 | 5 | 3U | Specific flux (mt) | 509010005 | 509010405
509 | 1 | 5 | 6 | 4G | FCR (mt: ROX-corr.) | 509010006 | 509010506
509 | 1 | 6 | 1 | 5S | O2 concentration | 509010001 | 509010601
509 | 1 | 7 | 2 | 6Oct | O2 flux per volume | 509010002 | 509010702
509 | 1 | 8 | 3 | 7Rot | Specific flux | 509010003 | 509010803
509 | 1 | 9 | 4 | 8Gp | Flux control ratio | 509010004 | 509010904
509 | 1 | 10 | 5 | 9Ama | Specific flux (mt) | 509010005 | 509011005
510 | 1 | 0 | 6 | R | FCR (mt: ROX-corr.) | 510010006 | 510010006
510 | 1 | 1 | 1 | 1PM | O2 concentration | 510010001 | 510010101
510 | 1 | 2 | 2 | 2D | O2 flux per volume | 510010002 | 510010202
510 | 1 | 3 | 3 | D(c) | Specific flux | 510010003 | 510010303
510 | 1 | 4 | 4 | 3U | Flux control ratio | 510010004 | 510010404
510 | 1 | 5 | 5 | 4G | Specific flux (mt) | 510010005 | 510010505
510 | 1 | 6 | 6 | 5S | FCR (mt: ROX-corr.) | 510010006 | 510010606
510 | 1 | 7 | 1 | 6Oct | O2 concentration | 510010001 | 510010701
510 | 1 | 8 | 2 | 7Rot | O2 flux per volume | 510010002 | 510010802
510 | 1 | 9 | 3 | 8Gp | Specific flux | 510010003 | 510010903
510 | 1 | 10 | 4 | 9Ama | Flux control ratio | 510010004 | 510011004
511 | 1 | 0 | 5 | R | Specific flux (mt) | 511010005 | 511010005
511 | 1 | 1 | 6 | 1PM | FCR (mt: ROX-corr.) | 511010006 | 511010106
511 | 1 | 2 | 1 | 2D | O2 concentration | 511010001 | 511010201
511 | 1 | 3 | 2 | D(c) | O2 flux per volume | 511010002 | 511010302
511 | 1 | 4 | 3 | 3U | Specific flux | 511010003 | 511010403
511 | 1 | 5 | 4 | 4G | Flux control ratio | 511010004 | 511010504
511 | 1 | 6 | 5 | 5S | Specific flux (mt) | 511010005 | 511010605
511 | 1 | 7 | 6 | 6Oct | FCR (mt: ROX-corr.) | 511010006 | 511010706
511 | 1 | 8 | 1 | 7Rot | O2 concentration | 511010001 | 511010801
511 | 1 | 9 | 2 | 8Gp | O2 flux per volume | 511010002 | 511010902
511 | 1 | 10 | 3 | 9Ama | Specific flux | 511010003 | 511011003
512 | 1 | 0 | 4 | R | Flux control ratio | 512010004 | 512010004
512 | 1 | 1 | 5 | 1PM | Specific flux (mt) | 512010005 | 512010105
512 | 1 | 2 | 6 | 2D | FCR (mt: ROX-corr.) | 512010006 | 512010206
512 | 1 | 3 | 1 | D(c) | O2 concentration | 512010001 | 512010301
512 | 1 | 4 | 2 | 3U | O2 flux per volume | 512010002 | 512010402
512 | 1 | 5 | 3 | 4G | Specific flux | 512010003 | 512010503
512 | 1 | 6 | 4 | 5S | Flux control ratio | 512010004 | 512010604
512 | 1 | 7 | 5 | 6Oct | Specific flux (mt) | 512010005 | 512010705
512 | 1 | 8 | 6 | 7Rot | FCR (mt: ROX-corr.) | 512010006 | 512010806
512 | 1 | 9 | 1 | 8Gp | O2 concentration | 512010001 | 512010901
512 | 1 | 10 | 2 | 9Ama | O2 flux per volume | 512010002 | 512011002
513 | 1 | 0 | 3 | R | Specific flux | 513010003 | 513010003
513 | 1 | 1 | 4 | 1PM | Flux control ratio | 513010004 | 513010104
513 | 1 | 2 | 5 | 2D | Specific flux (mt) | 513010005 | 513010205
513 | 1 | 3 | 6 | D(c) | FCR (mt: ROX-corr.) | 513010006 | 513010306
513 | 1 | 4 | 1 | 3U | O2 concentration | 513010001 | 513010401
513 | 1 | 5 | 2 | 4G | O2 flux per volume | 513010002 | 513010502
513 | 1 | 6 | 3 | 5S | Specific flux | 513010003 | 513010603
513 | 1 | 7 | 4 | 6Oct | Flux control ratio | 513010004 | 513010704
513 | 1 | 8 | 5 | 7Rot | Specific flux (mt) | 513010005 | 513010805
513 | 1 | 9 | 6 | 8Gp | FCR (mt: ROX-corr.) | 513010006 | 513010906
513 | 1 | 10 | 1 | 9Ama | O2 concentration | 513010001 | 513011001
514 | 1 | 0 | 2 | R | O2 flux per volume | 514010002 | 514010002
514 | 1 | 1 | 3 | 1PM | Specific flux | 514010003 | 514010103
514 | 1 | 2 | 4 | 2D | Flux control ratio | 514010004 | 514010204
514 | 1 | 3 | 5 | D(c) | Specific flux (mt) | 514010005 | 514010305
514 | 1 | 4 | 6 | 3U | FCR (mt: ROX-corr.) | 514010006 | 514010406
514 | 1 | 5 | 1 | 4G | O2 concentration | 514010001 | 514010501
514 | 1 | 6 | 2 | 5S | O2 flux per volume | 514010002 | 514010602
514 | 1 | 7 | 3 | 6Oct | Specific flux | 514010003 | 514010703
514 | 1 | 8 | 4 | 7Rot | Flux control ratio | 514010004 | 514010804
514 | 1 | 9 | 5 | 8Gp | Specific flux (mt) | 514010005 | 514010905
514 | 1 | 10 | 6 | 9Ama | FCR (mt: ROX-corr.) | 514010006 | 514011006
515 | 1 | 0 | 1 | R | O2 concentration | 515010001 | 515010001
515 | 1 | 1 | 2 | 1PM | O2 flux per volume | 515010002 | 515010102
515 | 1 | 2 | 3 | 2D | Specific flux | 515010003 | 515010203
515 | 1 | 3 | 4 | D(c) | Flux control ratio | 515010004 | 515010304
515 | 1 | 4 | 5 | 3U | Specific flux (mt) | 515010005 | 515010405
515 | 1 | 5 | 6 | 4G | FCR (mt: ROX-corr.) | 515010006 | 515010506
515 | 1 | 6 | 1 | 5S | O2 concentration | 515010001 | 515010601
515 | 1 | 7 | 2 | 6Oct | O2 flux per volume | 515010002 | 515010702
515 | 1 | 8 | 3 | 7Rot | Specific flux | 515010003 | 515010803
515 | 1 | 9 | 4 | 8Gp | Flux control ratio | 515010004 | 515010904
515 | 1 | 10 | 5 | 9Ama | Specific flux (mt) | 515010005 | 515011005
516 | 1 | 0 | 6 | R | FCR (mt: ROX-corr.) | 516010006 | 516010006
516 | 1 | 1 | 1 | 1PM | O2 concentration | 516010001 | 516010101
516 | 1 | 2 | 2 | 2D | O2 flux per volume | 516010002 | 516010202
516 | 1 | 3 | 3 | D(c) | Specific flux | 516010003 | 516010303
516 | 1 | 4 | 4 | 3U | Flux control ratio | 516010004 | 516010404
516 | 1 | 5 | 5 | 4G | Specific flux (mt) | 516010005 | 516010505
516 | 1 | 6 | 6 | 5S | FCR (mt: ROX-corr.) | 516010006 | 516010606
516 | 1 | 7 | 1 | 6Oct | O2 concentration | 516010001 | 516010701
516 | 1 | 8 | 2 | 7Rot | O2 flux per volume | 516010002 | 516010802
516 | 1 | 9 | 3 | 8Gp | Specific flux | 516010003 | 516010903
516 | 1 | 10 | 4 | 9Ama | Flux control ratio | 516010004 | 516011004
517 | 1 | 0 | 5 | R | Specific flux (mt) | 517010005 | 517010005
517 | 1 | 1 | 6 | 1PM | FCR (mt: ROX-corr.) | 517010006 | 517010106
517 | 1 | 2 | 1 | 2D | O2 concentration | 517010001 | 517010201
517 | 1 | 3 | 2 | D(c) | O2 flux per volume | 517010002 | 517010302
517 | 1 | 4 | 3 | 3U | Specific flux | 517010003 | 517010403
517 | 1 | 5 | 4 | 4G | Flux control ratio | 517010004 | 517010504
517 | 1 | 6 | 5 | 5S | Specific flux (mt) | 517010005 | 517010605
517 | 1 | 7 | 6 | 6Oct | FCR (mt: ROX-corr.) | 517010006 | 517010706
517 | 1 | 8 | 1 | 7Rot | O2 concentration | 517010001 | 517010801
517 | 1 | 9 | 2 | 8Gp | O2 flux per volume | 517010002 | 517010902
517 | 1 | 10 | 3 | 9Ama | Specific flux | 517010003 | 517011003
518 | 1 | 0 | 4 | R | Flux control ratio | 518010004 | 518010004
518 | 1 | 1 | 5 | 1PM | Specific flux (mt) | 518010005 | 518010105
518 | 1 | 2 | 6 | 2D | FCR (mt: ROX-corr.) | 518010006 | 518010206
518 | 1 | 3 | 1 | D(c) | O2 concentration | 518010001 | 518010301
518 | 1 | 4 | 2 | 3U | O2 flux per volume | 518010002 | 518010402
518 | 1 | 5 | 3 | 4G | Specific flux | 518010003 | 518010503
518 | 1 | 6 | 4 | 5S | Flux control ratio | 518010004 | 518010604
518 | 1 | 7 | 5 | 6Oct | Specific flux (mt) | 518010005 | 518010705
518 | 1 | 8 | 6 | 7Rot | FCR (mt: ROX-corr.) | 518010006 | 518010806
518 | 1 | 9 | 1 | 8Gp | O2 concentration | 518010001 | 518010901
518 | 1 | 10 | 2 | 9Ama | O2 flux per volume | 518010002 | 518011002
519 | 1 | 0 | 3 | R | Specific flux | 519010003 | 519010003
519 | 1 | 1 | 4 | 1PM | Flux control ratio | 519010004 | 519010104
519 | 1 | 2 | 5 | 2D | Specific flux (mt) | 519010005 | 519010205
519 | 1 | 3 | 6 | D(c) | FCR (mt: ROX-corr.) | 519010006 | 519010306
519 | 1 | 4 | 1 | 3U | O2 concentration | 519010001 | 519010401
519 | 1 | 5 | 2 | 4G | O2 flux per volume | 519010002 | 519010502
519 | 1 | 6 | 3 | 5S | Specific flux | 519010003 | 519010603
519 | 1 | 7 | 4 | 6Oct | Flux control ratio | 519010004 | 519010704
519 | 1 | 8 | 5 | 7Rot | Specific flux (mt) | 519010005 | 519010805
519 | 1 | 9 | 6 | 8Gp | FCR (mt: ROX-corr.) | 519010006 | 519010906
519 | 1 | 10 | 1 | 9Ama | O2 concentration | 519010001 | 519011001
520 | 1 | 0 | 2 | R | O2 flux per volume | 520010002 | 520010002
520 | 1 | 1 | 3 | 1PM | Specific flux | 520010003 | 520010103
520 | 1 | 2 | 4 | 2D | Flux control ratio | 520010004 | 520010204
520 | 1 | 3 | 5 | D(c) | Specific flux (mt) | 520010005 | 520010305
520 | 1 | 4 | 6 | 3U | FCR (mt: ROX-corr.) | 520010006 | 520010406
520 | 1 | 5 | 1 | 4G | O2 concentration | 520010001 | 520010501
520 | 1 | 6 | 2 | 5S | O2 flux per volume | 520010002 | 520010602
520 | 1 | 7 | 3 | 6Oct | Specific flux | 520010003 | 520010703
520 | 1 | 8 | 4 | 7Rot | Flux control ratio | 520010004 | 520010804
520 | 1 | 9 | 5 | 8Gp | Specific flux (mt) | 520010005 | 520010905
520 | 1 | 10 | 6 | 9Ama | FCR (mt: ROX-corr.) | 520010006 | 520011006
521 | 1 | 0 | 1 | R | O2 concentration | 521010001 | 521010001
521 | 1 | 1 | 2 | 1PM | O2 flux per volume | 521010002 | 521010102
521 | 1 | 2 | 3 | 2D | Specific flux | 521010003 | 521010203
521 | 1 | 3 | 4 | D(c) | Flux control ratio | 521010004 | 521010304
521 | 1 | 4 | 5 | 3U | Specific flux (mt) | 521010005 | 521010405
521 | 1 | 5 | 6 | 4G | FCR (mt: ROX-corr.) | 521010006 | 521010506
521 | 1 | 6 | 1 | 5S | O2 concentration | 521010001 | 521010601
521 | 1 | 7 | 2 | 6Oct | O2 flux per volume | 521010002 | 521010702
521 | 1 | 8 | 3 | 7Rot | Specific flux | 521010003 | 521010803
521 | 1 | 9 | 4 | 8Gp | Flux control ratio | 521010004 | 521010904
521 | 1 | 10 | 5 | 9Ama | Specific flux (mt) | 521010005 | 521011005
522 | 1 | 0 | 6 | R | FCR (mt: ROX-corr.) | 522010006 | 522010006
522 | 1 | 1 | 1 | 1PM | O2 concentration | 522010001 | 522010101
522 | 1 | 2 | 2 | 2D | O2 flux per volume | 522010002 | 522010202
522 | 1 | 3 | 3 | D(c) | Specific flux | 522010003 | 522010303
522 | 1 | 4 | 4 | 3U | Flux control ratio | 522010004 | 522010404
522 | 1 | 5 | 5 | 4G | Specific flux (mt) | 522010005 | 522010505
522 | 1 | 6 | 6 | 5S | FCR (mt: ROX-corr.) | 522010006 | 522010606
522 | 1 | 7 | 1 | 6Oct | O2 concentration | 522010001 | 522010701
522 | 1 | 8 | 2 | 7Rot | O2 flux per volume | 522010002 | 522010802
522 | 1 | 9 | 3 | 8Gp | Specific flux | 522010003 | 522010903
522 | 1 | 10 | 4 | 9Ama | Flux control ratio | 522010004 | 522011004
523 | 1 | 0 | 5 | R | Specific flux (mt) | 523010005 | 523010005
523 | 1 | 1 | 6 | 1PM | FCR (mt: ROX-corr.) | 523010006 | 523010106
523 | 1 | 2 | 1 | 2D | O2 concentration | 523010001 | 523010201
523 | 1 | 3 | 2 | D(c) | O2 flux per volume | 523010002 | 523010302
523 | 1 | 4 | 3 | 3U | Specific flux | 523010003 | 523010403
523 | 1 | 5 | 4 | 4G | Flux control ratio | 523010004 | 523010504
523 | 1 | 6 | 5 | 5S | Specific flux (mt) | 523010005 | 523010605
523 | 1 | 7 | 6 | 6Oct | FCR (mt: ROX-corr.) | 523010006 | 523010706
523 | 1 | 8 | 1 | 7Rot | O2 concentration | 523010001 | 523010801
523 | 1 | 9 | 2 | 8Gp | O2 flux per volume | 523010002 | 523010902
523 | 1 | 10 | 3 | 9Ama | Specific flux | 523010003 | 523011003
524 | 1 | 0 | 4 | R | Flux control ratio | 524010004 | 524010004
524 | 1 | 1 | 5 | 1PM | Specific flux (mt) | 524010005 | 524010105
524 | 1 | 2 | 6 | 2D | FCR (mt: ROX-corr.) | 524010006 | 524010206
524 | 1 | 3 | 1 | D(c) | O2 concentration | 524010001 | 524010301
524 | 1 | 4 | 2 | 3U | O2 flux per volume | 524010002 | 524010402
524 | 1 | 5 | 3 | 4G | Specific flux | 524010003 | 524010503
524 | 1 | 6 | 4 | 5S | Flux control ratio | 524010004 | 524010604
524 | 1 | 7 | 5 | 6Oct | Specific flux (mt) | 524010005 | 524010705
524 | 1 | 8 | 6 | 7Rot | FCR (mt: ROX-corr.) | 524010006 | 524010806
524 | 1 | 9 | 1 | 8Gp | O2 concentration | 524010001 | 524010901
524 | 1 | 10 | 2 | 9Ama | O2 flux per volume | 524010002 | 524011002
525 | 1 | 0 | 3 | R | Specific flux | 525010003 | 525010003
525 | 1 | 1 | 4 | 1PM | Flux control ratio | 525010004 | 525010104
525 | 1 | 2 | 5 | 2D | Specific flux (mt) | 525010005 | 525010205
525 | 1 | 3 | 6 | D(c) | FCR (mt: ROX-corr.) | 525010006 | 525010306
525 | 1 | 4 | 1 | 3U | O2 concentration | 525010001 | 525010401
525 | 1 | 5 | 2 | 4G | O2 flux per volume | 525010002 | 525010502
525 | 1 | 6 | 3 | 5S | Specific flux | 525010003 | 525010603
525 | 1 | 7 | 4 | 6Oct | Flux control ratio | 525010004 | 525010704
525 | 1 | 8 | 5 | 7Rot | Specific flux (mt) | 525010005 | 525010805
525 | 1 | 9 | 6 | 8Gp | FCR (mt: ROX-corr.) | 525010006 | 525010906
525 | 1 | 10 | 1 | 9Ama | O2 concentration | 525010001 | 525011001
526 | 1 | 0 | 2 | R | O2 flux per volume | 526010002 | 526010002
526 | 1 | 1 | 3 | 1PM | Specific flux | 526010003 | 526010103
526 | 1 | 2 | 4 | 2D | Flux control ratio | 526010004 | 526010204
526 | 1 | 3 | 5 | D(c) | Specific flux (mt) | 526010005 | 526010305
526 | 1 | 4 | 6 | 3U | FCR (mt: ROX-corr.) | 526010006 | 526010406
526 | 1 | 5 | 1 | 4G | O2 concentration | 526010001 | 526010501
526 | 1 | 6 | 2 | 5S | O2 flux per volume | 526010002 | 526010602
526 | 1 | 7 | 3 | 6Oct | Specific flux | 526010003 | 526010703
526 | 1 | 8 | 4 | 7Rot | Flux control ratio | 526010004 | 526010804
526 | 1 | 9 | 5 | 8Gp | Specific flux (mt) | 526010005 | 526010905
526 | 1 | 10 | 6 | 9Ama | FCR (mt: ROX-corr.) | 526010006 | 526011006
527 | 1 | 0 | 1 | R | O2 concentration | 527010001 | 527010001
527 | 1 | 1 | 2 | 1PM | O2 flux per volume | 527010002 | 527010102
527 | 1 | 2 | 3 | 2D | Specific flux | 527010003 | 527010203
527 | 1 | 3 | 4 | D(c) | Flux control ratio | 527010004 | 527010304
527 | 1 | 4 | 5 | 3U | Specific flux (mt) | 527010005 | 527010405
527 | 1 | 5 | 6 | 4G | FCR (mt: ROX-corr.) | 527010006 | 527010506
527 | 1 | 6 | 1 | 5S | O2 concentration | 527010001 | 527010601
527 | 1 | 7 | 2 | 6Oct | O2 flux per volume | 527010002 | 527010702
527 | 1 | 8 | 3 | 7Rot | Specific flux | 527010003 | 527010803
527 | 1 | 9 | 4 | 8Gp | Flux control ratio | 527010004 | 527010904
527 | 1 | 10 | 5 | 9Ama | Specific flux (mt) | 527010005 | 527011005
528 | 1 | 0 | 6 | R | FCR (mt: ROX-corr.) | 528010006 | 528010006
528 | 1 | 1 | 1 | 1PM | O2 concentration | 528010001 | 528010101
528 | 1 | 2 | 2 | 2D | O2 flux per volume | 528010002 | 528010202
528 | 1 | 3 | 3 | D(c) | Specific flux | 528010003 | 528010303
528 | 1 | 4 | 4 | 3U | Flux control ratio | 528010004 | 528010404
528 | 1 | 5 | 5 | 4G | Specific flux (mt) | 528010005 | 528010505
528 | 1 | 6 | 6 | 5S | FCR (mt: ROX-corr.) | 528010006 | 528010606
528 | 1 | 7 | 1 | 6Oct | O2 concentration | 528010001 | 528010701
528 | 1 | 8 | 2 | 7Rot | O2 flux per volume | 528010002 | 528010802
528 | 1 | 9 | 3 | 8Gp | Specific flux | 528010003 | 528010903
528 | 1 | 10 | 4 | 9Ama | Flux control ratio | 528010004 | 528011004
529 | 1 | 0 | 5 | R | Specific flux (mt) | 529010005 | 529010005
529 | 1 | 1 | 6 | 1PM | FCR (mt: ROX-corr.) | 529010006 | 529010106
529 | 1 | 2 | 1 | 2D | O2 concentration | 529010001 | 529010201
529 | 1 | 3 | 2 | D(c) | O2 flux per volume | 529010002 | 529010302
529 | 1 | 4 | 3 | 3U | Specific flux | 529010003 | 529010403
529 | 1 | 5 | 4 | 4G | Flux control ratio | 529010004 | 529010504
529 | 1 | 6 | 5 | 5S | Specific flux (mt) | 529010005 | 529010605
529 | 1 | 7 | 6 | 6Oct | FCR (mt: ROX-corr.) | 529010006 | 529010706
529 | 1 | 8 | 1 | 7Rot | O2 concentration | 529010001 | 529010801
529 | 1 | 9 | 2 | 8Gp | O2 flux per volume | 529010002 | 529010902
529 | 1 | 10 | 3 | 9Ama | Specific flux | 529010003 | 529011003
530 | 1 | 0 | 4 | R | Flux control ratio | 530010004 | 530010004
530 | 1 | 1 | 5 | 1PM | Specific flux (mt) | 530010005 | 530010105
530 | 1 | 2 | 6 | 2D | FCR (mt: ROX-corr.) | 530010006 | 530010206
530 | 1 | 3 | 1 | D(c) | O2 concentration | 530010001 | 530010301
530 | 1 | 4 | 2 | 3U | O2 flux per volume | 530010002 | 530010402
530 | 1 | 5 | 3 | 4G | Specific flux | 530010003 | 530010503
530 | 1 | 6 | 4 | 5S | Flux control ratio | 530010004 | 530010604
530 | 1 | 7 | 5 | 6Oct | Specific flux (mt) | 530010005 | 530010705
530 | 1 | 8 | 6 | 7Rot | FCR (mt: ROX-corr.) | 530010006 | 530010806
530 | 1 | 9 | 1 | 8Gp | O2 concentration | 530010001 | 530010901
530 | 1 | 10 | 2 | 9Ama | O2 flux per volume | 530010002 | 530011002
531 | 1 | 0 | 3 | R | Specific flux | 531010003 | 531010003
531 | 1 | 1 | 4 | 1PM | Flux control ratio | 531010004 | 531010104
531 | 1 | 2 | 5 | 2D | Specific flux (mt) | 531010005 | 531010205
531 | 1 | 3 | 6 | D(c) | FCR (mt: ROX-corr.) | 531010006 | 531010306
531 | 1 | 4 | 1 | 3U | O2 concentration | 531010001 | 531010401
531 | 1 | 5 | 2 | 4G | O2 flux per volume | 531010002 | 531010502
531 | 1 | 6 | 3 | 5S | Specific flux | 531010003 | 531010603
531 | 1 | 7 | 4 | 6Oct | Flux control ratio | 531010004 | 531010704
531 | 1 | 8 | 5 | 7Rot | Specific flux (mt) | 531010005 | 531010805
531 | 1 | 9 | 6 | 8Gp | FCR (mt: ROX-corr.) | 531010006 | 531010906
531 | 1 | 10 | 1 | 9Ama | O2 concentration | 531010001 | 531011001
532 | 1 | 0 | 2 | R | O2 flux per volume | 532010002 | 532010002
532 | 1 | 1 | 3 | 1PM | Specific flux | 532010003 | 532010103
532 | 1 | 2 | 4 | 2D | Flux control ratio | 532010004 | 532010204
532 | 1 | 3 | 5 | D(c) | Specific flux (mt) | 532010005 | 532010305
532 | 1 | 4 | 6 | 3U | FCR (mt: ROX-corr.) | 532010006 | 532010406
532 | 1 | 5 | 1 | 4G | O2 concentration | 532010001 | 532010501
532 | 1 | 6 | 2 | 5S | O2 flux per volume | 532010002 | 532010602
532 | 1 | 7 | 3 | 6Oct | Specific flux | 532010003 | 532010703
532 | 1 | 8 | 4 | 7Rot | Flux control ratio | 532010004 | 532010804
532 | 1 | 9 | 5 | 8Gp | Specific flux (mt) | 532010005 | 532010905
532 | 1 | 10 | 6 | 9Ama | FCR (mt: ROX-corr.) | 532010006 | 532011006
533 | 1 | 0 | 1 | R | O2 concentration | 533010001 | 533010001
533 | 1 | 1 | 2 | 1PM | O2 flux per volume | 533010002 | 533010102
533 | 1 | 2 | 3 | 2D | Specific flux | 533010003 | 533010203
533 | 1 | 3 | 4 | D(c) | Flux control ratio | 533010004 | 533010304
533 | 1 | 4 | 5 | 3U | Specific flux (mt) | 533010005 | 533010405
533 | 1 | 5 | 6 | 4G | FCR (mt: ROX-corr.) | 533010006 | 533010506
533 | 1 | 6 | 1 | 5S | O2 concentration | 533010001 | 533010601
533 | 1 | 7 | 2 | 6Oct | O2 flux per volume | 533010002 | 533010702
533 | 1 | 8 | 3 | 7Rot | Specific flux | 533010003 | 533010803
533 | 1 | 9 | 4 | 8Gp | Flux control ratio | 533010004 | 533010904
533 | 1 | 10 | 5 | 9Ama | Specific flux (mt) | 533010005 | 533011005
534 | 1 | 0 | 6 | R | FCR (mt: ROX-corr.) | 534010006 | 534010006
534 | 1 | 1 | 1 | 1PM | O2 concentration | 534010001 | 534010101
534 | 1 | 2 | 2 | 2D | O2 flux per volume | 534010002 | 534010202
534 | 1 | 3 | 3 | D(c) | Specific flux | 534010003 | 534010303
534 | 1 | 4 | 4 | 3U | Flux control ratio | 534010004 | 534010404
534 | 1 | 5 | 5 | 4G | Specific flux (mt) | 534010005 | 534010505
534 | 1 | 6 | 6 | 5S | FCR (mt: ROX-corr.) | 534010006 | 534010606
534 | 1 | 7 | 1 | 6Oct | O2 concentration | 534010001 | 534010701
534 | 1 | 8 | 2 | 7Rot | O2 flux per volume | 534010002 | 534010802
534 | 1 | 9 | 3 | 8Gp | Specific flux | 534010003 | 534010903
534 | 1 | 10 | 4 | 9Ama | Flux control ratio | 534010004 | 534011004
535 | 1 | 0 | 5 | R | Specific flux (mt) | 535010005 | 535010005
535 | 1 | 1 | 6 | 1PM | FCR (mt: ROX-corr.) | 535010006 | 535010106
535 | 1 | 2 | 1 | 2D | O2 concentration | 535010001 | 535010201
535 | 1 | 3 | 2 | D(c) | O2 flux per volume | 535010002 | 535010302
535 | 1 | 4 | 3 | 3U | Specific flux | 535010003 | 535010403
535 | 1 | 5 | 4 | 4G | Flux control ratio | 535010004 | 535010504
535 | 1 | 6 | 5 | 5S | Specific flux (mt) | 535010005 | 535010605
535 | 1 | 7 | 6 | 6Oct | FCR (mt: ROX-corr.) | 535010006 | 535010706
535 | 1 | 8 | 1 | 7Rot | O2 concentration | 535010001 | 535010801
535 | 1 | 9 | 2 | 8Gp | O2 flux per volume | 535010002 | 535010902
535 | 1 | 10 | 3 | 9Ama | Specific flux | 535010003 | 535011003
536 | 1 | 0 | 4 | R | Flux control ratio | 536010004 | 536010004
536 | 1 | 1 | 5 | 1PM | Specific flux (mt) | 536010005 | 536010105
536 | 1 | 2 | 6 | 2D | FCR (mt: ROX-corr.) | 536010006 | 536010206
536 | 1 | 3 | 1 | D(c) | O2 concentration | 536010001 | 536010301
536 | 1 | 4 | 2 | 3U | O2 flux per volume | 536010002 | 536010402
536 | 1 | 5 | 3 | 4G | Specific flux | 536010003 | 536010503
536 | 1 | 6 | 4 | 5S | Flux control ratio | 536010004 | 536010604
536 | 1 | 7 | 5 | 6Oct | Specific flux (mt) | 536010005 | 536010705
536 | 1 | 8 | 6 | 7Rot | FCR (mt: ROX-corr.) | 536010006 | 536010806
536 | 1 | 9 | 1 | 8Gp | O2 concentration | 536010001 | 536010901
536 | 1 | 10 | 2 | 9Ama | O2 flux per volume | 536010002 | 536011002
537 | 1 | 0 | 3 | R | Specific flux | 537010003 | 537010003
537 | 1 | 1 | 4 | 1PM | Flux control ratio | 537010004 | 537010104
537 | 1 | 2 | 5 | 2D | Specific flux (mt) | 537010005 | 537010205
537 | 1 | 3 | 6 | D(c) | FCR (mt: ROX-corr.) | 537010006 | 537010306
537 | 1 | 4 | 1 | 3U | O2 concentration | 537010001 | 537010401
537 | 1 | 5 | 2 | 4G | O2 flux per volume | 537010002 | 537010502
537 | 1 | 6 | 3 | 5S | Specific flux | 537010003 | 537010603
537 | 1 | 7 | 4 | 6Oct | Flux control ratio | 537010004 | 537010704
537 | 1 | 8 | 5 | 7Rot | Specific flux (mt) | 537010005 | 537010805
537 | 1 | 9 | 6 | 8Gp | FCR (mt: ROX-corr.) | 537010006 | 537010906
537 | 1 | 10 | 1 | 9Ama | O2 concentration | 537010001 | 537011001
538 | 1 | 0 | 2 | R | O2 flux per volume | 538010002 | 538010002
538 | 1 | 1 | 3 | 1PM | Specific flux | 538010003 | 538010103
538 | 1 | 2 | 4 | 2D | Flux control ratio | 538010004 | 538010204
538 | 1 | 3 | 5 | D(c) | Specific flux (mt) | 538010005 | 538010305
538 | 1 | 4 | 6 | 3U | FCR (mt: ROX-corr.) | 538010006 | 538010406
538 | 1 | 5 | 1 | 4G | O2 concentration | 538010001 | 538010501
538 | 1 | 6 | 2 | 5S | O2 flux per volume | 538010002 | 538010602
538 | 1 | 7 | 3 | 6Oct | Specific flux | 538010003 | 538010703
538 | 1 | 8 | 4 | 7Rot | Flux control ratio | 538010004 | 538010804
538 | 1 | 9 | 5 | 8Gp | Specific flux (mt) | 538010005 | 538010905
538 | 1 | 10 | 6 | 9Ama | FCR (mt: ROX-corr.) | 538010006 | 538011006
539 | 1 | 0 | 1 | R | O2 concentration | 539010001 | 539010001
539 | 1 | 1 | 2 | 1PM | O2 flux per volume | 539010002 | 539010102
539 | 1 | 2 | 3 | 2D | Specific flux | 539010003 | 539010203
539 | 1 | 3 | 4 | D(c) | Flux control ratio | 539010004 | 539010304
539 | 1 | 4 | 5 | 3U | Specific flux (mt) | 539010005 | 539010405
539 | 1 | 5 | 6 | 4G | FCR (mt: ROX-corr.) | 539010006 | 539010506
539 | 1 | 6 | 1 | 5S | O2 concentration | 539010001 | 539010601
539 | 1 | 7 | 2 | 6Oct | O2 flux per volume | 539010002 | 539010702
539 | 1 | 8 | 3 | 7Rot | Specific flux | 539010003 | 539010803
539 | 1 | 9 | 4 | 8Gp | Flux control ratio | 539010004 | 539010904
539 | 1 | 10 | 5 | 9Ama | Specific flux (mt) | 539010005 | 539011005
540 | 1 | 0 | 6 | R | FCR (mt: ROX-corr.) | 540010006 | 540010006
540 | 1 | 1 | 1 | 1PM | O2 concentration | 540010001 | 540010101
540 | 1 | 2 | 2 | 2D | O2 flux per volume | 540010002 | 540010202
540 | 1 | 3 | 3 | D(c) | Specific flux | 540010003 | 540010303
540 | 1 | 4 | 4 | 3U | Flux control ratio | 540010004 | 540010404
540 | 1 | 5 | 5 | 4G | Specific flux (mt) | 540010005 | 540010505
540 | 1 | 6 | 6 | 5S | FCR (mt: ROX-corr.) | 540010006 | 540010606
540 | 1 | 7 | 1 | 6Oct | O2 concentration | 540010001 | 540010701
540 | 1 | 8 | 2 | 7Rot | O2 flux per volume | 540010002 | 540010802
540 | 1 | 9 | 3 | 8Gp | Specific flux | 540010003 | 540010903
540 | 1 | 10 | 4 | 9Ama | Flux control ratio | 540010004 | 540011004
541 | 1 | 0 | 5 | R | Specific flux (mt) | 541010005 | 541010005
541 | 1 | 1 | 6 | 1PM | FCR (mt: ROX-corr.) | 541010006 | 541010106
541 | 1 | 2 | 1 | 2D | O2 concentration | 541010001 | 541010201
541 | 1 | 3 | 2 | D(c) | O2 flux per volume | 541010002 | 541010302
541 | 1 | 4 | 3 | 3U | Specific flux | 541010003 | 541010403
541 | 1 | 5 | 4 | 4G | Flux control ratio | 541010004 | 541010504
541 | 1 | 6 | 5 | 5S | Specific flux (mt) | 541010005 | 541010605
541 | 1 | 7 | 6 | 6Oct | FCR (mt: ROX-corr.) | 541010006 | 541010706
541 | 1 | 8 | 1 | 7Rot | O2 concentration | 541010001 | 541010801
541 | 1 | 9 | 2 | 8Gp | O2 flux per volume | 541010002 | 541010902
541 | 1 | 10 | 3 | 9Ama | Specific flux | 541010003 | 541011003
542 | 1 | 0 | 4 | R | Flux control ratio | 542010004 | 542010004
542 | 1 | 1 | 5 | 1PM | Specific flux (mt) | 542010005 | 542010105
542 | 1 | 2 | 6 | 2D | FCR (mt: ROX-corr.) | 542010006 | 542010206
542 | 1 | 3 | 1 | D(c) | O2 concentration | 542010001 | 542010301
542 | 1 | 4 | 2 | 3U | O2 flux per volume | 542010002 | 542010402
542 | 1 | 5 | 3 | 4G | Specific flux | 542010003 | 542010503
542 | 1 | 6 | 4 | 5S | Flux control ratio | 542010004 | 542010604
542 | 1 | 7 | 5 | 6Oct | Specific flux (mt) | 542010005 | 542010705
542 | 1 | 8 | 6 | 7Rot | FCR (mt: ROX-corr.) | 542010006 | 542010806
542 | 1 | 9 | 1 | 8Gp | O2 concentration | 542010001 | 542010901
542 | 1 | 10 | 2 | 9Ama | O2 flux per volume | 542010002 | 542011002
543 | 1 | 0 | 3 | R | Specific flux | 543010003 | 543010003
543 | 1 | 1 | 4 | 1PM | Flux control ratio | 543010004 | 543010104
543 | 1 | 2 | 5 | 2D | Specific flux (mt) | 543010005 | 543010205
543 | 1 | 3 | 6 | D(c) | FCR (mt: ROX-corr.) | 543010006 | 543010306
543 | 1 | 4 | 1 | 3U | O2 concentration | 543010001 | 543010401
543 | 1 | 5 | 2 | 4G | O2 flux per volume | 543010002 | 543010502
543 | 1 | 6 | 3 | 5S | Specific flux | 543010003 | 543010603
543 | 1 | 7 | 4 | 6Oct | Flux control ratio | 543010004 | 543010704
543 | 1 | 8 | 5 | 7Rot | Specific flux (mt) | 543010005 | 543010805
543 | 1 | 9 | 6 | 8Gp | FCR (mt: ROX-corr.) | 543010006 | 543010906
543 | 1 | 10 | 1 | 9Ama | O2 concentration | 543010001 | 543011001
544 | 1 | 0 | 2 | R | O2 flux per volume | 544010002 | 544010002
544 | 1 | 1 | 3 | 1PM | Specific flux | 544010003 | 544010103
544 | 1 | 2 | 4 | 2D | Flux control ratio | 544010004 | 544010204
544 | 1 | 3 | 5 | D(c) | Specific flux (mt) | 544010005 | 544010305
544 | 1 | 4 | 6 | 3U | FCR (mt: ROX-corr.) | 544010006 | 544010406
544 | 1 | 5 | 1 | 4G | O2 concentration | 544010001 | 544010501
544 | 1 | 6 | 2 | 5S | O2 flux per volume | 544010002 | 544010602
544 | 1 | 7 | 3 | 6Oct | Specific flux | 544010003 | 544010703
544 | 1 | 8 | 4 | 7Rot | Flux control ratio | 544010004 | 544010804
544 | 1 | 9 | 5 | 8Gp | Specific flux (mt) | 544010005 | 544010905
544 | 1 | 10 | 6 | 9Ama | FCR (mt: ROX-corr.) | 544010006 | 544011006
545 | 1 | 0 | 1 | R | O2 concentration | 545010001 | 545010001
545 | 1 | 1 | 2 | 1PM | O2 flux per volume | 545010002 | 545010102
545 | 1 | 2 | 3 | 2D | Specific flux | 545010003 | 545010203
545 | 1 | 3 | 4 | D(c) | Flux control ratio | 545010004 | 545010304
545 | 1 | 4 | 5 | 3U | Specific flux (mt) | 545010005 | 545010405
545 | 1 | 5 | 6 | 4G | FCR (mt: ROX-corr.) | 545010006 | 545010506
545 | 1 | 6 | 1 | 5S | O2 concentration | 545010001 | 545010601
545 | 1 | 7 | 2 | 6Oct | O2 flux per volume | 545010002 | 545010702
545 | 1 | 8 | 3 | 7Rot | Specific flux | 545010003 | 545010803
545 | 1 | 9 | 4 | 8Gp | Flux control ratio | 545010004 | 545010904
545 | 1 | 10 | 5 | 9Ama | Specific flux (mt) | 545010005 | 545011005
546 | 1 | 0 | 6 | R | FCR (mt: ROX-corr.) | 546010006 | 546010006
546 | 1 | 1 | 1 | 1PM | O2 concentration | 546010001 | 546010101
546 | 1 | 2 | 2 | 2D | O2 flux per volume | 546010002 | 546010202
546 | 1 | 3 | 3 | D(c) | Specific flux | 546010003 | 546010303
546 | 1 | 4 | 4 | 3U | Flux control ratio | 546010004 | 546010404
546 | 1 | 5 | 5 | 4G | Specific flux (mt) | 546010005 | 546010505
546 | 1 | 6 | 6 | 5S | FCR (mt: ROX-corr.) | 546010006 | 546010606
546 | 1 | 7 | 1 | 6Oct | O2 concentration | 546010001 | 546010701
546 | 1 | 8 | 2 | 7Rot | O2 flux per volume | 546010002 | 546010802
546 | 1 | 9 | 3 | 8Gp | Specific flux | 546010003 | 546010903
546 | 1 | 10 | 4 | 9Ama | Flux control ratio | 546010004 | 546011004
547 | 1 | 0 | 5 | R | Specific flux (mt) | 547010005 | 547010005
547 | 1 | 1 | 6 | 1PM | FCR (mt: ROX-corr.) | 547010006 | 547010106
547 | 1 | 2 | 1 | 2D | O2 concentration | 547010001 | 547010201
547 | 1 | 3 | 2 | D(c) | O2 flux per volume | 547010002 | 547010302
547 | 1 | 4 | 3 | 3U | Specific flux | 547010003 | 547010403
547 | 1 | 5 | 4 | 4G | Flux control ratio | 547010004 | 547010504
547 | 1 | 6 | 5 | 5S | Specific flux (mt) | 547010005 | 547010605
547 | 1 | 7 | 6 | 6Oct | FCR (mt: ROX-corr.) | 547010006 | 547010706
547 | 1 | 8 | 1 | 7Rot | O2 concentration | 547010001 | 547010801
547 | 1 | 9 | 2 | 8Gp | O2 flux per volume | 547010002 | 547010902
547 | 1 | 10 | 3 | 9Ama | Specific flux | 547010003 | 547011003
548 | 1 | 0 | 4 | R | Flux control ratio | 548010004 | 548010004
548 | 1 | 1 | 5 | 1PM | Specific flux (mt) | 548010005 | 548010105
548 | 1 | 2 | 6 | 2D | FCR (mt: ROX-corr.) | 548010006 | 548010206
548 | 1 | 3 | 1 | D(c) | O2 concentration | 548010001 | 548010301
548 | 1 | 4 | 2 | 3U | O2 flux per volume | 548010002 | 548010402
548 | 1 | 5 | 3 | 4G | Specific flux | 548010003 | 548010503
548 | 1 | 6 | 4 | 5S | Flux control ratio | 548010004 | 548010604
548 | 1 | 7 | 5 | 6Oct | Specific flux (mt) | 548010005 | 548010705
548 | 1 | 8 | 6 | 7Rot | FCR (mt: ROX-corr.) | 548010006 | 548010806
548 | 1 | 9 | 1 | 8Gp | O2 concentration | 548010001 | 548010901
548 | 1 | 10 | 2 | 9Ama | O2 flux per volume | 548010002 | 548011002
549 | 1 | 0 | 3 | R | Specific flux | 549010003 | 549010003
549 | 1 | 1 | 4 | 1PM | Flux control ratio | 549010004 | 549010104
549 | 1 | 2 | 5 | 2D | Specific flux (mt) | 549010005 | 549010205
549 | 1 | 3 | 6 | D(c) | FCR (mt: ROX-corr.) | 549010006 | 549010306
549 | 1 | 4 | 1 | 3U | O2 concentration | 549010001 | 549010401
549 | 1 | 5 | 2 | 4G | O2 flux per volume | 549010002 | 549010502
549 | 1 | 6 | 3 | 5S | Specific flux | 549010003 | 549010603
549 | 1 | 7 | 4 | 6Oct | Flux control ratio | 549010004 | 549010704
549 | 1 | 8 | 5 | 7Rot | Specific flux (mt) | 549010005 | 549010805
549 | 1 | 9 | 6 | 8Gp | FCR (mt: ROX-corr.) | 549010006 | 549010906
549 | 1 | 10 | 1 | 9Ama | O2 concentration | 549010001 | 549011001
550 | 1 | 0 | 2 | R | O2 flux per volume | 550010002 | 550010002
550 | 1 | 1 | 3 | 1PM | Specific flux | 550010003 | 550010103
550 | 1 | 2 | 4 | 2D | Flux control ratio | 550010004 | 550010204
550 | 1 | 3 | 5 | D(c) | Specific flux (mt) | 550010005 | 550010305
550 | 1 | 4 | 6 | 3U | FCR (mt: ROX-corr.) | 550010006 | 550010406
550 | 1 | 5 | 1 | 4G | O2 concentration | 550010001 | 550010501
550 | 1 | 6 | 2 | 5S | O2 flux per volume | 550010002 | 550010602
550 | 1 | 7 | 3 | 6Oct | Specific flux | 550010003 | 550010703
550 | 1 | 8 | 4 | 7Rot | Flux control ratio | 550010004 | 550010804
550 | 1 | 9 | 5 | 8Gp | Specific flux (mt) | 550010005 | 550010905
550 | 1 | 10 | 6 | 9Ama | FCR (mt: ROX-corr.) | 550010006 | 550011006
551 | 1 | 0 | 1 | R | O2 concentration | 551010001 | 551010001
551 | 1 | 1 | 2 | 1PM | O2 flux per volume | 551010002 | 551010102
551 | 1 | 2 | 3 | 2D | Specific flux | 551010003 | 551010203
551 | 1 | 3 | 4 | D(c) | Flux control ratio | 551010004 | 551010304
551 | 1 | 4 | 5 | 3U | Specific flux (mt) | 551010005 | 551010405
551 | 1 | 5 | 6 | 4G | FCR (mt: ROX-corr.) | 551010006 | 551010506
551 | 1 | 6 | 1 | 5S | O2 concentration | 551010001 | 551010601
551 | 1 | 7 | 2 | 6Oct | O2 flux per volume | 551010002 | 551010702
551 | 1 | 8 | 3 | 7Rot | Specific flux | 551010003 | 551010803
551 | 1 | 9 | 4 | 8Gp | Flux control ratio | 551010004 | 551010904
551 | 1 | 10 | 5 | 9Ama | Specific flux (mt) | 551010005 | 551011005
552 | 1 | 0 | 6 | R | FCR (mt: ROX-corr.) | 552010006 | 552010006
552 | 1 | 1 | 1 | 1PM | O2 concentration | 552010001 | 552010101
552 | 1 | 2 | 2 | 2D | O2 flux per volume | 552010002 | 552010202
552 | 1 | 3 | 3 | D(c) | Specific flux | 552010003 | 552010303
552 | 1 | 4 | 4 | 3U | Flux control ratio | 552010004 | 552010404
552 | 1 | 5 | 5 | 4G | Specific flux (mt) | 552010005 | 552010505
552 | 1 | 6 | 6 | 5S | FCR (mt: ROX-corr.) | 552010006 | 552010606
552 | 1 | 7 | 1 | 6Oct | O2 concentration | 552010001 | 552010701
552 | 1 | 8 | 2 | 7Rot | O2 flux per volume | 552010002 | 552010802
552 | 1 | 9 | 3 | 8Gp | Specific flux | 552010003 | 552010903
552 | 1 | 10 | 4 | 9Ama | Flux control ratio | 552010004 | 552011004
553 | 1 | 0 | 5 | R | Specific flux (mt) | 553010005 | 553010005
553 | 1 | 1 | 6 | 1PM | FCR (mt: ROX-corr.) | 553010006 | 553010106
553 | 1 | 2 | 1 | 2D | O2 concentration | 553010001 | 553010201
553 | 1 | 3 | 2 | D(c) | O2 flux per volume | 553010002 | 553010302
553 | 1 | 4 | 3 | 3U | Specific flux | 553010003 | 553010403
553 | 1 | 5 | 4 | 4G | Flux control ratio | 553010004 | 553010504
553 | 1 | 6 | 5 | 5S | Specific flux (mt) | 553010005 | 553010605
553 | 1 | 7 | 6 | 6Oct | FCR (mt: ROX-corr.) | 553010006 | 553010706
553 | 1 | 8 | 1 | 7Rot | O2 concentration | 553010001 | 553010801
553 | 1 | 9 | 2 | 8Gp | O2 flux per volume | 553010002 | 553010902
553 | 1 | 10 | 3 | 9Ama | Specific flux | 553010003 | 553011003
554 | 1 | 0 | 4 | R | Flux control ratio | 554010004 | 554010004
554 | 1 | 1 | 5 | 1PM | Specific flux (mt) | 554010005 | 554010105
554 | 1 | 2 | 6 | 2D | FCR (mt: ROX-corr.) | 554010006 | 554010206
554 | 1 | 3 | 1 | D(c) | O2 concentration | 554010001 | 554010301
554 | 1 | 4 | 2 | 3U | O2 flux per volume | 554010002 | 554010402
554 | 1 | 5 | 3 | 4G | Specific flux | 554010003 | 554010503
554 | 1 | 6 | 4 | 5S | Flux control ratio | 554010004 | 554010604
554 | 1 | 7 | 5 | 6Oct | Specific flux (mt) | 554010005 | 554010705
554 | 1 | 8 | 6 | 7Rot | FCR (mt: ROX-corr.) | 554010006 | 554010806
554 | 1 | 9 | 1 | 8Gp | O2 concentration | 554010001 | 554010901
554 | 1 | 10 | 2 | 9Ama | O2 flux per volume | 554010002 | 554011002
555 | 1 | 0 | 3 | R | Specific flux | 555010003 | 555010003
555 | 1 | 1 | 4 | 1PM | Flux control ratio | 555010004 | 555010104
555 | 1 | 2 | 5 | 2D | Specific flux (mt) | 555010005 | 555010205
555 | 1 | 3 | 6 | D(c) | FCR (mt: ROX-corr.) | 555010006 | 555010306
555 | 1 | 4 | 1 | 3U | O2 concentration | 555010001 | 555010401
555 | 1 | 5 | 2 | 4G | O2 flux per volume | 555010002 | 555010502
555 | 1 | 6 | 3 | 5S | Specific flux | 555010003 | 555010603
555 | 1 | 7 | 4 | 6Oct | Flux control ratio | 555010004 | 555010704
555 | 1 | 8 | 5 | 7Rot | Specific flux (mt) | 555010005 | 555010805
555 | 1 | 9 | 6 | 8Gp | FCR (mt: ROX-corr.) | 555010006 | 555010906
555 | 1 | 10 | 1 | 9Ama | O2 concentration | 555010001 | 555011001
556 | 1 | 0 | 2 | R | O2 flux per volume | 556010002 | 556010002
556 | 1 | 1 | 3 | 1PM | Specific flux | 556010003 | 556010103
556 | 1 | 2 | 4 | 2D | Flux control ratio | 556010004 | 556010204
556 | 1 | 3 | 5 | D(c) | Specific flux (mt) | 556010005 | 556010305
556 | 1 | 4 | 6 | 3U | FCR (mt: ROX-corr.) | 556010006 | 556010406
556 | 1 | 5 | 1 | 4G | O2 concentration | 556010001 | 556010501
556 | 1 | 6 | 2 | 5S | O2 flux per volume | 556010002 | 556010602
556 | 1 | 7 | 3 | 6Oct | Specific flux | 556010003 | 556010703
556 | 1 | 8 | 4 | 7Rot | Flux control ratio | 556010004 | 556010804
556 | 1 | 9 | 5 | 8Gp | Specific flux (mt) | 556010005 | 556010905
556 | 1 | 10 | 6 | 9Ama | FCR (mt: ROX-corr.) | 556010006 | 556011006
557 | 1 | 0 | 1 | R | O2 concentration | 557010001 | 557010001
557 | 1 | 1 | 2 | 1PM | O2 flux per volume | 557010002 | 557010102
557 | 1 | 2 | 3 | 2D | Specific flux | 557010003 | 557010203
557 | 1 | 3 | 4 | D(c) | Flux control ratio | 557010004 | 557010304
557 | 1 | 4 | 5 | 3U | Specific flux (mt) | 557010005 | 557010405
557 | 1 | 5 | 6 | 4G | FCR (mt: ROX-corr.) | 557010006 | 557010506
557 | 1 | 6 | 1 | 5S | O2 concentration | 557010001 | 557010601
557 | 1 | 7 | 2 | 6Oct | O2 flux per volume | 557010002 | 557010702
557 | 1 | 8 | 3 | 7Rot | Specific flux | 557010003 | 557010803
557 | 1 | 9 | 4 | 8Gp | Flux control ratio | 557010004 | 557010904
557 | 1 | 10 | 5 | 9Ama | Specific flux (mt) | 557010005 | 557011005
558 | 1 | 0 | 6 | R | FCR (mt: ROX-corr.) | 558010006 | 558010006
558 | 1 | 1 | 1 | 1PM | O2 concentration | 558010001 | 558010101
558 | 1 | 2 | 2 | 2D | O2 flux per volume | 558010002 | 558010202
558 | 1 | 3 | 3 | D(c) | Specific flux | 558010003 | 558010303
558 | 1 | 4 | 4 | 3U | Flux control ratio | 558010004 | 558010404
558 | 1 | 5 | 5 | 4G | Specific flux (mt) | 558010005 | 558010505
558 | 1 | 6 | 6 | 5S | FCR (mt: ROX-corr.) | 558010006 | 558010606
558 | 1 | 7 | 1 | 6Oct | O2 concentration | 558010001 | 558010701
558 | 1 | 8 | 2 | 7Rot | O2 flux per volume | 558010002 | 558010802
558 | 1 | 9 | 3 | 8Gp | Specific flux | 558010003 | 558010903
558 | 1 | 10 | 4 | 9Ama | Flux control ratio | 558010004 | 558011004
559 | 1 | 0 | 5 | R | Specific flux (mt) | 559010005 | 559010005
559 | 1 | 1 | 6 | 1PM | FCR (mt: ROX-corr.) | 559010006 | 559010106
559 | 1 | 2 | 1 | 2D | O2 concentration | 559010001 | 559010201
559 | 1 | 3 | 2 | D(c) | O2 flux per volume | 559010002 | 559010302
559 | 1 | 4 | 3 | 3U | Specific flux | 559010003 | 559010403
559 | 1 | 5 | 4 | 4G | Flux control ratio | 559010004 | 559010504
559 | 1 | 6 | 5 | 5S | Specific flux (mt) | 559010005 | 559010605
559 | 1 | 7 | 6 | 6Oct | FCR (mt: ROX-corr.) | 559010006 | 559010706
559 | 1 | 8 | 1 | 7Rot | O2 concentration | 559010001 | 559010801
559 | 1 | 9 | 2 | 8Gp | O2 flux per volume | 559010002 | 559010902
559 | 1 | 10 | 3 | 9Ama | Specific flux | 559010003 | 559011003
560 | 1 | 0 | 4 | R | Flux control ratio | 560010004 | 560010004
560 | 1 | 1 | 5 | 1PM | Specific flux (mt) | 560010005 | 560010105
560 | 1 | 2 | 6 | 2D | FCR (mt: ROX-corr.) | 560010006 | 560010206
560 | 1 | 3 | 1 | D(c) | O2 concentration | 560010001 | 560010301
560 | 1 | 4 | 2 | 3U | O2 flux per volume | 560010002 | 560010402
560 | 1 | 5 | 3 | 4G | Specific flux | 560010003 | 560010503
560 | 1 | 6 | 4 | 5S | Flux control ratio | 560010004 | 560010604
560 | 1 | 7 | 5 | 6Oct | Specific flux (mt) | 560010005 | 560010705
560 | 1 | 8 | 6 | 7Rot | FCR (mt: ROX-corr.) | 560010006 | 560010806
560 | 1 | 9 | 1 | 8Gp | O2 concentration | 560010001 | 560010901
560 | 1 | 10 | 2 | 9Ama | O2 flux per volume | 560010002 | 560011002
561 | 1 | 0 | 3 | R | Specific flux | 561010003 | 561010003
561 | 1 | 1 | 4 | 1PM | Flux control ratio | 561010004 | 561010104
561 | 1 | 2 | 5 | 2D | Specific flux (mt) | 561010005 | 561010205
561 | 1 | 3 | 6 | D(c) | FCR (mt: ROX-corr.) | 561010006 | 561010306
561 | 1 | 4 | 1 | 3U | O2 concentration | 561010001 | 561010401
561 | 1 | 5 | 2 | 4G | O2 flux per volume | 561010002 | 561010502
561 | 1 | 6 | 3 | 5S | Specific flux | 561010003 | 561010603
561 | 1 | 7 | 4 | 6Oct | Flux control ratio | 561010004 | 561010704
561 | 1 | 8 | 5 | 7Rot | Specific flux (mt) | 561010005 | 561010805
561 | 1 | 9 | 6 | 8Gp | FCR (mt: ROX-corr.) | 561010006 | 561010906
561 | 1 | 10 | 1 | 9Ama | O2 concentration | 561010001 | 561011001
562 | 1 | 0 | 2 | R | O2 flux per volume | 562010002 | 562010002
562 | 1 | 1 | 3 | 1PM | Specific flux | 562010003 | 562010103
562 | 1 | 2 | 4 | 2D | Flux control ratio | 562010004 | 562010204
562 | 1 | 3 | 5 | D(c) | Specific flux (mt) | 562010005 | 562010305
562 | 1 | 4 | 6 | 3U | FCR (mt: ROX-corr.) | 562010006 | 562010406
562 | 1 | 5 | 1 | 4G | O2 concentration | 562010001 | 562010501
562 | 1 | 6 | 2 | 5S | O2 flux per volume | 562010002 | 562010602
562 | 1 | 7 | 3 | 6Oct | Specific flux | 562010003 | 562010703
562 | 1 | 8 | 4 | 7Rot | Flux control ratio | 562010004 | 562010804
562 | 1 | 9 | 5 | 8Gp | Specific flux (mt) | 562010005 | 562010905
562 | 1 | 10 | 6 | 9Ama | FCR (mt: ROX-corr.) | 562010006 | 562011006
563 | 1 | 0 | 1 | R | O2 concentration | 563010001 | 563010001
563 | 1 | 1 | 2 | 1PM | O2 flux per volume | 563010002 | 563010102
563 | 1 | 2 | 3 | 2D | Specific flux | 563010003 | 563010203
563 | 1 | 3 | 4 | D(c) | Flux control ratio | 563010004 | 563010304
563 | 1 | 4 | 5 | 3U | Specific flux (mt) | 563010005 | 563010405
563 | 1 | 5 | 6 | 4G | FCR (mt: ROX-corr.) | 563010006 | 563010506
563 | 1 | 6 | 1 | 5S | O2 concentration | 563010001 | 563010601
563 | 1 | 7 | 2 | 6Oct | O2 flux per volume | 563010002 | 563010702
563 | 1 | 8 | 3 | 7Rot | Specific flux | 563010003 | 563010803
563 | 1 | 9 | 4 | 8Gp | Flux control ratio | 563010004 | 563010904
563 | 1 | 10 | 5 | 9Ama | Specific flux (mt) | 563010005 | 563011005
564 | 1 | 0 | 6 | R | FCR (mt: ROX-corr.) | 564010006 | 564010006
564 | 1 | 1 | 1 | 1PM | O2 concentration | 564010001 | 564010101
564 | 1 | 2 | 2 | 2D | O2 flux per volume | 564010002 | 564010202
564 | 1 | 3 | 3 | D(c) | Specific flux | 564010003 | 564010303
564 | 1 | 4 | 4 | 3U | Flux control ratio | 564010004 | 564010404
564 | 1 | 5 | 5 | 4G | Specific flux (mt) | 564010005 | 564010505
564 | 1 | 6 | 6 | 5S | FCR (mt: ROX-corr.) | 564010006 | 564010606
564 | 1 | 7 | 1 | 6Oct | O2 concentration | 564010001 | 564010701
564 | 1 | 8 | 2 | 7Rot | O2 flux per volume | 564010002 | 564010802
564 | 1 | 9 | 3 | 8Gp | Specific flux | 564010003 | 564010903
564 | 1 | 10 | 4 | 9Ama | Flux control ratio | 564010004 | 564011004
565 | 1 | 0 | 5 | R | Specific flux (mt) | 565010005 | 565010005
565 | 1 | 1 | 6 | 1PM | FCR (mt: ROX-corr.) | 565010006 | 565010106
565 | 1 | 2 | 1 | 2D | O2 concentration | 565010001 | 565010201
565 | 1 | 3 | 2 | D(c) | O2 flux per volume | 565010002 | 565010302
565 | 1 | 4 | 3 | 3U | Specific flux | 565010003 | 565010403
565 | 1 | 5 | 4 | 4G | Flux control ratio | 565010004 | 565010504
565 | 1 | 6 | 5 | 5S | Specific flux (mt) | 565010005 | 565010605
565 | 1 | 7 | 6 | 6Oct | FCR (mt: ROX-corr.) | 565010006 | 565010706
565 | 1 | 8 | 1 | 7Rot | O2 concentration | 565010001 | 565010801
565 | 1 | 9 | 2 | 8Gp | O2 flux per volume | 565010002 | 565010902
565 | 1 | 10 | 3 | 9Ama | Specific flux | 565010003 | 565011003
566 | 1 | 0 | 4 | R | Flux control ratio | 566010004 | 566010004
566 | 1 | 1 | 5 | 1PM | Specific flux (mt) | 566010005 | 566010105
566 | 1 | 2 | 6 | 2D | FCR (mt: ROX-corr.) | 566010006 | 566010206
566 | 1 | 3 | 1 | D(c) | O2 concentration | 566010001 | 566010301
566 | 1 | 4 | 2 | 3U | O2 flux per volume | 566010002 | 566010402
566 | 1 | 5 | 3 | 4G | Specific flux | 566010003 | 566010503
566 | 1 | 6 | 4 | 5S | Flux control ratio | 566010004 | 566010604
566 | 1 | 7 | 5 | 6Oct | Specific flux (mt) | 566010005 | 566010705
566 | 1 | 8 | 6 | 7Rot | FCR (mt: ROX-corr.) | 566010006 | 566010806
566 | 1 | 9 | 1 | 8Gp | O2 concentration | 566010001 | 566010901
566 | 1 | 10 | 2 | 9Ama | O2 flux per volume | 566010002 | 566011002
567 | 1 | 0 | 3 | R | Specific flux | 567010003 | 567010003
567 | 1 | 1 | 4 | 1PM | Flux control ratio | 567010004 | 567010104
567 | 1 | 2 | 5 | 2D | Specific flux (mt) | 567010005 | 567010205
567 | 1 | 3 | 6 | D(c) | FCR (mt: ROX-corr.) | 567010006 | 567010306
567 | 1 | 4 | 1 | 3U | O2 concentration | 567010001 | 567010401
567 | 1 | 5 | 2 | 4G | O2 flux per volume | 567010002 | 567010502
567 | 1 | 6 | 3 | 5S | Specific flux | 567010003 | 567010603
567 | 1 | 7 | 4 | 6Oct | Flux control ratio | 567010004 | 567010704
567 | 1 | 8 | 5 | 7Rot | Specific flux (mt) | 567010005 | 567010805
567 | 1 | 9 | 6 | 8Gp | FCR (mt: ROX-corr.) | 567010006 | 567010906
567 | 1 | 10 | 1 | 9Ama | O2 concentration | 567010001 | 567011001
568 | 1 | 0 | 2 | R | O2 flux per volume | 568010002 | 568010002
568 | 1 | 1 | 3 | 1PM | Specific flux | 568010003 | 568010103
568 | 1 | 2 | 4 | 2D | Flux control ratio | 568010004 | 568010204
568 | 1 | 3 | 5 | D(c) | Specific flux (mt) | 568010005 | 568010305
568 | 1 | 4 | 6 | 3U | FCR (mt: ROX-corr.) | 568010006 | 568010406
568 | 1 | 5 | 1 | 4G | O2 concentration | 568010001 | 568010501
568 | 1 | 6 | 2 | 5S | O2 flux per volume | 568010002 | 568010602
568 | 1 | 7 | 3 | 6Oct | Specific flux | 568010003 | 568010703
568 | 1 | 8 | 4 | 7Rot | Flux control ratio | 568010004 | 568010804
568 | 1 | 9 | 5 | 8Gp | Specific flux (mt) | 568010005 | 568010905
568 | 1 | 10 | 6 | 9Ama | FCR (mt: ROX-corr.) | 568010006 | 568011006
569 | 1 | 0 | 1 | R | O2 concentration | 569010001 | 569010001
569 | 1 | 1 | 2 | 1PM | O2 flux per volume | 569010002 | 569010102
569 | 1 | 2 | 3 | 2D | Specific flux | 569010003 | 569010203
569 | 1 | 3 | 4 | D(c) | Flux control ratio | 569010004 | 569010304
569 | 1 | 4 | 5 | 3U | Specific flux (mt) | 569010005 | 569010405
569 | 1 | 5 | 6 | 4G | FCR (mt: ROX-corr.) | 569010006 | 569010506
569 | 1 | 6 | 1 | 5S | O2 concentration | 569010001 | 569010601
569 | 1 | 7 | 2 | 6Oct | O2 flux per volume | 569010002 | 569010702
569 | 1 | 8 | 3 | 7Rot | Specific flux | 569010003 | 569010803
569 | 1 | 9 | 4 | 8Gp | Flux control ratio | 569010004 | 569010904
569 | 1 | 10 | 5 | 9Ama | Specific flux (mt) | 569010005 | 569011005
570 | 1 | 0 | 6 | R | FCR (mt: ROX-corr.) | 570010006 | 570010006
570 | 1 | 1 | 1 | 1PM | O2 concentration | 570010001 | 570010101
570 | 1 | 2 | 2 | 2D | O2 flux per volume | 570010002 | 570010202
570 | 1 | 3 | 3 | D(c) | Specific flux | 570010003 | 570010303
570 | 1 | 4 | 4 | 3U | Flux control ratio | 570010004 | 570010404
570 | 1 | 5 | 5 | 4G | Specific flux (mt) | 570010005 | 570010505
570 | 1 | 6 | 6 | 5S | FCR (mt: ROX-corr.) | 570010006 | 570010606
570 | 1 | 7 | 1 | 6Oct | O2 concentration | 570010001 | 570010701
570 | 1 | 8 | 2 | 7Rot | O2 flux per volume | 570010002 | 570010802
570 | 1 | 9 | 3 | 8Gp | Specific flux | 570010003 | 570010903
570 | 1 | 10 | 4 | 9Ama | Flux control ratio | 570010004 | 570011004
571 | 1 | 0 | 5 | R | Specific flux (mt) | 571010005 | 571010005
571 | 1 | 1 | 6 | 1PM | FCR (mt: ROX-corr.) | 571010006 | 571010106
571 | 1 | 2 | 1 | 2D | O2 concentration | 571010001 | 571010201
571 | 1 | 3 | 2 | D(c) | O2 flux per volume | 571010002 | 571010302
571 | 1 | 4 | 3 | 3U | Specific flux | 571010003 | 571010403
571 | 1 | 5 | 4 | 4G | Flux control ratio | 571010004 | 571010504
571 | 1 | 6 | 5 | 5S | Specific flux (mt) | 571010005 | 571010605
571 | 1 | 7 | 6 | 6Oct | FCR (mt: ROX-corr.) | 571010006 | 571010706
571 | 1 | 8 | 1 | 7Rot | O2 concentration | 571010001 | 571010801
571 | 1 | 9 | 2 | 8Gp | O2 flux per volume | 571010002 | 571010902
571 | 1 | 10 | 3 | 9Ama | Specific flux | 571010003 | 571011003
572 | 1 | 0 | 4 | R | Flux control ratio | 572010004 | 572010004
572 | 1 | 1 | 5 | 1PM | Specific flux (mt) | 572010005 | 572010105
572 | 1 | 2 | 6 | 2D | FCR (mt: ROX-corr.) | 572010006 | 572010206
572 | 1 | 3 | 1 | D(c) | O2 concentration | 572010001 | 572010301
572 | 1 | 4 | 2 | 3U | O2 flux per volume | 572010002 | 572010402
572 | 1 | 5 | 3 | 4G | Specific flux | 572010003 | 572010503
572 | 1 | 6 | 4 | 5S | Flux control ratio | 572010004 | 572010604
572 | 1 | 7 | 5 | 6Oct | Specific flux (mt) | 572010005 | 572010705
572 | 1 | 8 | 6 | 7Rot | FCR (mt: ROX-corr.) | 572010006 | 572010806
572 | 1 | 9 | 1 | 8Gp | O2 concentration | 572010001 | 572010901
572 | 1 | 10 | 2 | 9Ama | O2 flux per volume | 572010002 | 572011002
573 | 1 | 0 | 3 | R | Specific flux | 573010003 | 573010003
573 | 1 | 1 | 4 | 1PM | Flux control ratio | 573010004 | 573010104
573 | 1 | 2 | 5 | 2D | Specific flux (mt) | 573010005 | 573010205
573 | 1 | 3 | 6 | D(c) | FCR (mt: ROX-corr.) | 573010006 | 573010306
573 | 1 | 4 | 1 | 3U | O2 concentration | 573010001 | 573010401
573 | 1 | 5 | 2 | 4G | O2 flux per volume | 573010002 | 573010502
573 | 1 | 6 | 3 | 5S | Specific flux | 573010003 | 573010603
573 | 1 | 7 | 4 | 6Oct | Flux control ratio | 573010004 | 573010704
573 | 1 | 8 | 5 | 7Rot | Specific flux (mt) | 573010005 | 573010805
573 | 1 | 9 | 6 | 8Gp | FCR (mt: ROX-corr.) | 573010006 | 573010906
573 | 1 | 10 | 1 | 9Ama | O2 concentration | 573010001 | 573011001
574 | 1 | 0 | 2 | R | O2 flux per volume | 574010002 | 574010002
574 | 1 | 1 | 3 | 1PM | Specific flux | 574010003 | 574010103
574 | 1 | 2 | 4 | 2D | Flux control ratio | 574010004 | 574010204
574 | 1 | 3 | 5 | D(c) | Specific flux (mt) | 574010005 | 574010305
574 | 1 | 4 | 6 | 3U | FCR (mt: ROX-corr.) | 574010006 | 574010406
574 | 1 | 5 | 1 | 4G | O2 concentration | 574010001 | 574010501
574 | 1 | 6 | 2 | 5S | O2 flux per volume | 574010002 | 574010602
574 | 1 | 7 | 3 | 6Oct | Specific flux | 574010003 | 574010703
574 | 1 | 8 | 4 | 7Rot | Flux control ratio | 574010004 | 574010804
574 | 1 | 9 | 5 | 8Gp | Specific flux (mt) | 574010005 | 574010905
574 | 1 | 10 | 6 | 9Ama | FCR (mt: ROX-corr.) | 574010006 | 574011006
575 | 1 | 0 | 1 | R | O2 concentration | 575010001 | 575010001
575 | 1 | 1 | 2 | 1PM | O2 flux per volume | 575010002 | 575010102
575 | 1 | 2 | 3 | 2D | Specific flux | 575010003 | 575010203
575 | 1 | 3 | 4 | D(c) | Flux control ratio | 575010004 | 575010304
575 | 1 | 4 | 5 | 3U | Specific flux (mt) | 575010005 | 575010405
575 | 1 | 5 | 6 | 4G | FCR (mt: ROX-corr.) | 575010006 | 575010506
575 | 1 | 6 | 1 | 5S | O2 concentration | 575010001 | 575010601
575 | 1 | 7 | 2 | 6Oct | O2 flux per volume | 575010002 | 575010702
575 | 1 | 8 | 3 | 7Rot | Specific flux | 575010003 | 575010803
575 | 1 | 9 | 4 | 8Gp | Flux control ratio | 575010004 | 575010904
575 | 1 | 10 | 5 | 9Ama | Specific flux (mt) | 575010005 | 575011005
576 | 1 | 0 | 6 | R | FCR (mt: ROX-corr.) | 576010006 | 576010006
576 | 1 | 1 | 1 | 1PM | O2 concentration | 576010001 | 576010101
576 | 1 | 2 | 2 | 2D | O2 flux per volume | 576010002 | 576010202
576 | 1 | 3 | 3 | D(c) | Specific flux | 576010003 | 576010303
576 | 1 | 4 | 4 | 3U | Flux control ratio | 576010004 | 576010404
576 | 1 | 5 | 5 | 4G | Specific flux (mt) | 576010005 | 576010505
576 | 1 | 6 | 6 | 5S | FCR (mt: ROX-corr.) | 576010006 | 576010606
576 | 1 | 7 | 1 | 6Oct | O2 concentration | 576010001 | 576010701
576 | 1 | 8 | 2 | 7Rot | O2 flux per volume | 576010002 | 576010802
576 | 1 | 9 | 3 | 8Gp | Specific flux | 576010003 | 576010903
576 | 1 | 10 | 4 | 9Ama | Flux control ratio | 576010004 | 576011004
577 | 1 | 0 | 5 | R | Specific flux (mt) | 577010005 | 577010005
577 | 1 | 1 | 6 | 1PM | FCR (mt: ROX-corr.) | 577010006 | 577010106
577 | 1 | 2 | 1 | 2D | O2 concentration | 577010001 | 577010201
577 | 1 | 3 | 2 | D(c) | O2 flux per volume | 577010002 | 577010302
577 | 1 | 4 | 3 | 3U | Specific flux | 577010003 | 577010403
577 | 1 | 5 | 4 | 4G | Flux control ratio | 577010004 | 577010504
577 | 1 | 6 | 5 | 5S | Specific flux (mt) | 577010005 | 577010605
577 | 1 | 7 | 6 | 6Oct | FCR (mt: ROX-corr.) | 577010006 | 577010706
577 | 1 | 8 | 1 | 7Rot | O2 concentration | 577010001 | 577010801
577 | 1 | 9 | 2 | 8Gp | O2 flux per volume | 577010002 | 577010902
577 | 1 | 10 | 3 | 9Ama | Specific flux | 577010003 | 577011003
578 | 1 | 0 | 4 | R | Flux control ratio | 578010004 | 578010004
578 | 1 | 1 | 5 | 1PM | Specific flux (mt) | 578010005 | 578010105
578 | 1 | 2 | 6 | 2D | FCR (mt: ROX-corr.) | 578010006 | 578010206
578 | 1 | 3 | 1 | D(c) | O2 concentration | 578010001 | 578010301
578 | 1 | 4 | 2 | 3U | O2 flux per volume | 578010002 | 578010402
578 | 1 | 5 | 3 | 4G | Specific flux | 578010003 | 578010503
578 | 1 | 6 | 4 | 5S | Flux control ratio | 578010004 | 578010604
578 | 1 | 7 | 5 | 6Oct | Specific flux (mt) | 578010005 | 578010705
578 | 1 | 8 | 6 | 7Rot | FCR (mt: ROX-corr.) | 578010006 | 578010806
578 | 1 | 9 | 1 | 8Gp | O2 concentration | 578010001 | 578010901
578 | 1 | 10 | 2 | 9Ama | O2 flux per volume | 578010002 | 578011002
579 | 1 | 0 | 3 | R | Specific flux | 579010003 | 579010003
579 | 1 | 1 | 4 | 1PM | Flux control ratio | 579010004 | 579010104
579 | 1 | 2 | 5 | 2D | Specific flux (mt) | 579010005 | 579010205
579 | 1 | 3 | 6 | D(c) | FCR (mt: ROX-corr.) | 579010006 | 579010306
579 | 1 | 4 | 1 | 3U | O2 concentration | 579010001 | 579010401
579 | 1 | 5 | 2 | 4G | O2 flux per volume | 579010002 | 579010502
579 | 1 | 6 | 3 | 5S | Specific flux | 579010003 | 579010603
579 | 1 | 7 | 4 | 6Oct | Flux control ratio | 579010004 | 579010704
579 | 1 | 8 | 5 | 7Rot | Specific flux (mt) | 579010005 | 579010805
579 | 1 | 9 | 6 | 8Gp | FCR (mt: ROX-corr.) | 579010006 | 579010906
579 | 1 | 10 | 1 | 9Ama | O2 concentration | 579010001 | 579011001
580 | 1 | 0 | 2 | R | O2 flux per volume | 580010002 | 580010002
580 | 1 | 1 | 3 | 1PM | Specific flux | 580010003 | 580010103
580 | 1 | 2 | 4 | 2D | Flux control ratio | 580010004 | 580010204
580 | 1 | 3 | 5 | D(c) | Specific flux (mt) | 580010005 | 580010305
580 | 1 | 4 | 6 | 3U | FCR (mt: ROX-corr.) | 580010006 | 580010406
580 | 1 | 5 | 1 | 4G | O2 concentration | 580010001 | 580010501
580 | 1 | 6 | 2 | 5S | O2 flux per volume | 580010002 | 580010602
580 | 1 | 7 | 3 | 6Oct | Specific flux | 580010003 | 580010703
580 | 1 | 8 | 4 | 7Rot | Flux control ratio | 580010004 | 580010804
580 | 1 | 9 | 5 | 8Gp | Specific flux (mt) | 580010005 | 580010905
580 | 1 | 10 | 6 | 9Ama | FCR (mt: ROX-corr.) | 580010006 | 580011006
581 | 1 | 0 | 1 | R | O2 concentration | 581010001 | 581010001
581 | 1 | 1 | 2 | 1PM | O2 flux per volume | 581010002 | 581010102
581 | 1 | 2 | 3 | 2D | Specific flux | 581010003 | 581010203
581 | 1 | 3 | 4 | D(c) | Flux control ratio | 581010004 | 581010304
581 | 1 | 4 | 5 | 3U | Specific flux (mt) | 581010005 | 581010405
581 | 1 | 5 | 6 | 4G | FCR (mt: ROX-corr.) | 581010006 | 581010506
581 | 1 | 6 | 1 | 5S | O2 concentration | 581010001 | 581010601
581 | 1 | 7 | 2 | 6Oct | O2 flux per volume | 581010002 | 581010702
581 | 1 | 8 | 3 | 7Rot | Specific flux | 581010003 | 581010803
581 | 1 | 9 | 4 | 8Gp | Flux control ratio | 581010004 | 581010904
581 | 1 | 10 | 5 | 9Ama | Specific flux (mt) | 581010005 | 581011005
582 | 1 | 0 | 6 | R | FCR (mt: ROX-corr.) | 582010006 | 582010006
582 | 1 | 1 | 1 | 1PM | O2 concentration | 582010001 | 582010101
582 | 1 | 2 | 2 | 2D | O2 flux per volume | 582010002 | 582010202
582 | 1 | 3 | 3 | D(c) | Specific flux | 582010003 | 582010303
582 | 1 | 4 | 4 | 3U | Flux control ratio | 582010004 | 582010404
582 | 1 | 5 | 5 | 4G | Specific flux (mt) | 582010005 | 582010505
582 | 1 | 6 | 6 | 5S | FCR (mt: ROX-corr.) | 582010006 | 582010606
582 | 1 | 7 | 1 | 6Oct | O2 concentration | 582010001 | 582010701
582 | 1 | 8 | 2 | 7Rot | O2 flux per volume | 582010002 | 582010802
582 | 1 | 9 | 3 | 8Gp | Specific flux | 582010003 | 582010903
582 | 1 | 10 | 4 | 9Ama | Flux control ratio | 582010004 | 582011004
583 | 1 | 0 | 5 | R | Specific flux (mt) | 583010005 | 583010005
583 | 1 | 1 | 6 | 1PM | FCR (mt: ROX-corr.) | 583010006 | 583010106
583 | 1 | 2 | 1 | 2D | O2 concentration | 583010001 | 583010201
583 | 1 | 3 | 2 | D(c) | O2 flux per volume | 583010002 | 583010302
583 | 1 | 4 | 3 | 3U | Specific flux | 583010003 | 583010403
583 | 1 | 5 | 4 | 4G | Flux control ratio | 583010004 | 583010504
583 | 1 | 6 | 5 | 5S | Specific flux (mt) | 583010005 | 583010605
583 | 1 | 7 | 6 | 6Oct | FCR (mt: ROX-corr.) | 583010006 | 583010706
583 | 1 | 8 | 1 | 7Rot | O2 concentration | 583010001 | 583010801
583 | 1 | 9 | 2 | 8Gp | O2 flux per volume | 583010002 | 583010902
583 | 1 | 10 | 3 | 9Ama | Specific flux | 583010003 | 583011003
584 | 1 | 0 | 4 | R | Flux control ratio | 584010004 | 584010004
584 | 1 | 1 | 5 | 1PM | Specific flux (mt) | 584010005 | 584010105
584 | 1 | 2 | 6 | 2D | FCR (mt: ROX-corr.) | 584010006 | 584010206
584 | 1 | 3 | 1 | D(c) | O2 concentration | 584010001 | 584010301
584 | 1 | 4 | 2 | 3U | O2 flux per volume | 584010002 | 584010402
584 | 1 | 5 | 3 | 4G | Specific flux | 584010003 | 584010503
584 | 1 | 6 | 4 | 5S | Flux control ratio | 584010004 | 584010604
584 | 1 | 7 | 5 | 6Oct | Specific flux (mt) | 584010005 | 584010705
584 | 1 | 8 | 6 | 7Rot | FCR (mt: ROX-corr.) | 584010006 | 584010806
584 | 1 | 9 | 1 | 8Gp | O2 concentration | 584010001 | 584010901
584 | 1 | 10 | 2 | 9Ama | O2 flux per volume | 584010002 | 584011002
585 | 1 | 0 | 3 | R | Specific flux | 585010003 | 585010003
585 | 1 | 1 | 4 | 1PM | Flux control ratio | 585010004 | 585010104
585 | 1 | 2 | 5 | 2D | Specific flux (mt) | 585010005 | 585010205
585 | 1 | 3 | 6 | D(c) | FCR (mt: ROX-corr.) | 585010006 | 585010306
585 | 1 | 4 | 1 | 3U | O2 concentration | 585010001 | 585010401
585 | 1 | 5 | 2 | 4G | O2 flux per volume | 585010002 | 585010502
585 | 1 | 6 | 3 | 5S | Specific flux | 585010003 | 585010603
585 | 1 | 7 | 4 | 6Oct | Flux control ratio | 585010004 | 585010704
585 | 1 | 8 | 5 | 7Rot | Specific flux (mt) | 585010005 | 585010805
585 | 1 | 9 | 6 | 8Gp | FCR (mt: ROX-corr.) | 585010006 | 585010906
585 | 1 | 10 | 1 | 9Ama | O2 concentration | 585010001 | 585011001
586 | 1 | 0 | 2 | R | O2 flux per volume | 586010002 | 586010002
586 | 1 | 1 | 3 | 1PM | Specific flux | 586010003 | 586010103
586 | 1 | 2 | 4 | 2D | Flux control ratio | 586010004 | 586010204
586 | 1 | 3 | 5 | D(c) | Specific flux (mt) | 586010005 | 586010305
586 | 1 | 4 | 6 | 3U | FCR (mt: ROX-corr.) | 586010006 | 586010406
586 | 1 | 5 | 1 | 4G | O2 concentration | 586010001 | 586010501
586 | 1 | 6 | 2 | 5S | O2 flux per volume | 586010002 | 586010602
586 | 1 | 7 | 3 | 6Oct | Specific flux | 586010003 | 586010703
586 | 1 | 8 | 4 | 7Rot | Flux control ratio | 586010004 | 586010804
586 | 1 | 9 | 5 | 8Gp | Specific flux (mt) | 586010005 | 586010905
586 | 1 | 10 | 6 | 9Ama | FCR (mt: ROX-corr.) | 586010006 | 586011006
587 | 1 | 0 | 1 | R | O2 concentration | 587010001 | 587010001
587 | 1 | 1 | 2 | 1PM | O2 flux per volume | 587010002 | 587010102
587 | 1 | 2 | 3 | 2D | Specific flux | 587010003 | 587010203
587 | 1 | 3 | 4 | D(c) | Flux control ratio | 587010004 | 587010304
587 | 1 | 4 | 5 | 3U | Specific flux (mt) | 587010005 | 587010405
587 | 1 | 5 | 6 | 4G | FCR (mt: ROX-corr.) | 587010006 | 587010506
587 | 1 | 6 | 1 | 5S | O2 concentration | 587010001 | 587010601
587 | 1 | 7 | 2 | 6Oct | O2 flux per volume | 587010002 | 587010702
587 | 1 | 8 | 3 | 7Rot | Specific flux | 587010003 | 587010803
587 | 1 | 9 | 4 | 8Gp | Flux control ratio | 587010004 | 587010904
587 | 1 | 10 | 5 | 9Ama | Specific flux (mt) | 587010005 | 587011005
588 | 1 | 0 | 6 | R | FCR (mt: ROX-corr.) | 588010006 | 588010006
588 | 1 | 1 | 1 | 1PM | O2 concentration | 588010001 | 588010101
588 | 1 | 2 | 2 | 2D | O2 flux per volume | 588010002 | 588010202
588 | 1 | 3 | 3 | D(c) | Specific flux | 588010003 | 588010303
588 | 1 | 4 | 4 | 3U | Flux control ratio | 588010004 | 588010404
588 | 1 | 5 | 5 | 4G | Specific flux (mt) | 588010005 | 588010505
588 | 1 | 6 | 6 | 5S | FCR (mt: ROX-corr.) | 588010006 | 588010606
588 | 1 | 7 | 1 | 6Oct | O2 concentration | 588010001 | 588010701
588 | 1 | 8 | 2 | 7Rot | O2 flux per volume | 588010002 | 588010802
588 | 1 | 9 | 3 | 8Gp | Specific flux | 588010003 | 588010903
588 | 1 | 10 | 4 | 9Ama | Flux control ratio | 588010004 | 588011004
589 | 1 | 0 | 5 | R | Specific flux (mt) | 589010005 | 589010005
589 | 1 | 1 | 6 | 1PM | FCR (mt: ROX-corr.) | 589010006 | 589010106
589 | 1 | 2 | 1 | 2D | O2 concentration | 589010001 | 589010201
589 | 1 | 3 | 2 | D(c) | O2 flux per volume | 589010002 | 589010302
589 | 1 | 4 | 3 | 3U | Specific flux | 589010003 | 589010403
589 | 1 | 5 | 4 | 4G | Flux control ratio | 589010004 | 589010504
589 | 1 | 6 | 5 | 5S | Specific flux (mt) | 589010005 | 589010605
589 | 1 | 7 | 6 | 6Oct | FCR (mt: ROX-corr.) | 589010006 | 589010706
589 | 1 | 8 | 1 | 7Rot | O2 concentration | 589010001 | 589010801
589 | 1 | 9 | 2 | 8Gp | O2 flux per volume | 589010002 | 589010902
589 | 1 | 10 | 3 | 9Ama | Specific flux | 589010003 | 589011003
590 | 1 | 0 | 4 | R | Flux control ratio | 590010004 | 590010004
590 | 1 | 1 | 5 | 1PM | Specific flux (mt) | 590010005 | 590010105
590 | 1 | 2 | 6 | 2D | FCR (mt: ROX-corr.) | 590010006 | 590010206
590 | 1 | 3 | 1 | D(c) | O2 concentration | 590010001 | 590010301
590 | 1 | 4 | 2 | 3U | O2 flux per volume | 590010002 | 590010402
590 | 1 | 5 | 3 | 4G | Specific flux | 590010003 | 590010503
590 | 1 | 6 | 4 | 5S | Flux control ratio | 590010004 | 590010604
590 | 1 | 7 | 5 | 6Oct | Specific flux (mt) | 590010005 | 590010705
590 | 1 | 8 | 6 | 7Rot | FCR (mt: ROX-corr.) | 590010006 | 590010806
590 | 1 | 9 | 1 | 8Gp | O2 concentration | 590010001 | 590010901
590 | 1 | 10 | 2 | 9Ama | O2 flux per volume | 590010002 | 590011002
591 | 1 | 0 | 3 | R | Specific flux | 591010003 | 591010003
591 | 1 | 1 | 4 | 1PM | Flux control ratio | 591010004 | 591010104
591 | 1 | 2 | 5 | 2D | Specific flux (mt) | 591010005 | 591010205
591 | 1 | 3 | 6 | D(c) | FCR (mt: ROX-corr.) | 591010006 | 591010306
591 | 1 | 4 | 1 | 3U | O2 concentration | 591010001 | 591010401
591 | 1 | 5 | 2 | 4G | O2 flux per volume | 591010002 | 591010502
591 | 1 | 6 | 3 | 5S | Specific flux | 591010003 | 591010603
591 | 1 | 7 | 4 | 6Oct | Flux control ratio | 591010004 | 591010704
591 | 1 | 8 | 5 | 7Rot | Specific flux (mt) | 591010005 | 591010805
591 | 1 | 9 | 6 | 8Gp | FCR (mt: ROX-corr.) | 591010006 | 591010906
591 | 1 | 10 | 1 | 9Ama | O2 concentration | 591010001 | 591011001
592 | 1 | 0 | 2 | R | O2 flux per volume | 592010002 | 592010002
592 | 1 | 1 | 3 | 1PM | Specific flux | 592010003 | 592010103
592 | 1 | 2 | 4 | 2D | Flux control ratio | 592010004 | 592010204
592 | 1 | 3 | 5 | D(c) | Specific flux (mt) | 592010005 | 592010305
592 | 1 | 4 | 6 | 3U | FCR (mt: ROX-corr.) | 592010006 | 592010406
592 | 1 | 5 | 1 | 4G | O2 concentration | 592010001 | 592010501
592 | 1 | 6 | 2 | 5S | O2 flux per volume | 592010002 | 592010602
592 | 1 | 7 | 3 | 6Oct | Specific flux | 592010003 | 592010703
592 | 1 | 8 | 4 | 7Rot | Flux control ratio | 592010004 | 592010804
592 | 1 | 9 | 5 | 8Gp | Specific flux (mt) | 592010005 | 592010905
592 | 1 | 10 | 6 | 9Ama | FCR (mt: ROX-corr.) | 592010006 | 592011006
593 | 1 | 0 | 1 | R | O2 concentration | 593010001 | 593010001
593 | 1 | 1 | 2 | 1PM | O2 flux per volume | 593010002 | 593010102
593 | 1 | 2 | 3 | 2D | Specific flux | 593010003 | 593010203
593 | 1 | 3 | 4 | D(c) | Flux control ratio | 593010004 | 593010304
593 | 1 | 4 | 5 | 3U | Specific flux (mt) | 593010005 | 593010405
593 | 1 | 5 | 6 | 4G | FCR (mt: ROX-corr.) | 593010006 | 593010506
593 | 1 | 6 | 1 | 5S | O2 concentration | 593010001 | 593010601
593 | 1 | 7 | 2 | 6Oct | O2 flux per volume | 593010002 | 593010702
593 | 1 | 8 | 3 | 7Rot | Specific flux | 593010003 | 593010803
593 | 1 | 9 | 4 | 8Gp | Flux control ratio | 593010004 | 593010904
593 | 1 | 10 | 5 | 9Ama | Specific flux (mt) | 593010005 | 593011005
594 | 1 | 0 | 6 | R | FCR (mt: ROX-corr.) | 594010006 | 594010006
594 | 1 | 1 | 1 | 1PM | O2 concentration | 594010001 | 594010101
594 | 1 | 2 | 2 | 2D | O2 flux per volume | 594010002 | 594010202
594 | 1 | 3 | 3 | D(c) | Specific flux | 594010003 | 594010303
594 | 1 | 4 | 4 | 3U | Flux control ratio | 594010004 | 594010404
594 | 1 | 5 | 5 | 4G | Specific flux (mt) | 594010005 | 594010505
594 | 1 | 6 | 6 | 5S | FCR (mt: ROX-corr.) | 594010006 | 594010606
594 | 1 | 7 | 1 | 6Oct | O2 concentration | 594010001 | 594010701
594 | 1 | 8 | 2 | 7Rot | O2 flux per volume | 594010002 | 594010802
594 | 1 | 9 | 3 | 8Gp | Specific flux | 594010003 | 594010903
594 | 1 | 10 | 4 | 9Ama | Flux control ratio | 594010004 | 594011004
595 | 1 | 0 | 5 | R | Specific flux (mt) | 595010005 | 595010005
595 | 1 | 1 | 6 | 1PM | FCR (mt: ROX-corr.) | 595010006 | 595010106
595 | 1 | 2 | 1 | 2D | O2 concentration | 595010001 | 595010201
595 | 1 | 3 | 2 | D(c) | O2 flux per volume | 595010002 | 595010302
595 | 1 | 4 | 3 | 3U | Specific flux | 595010003 | 595010403
595 | 1 | 5 | 4 | 4G | Flux control ratio | 595010004 | 595010504
595 | 1 | 6 | 5 | 5S | Specific flux (mt) | 595010005 | 595010605
595 | 1 | 7 | 6 | 6Oct | FCR (mt: ROX-corr.) | 595010006 | 595010706
595 | 1 | 8 | 1 | 7Rot | O2 concentration | 595010001 | 595010801
595 | 1 | 9 | 2 | 8Gp | O2 flux per volume | 595010002 | 595010902
595 | 1 | 10 | 3 | 9Ama | Specific flux | 595010003 | 595011003
596 | 1 | 0 | 4 | R | Flux control ratio | 596010004 | 596010004
596 | 1 | 1 | 5 | 1PM | Specific flux (mt) | 596010005 | 596010105
596 | 1 | 2 | 6 | 2D | FCR (mt: ROX-corr.) | 596010006 | 596010206
596 | 1 | 3 | 1 | D(c) | O2 concentration | 596010001 | 596010301
596 | 1 | 4 | 2 | 3U | O2 flux per volume | 596010002 | 596010402
596 | 1 | 5 | 3 | 4G | Specific flux | 596010003 | 596010503
596 | 1 | 6 | 4 | 5S | Flux control ratio | 596010004 | 596010604
596 | 1 | 7 | 5 | 6Oct | Specific flux (mt) | 596010005 | 596010705
596 | 1 | 8 | 6 | 7Rot | FCR (mt: ROX-corr.) | 596010006 | 596010806
596 | 1 | 9 | 1 | 8Gp | O2 concentration | 596010001 | 596010901
596 | 1 | 10 | 2 | 9Ama | O2 flux per volume | 596010002 | 596011002
597 | 1 | 0 | 3 | R | Specific flux | 597010003 | 597010003
597 | 1 | 1 | 4 | 1PM | Flux control ratio | 597010004 | 597010104
597 | 1 | 2 | 5 | 2D | Specific flux (mt) | 597010005 | 597010205
597 | 1 | 3 | 6 | D(c) | FCR (mt: ROX-corr.) | 597010006 | 597010306
597 | 1 | 4 | 1 | 3U | O2 concentration | 597010001 | 597010401
597 | 1 | 5 | 2 | 4G | O2 flux per volume | 597010002 | 597010502
597 | 1 | 6 | 3 | 5S | Specific flux | 597010003 | 597010603
597 | 1 | 7 | 4 | 6Oct | Flux control ratio | 597010004 | 597010704
597 | 1 | 8 | 5 | 7Rot | Specific flux (mt) | 597010005 | 597010805
597 | 1 | 9 | 6 | 8Gp | FCR (mt: ROX-corr.) | 597010006 | 597010906
597 | 1 | 10 | 1 | 9Ama | O2 concentration | 597010001 | 597011001
598 | 1 | 0 | 2 | R | O2 flux per volume | 598010002 | 598010002
598 | 1 | 1 | 3 | 1PM | Specific flux | 598010003 | 598010103
598 | 1 | 2 | 4 | 2D | Flux control ratio | 598010004 | 598010204
598 | 1 | 3 | 5 | D(c) | Specific flux (mt) | 598010005 | 598010305
598 | 1 | 4 | 6 | 3U | FCR (mt: ROX-corr.) | 598010006 | 598010406
598 | 1 | 5 | 1 | 4G | O2 concentration | 598010001 | 598010501
598 | 1 | 6 | 2 | 5S | O2 flux per volume | 598010002 | 598010602
598 | 1 | 7 | 3 | 6Oct | Specific flux | 598010003 | 598010703
598 | 1 | 8 | 4 | 7Rot | Flux control ratio | 598010004 | 598010804
598 | 1 | 9 | 5 | 8Gp | Specific flux (mt) | 598010005 | 598010905
598 | 1 | 10 | 6 | 9Ama | FCR (mt: ROX-corr.) | 598010006 | 598011006
599 | 1 | 0 | 1 | R | O2 concentration | 599010001 | 599010001
599 | 1 | 1 | 2 | 1PM | O2 flux per volume | 599010002 | 599010102
599 | 1 | 2 | 3 | 2D | Specific flux | 599010003 | 599010203
599 | 1 | 3 | 4 | D(c) | Flux control ratio | 599010004 | 599010304
599 | 1 | 4 | 5 | 3U | Specific flux (mt) | 599010005 | 599010405
599 | 1 | 5 | 6 | 4G | FCR (mt: ROX-corr.) | 599010006 | 599010506
599 | 1 | 6 | 1 | 5S | O2 concentration | 599010001 | 599010601
599 | 1 | 7 | 2 | 6Oct | O2 flux per volume | 599010002 | 599010702
599 | 1 | 8 | 3 | 7Rot | Specific flux | 599010003 | 599010803
599 | 1 | 9 | 4 | 8Gp | Flux control ratio | 599010004 | 599010904
599 | 1 | 10 | 5 | 9Ama | Specific flux (mt) | 599010005 | 599011005
600 | 1 | 0 | 6 | R | FCR (mt: ROX-corr.) | 600010006 | 600010006
600 | 1 | 1 | 1 | 1PM | O2 concentration | 600010001 | 600010101
600 | 1 | 2 | 2 | 2D | O2 flux per volume | 600010002 | 600010202
600 | 1 | 3 | 3 | D(c) | Specific flux | 600010003 | 600010303
600 | 1 | 4 | 4 | 3U | Flux control ratio | 600010004 | 600010404
600 | 1 | 5 | 5 | 4G | Specific flux (mt) | 600010005 | 600010505
600 | 1 | 6 | 6 | 5S | FCR (mt: ROX-corr.) | 600010006 | 600010606
600 | 1 | 7 | 1 | 6Oct | O2 concentration | 600010001 | 600010701
600 | 1 | 8 | 2 | 7Rot | O2 flux per volume | 600010002 | 600010802
600 | 1 | 9 | 3 | 8Gp | Specific flux | 600010003 | 600010903
600 | 1 | 10 | 4 | 9Ama | Flux control ratio | 600010004 | 600011004
601 | 1 | 0 | 5 | R | Specific flux (mt) | 601010005 | 601010005
601 | 1 | 1 | 6 | 1PM | FCR (mt: ROX-corr.) | 601010006 | 601010106
601 | 1 | 2 | 1 | 2D | O2 concentration | 601010001 | 601010201
601 | 1 | 3 | 2 | D(c) | O2 flux per volume | 601010002 | 601010302
601 | 1 | 4 | 3 | 3U | Specific flux | 601010003 | 601010403
601 | 1 | 5 | 4 | 4G | Flux control ratio | 601010004 | 601010504
601 | 1 | 6 | 5 | 5S | Specific flux (mt) | 601010005 | 601010605
601 | 1 | 7 | 6 | 6Oct | FCR (mt: ROX-corr.) | 601010006 | 601010706
601 | 1 | 8 | 1 | 7Rot | O2 concentration | 601010001 | 601010801
601 | 1 | 9 | 2 | 8Gp | O2 flux per volume | 601010002 | 601010902
601 | 1 | 10 | 3 | 9Ama | Specific flux | 601010003 | 601011003
602 | 1 | 0 | 4 | R | Flux control ratio | 602010004 | 602010004
602 | 1 | 1 | 5 | 1PM | Specific flux (mt) | 602010005 | 602010105
602 | 1 | 2 | 6 | 2D | FCR (mt: ROX-corr.) | 602010006 | 602010206
602 | 1 | 3 | 1 | D(c) | O2 concentration | 602010001 | 602010301
602 | 1 | 4 | 2 | 3U | O2 flux per volume | 602010002 | 602010402
602 | 1 | 5 | 3 | 4G | Specific flux | 602010003 | 602010503
602 | 1 | 6 | 4 | 5S | Flux control ratio | 602010004 | 602010604
602 | 1 | 7 | 5 | 6Oct | Specific flux (mt) | 602010005 | 602010705
602 | 1 | 8 | 6 | 7Rot | FCR (mt: ROX-corr.) | 602010006 | 602010806
602 | 1 | 9 | 1 | 8Gp | O2 concentration | 602010001 | 602010901
602 | 1 | 10 | 2 | 9Ama | O2 flux per volume | 602010002 | 602011002
603 | 1 | 0 | 3 | R | Specific flux | 603010003 | 603010003
603 | 1 | 1 | 4 | 1PM | Flux control ratio | 603010004 | 603010104
603 | 1 | 2 | 5 | 2D | Specific flux (mt) | 603010005 | 603010205
603 | 1 | 3 | 6 | D(c) | FCR (mt: ROX-corr.) | 603010006 | 603010306
603 | 1 | 4 | 1 | 3U | O2 concentration | 603010001 | 603010401
603 | 1 | 5 | 2 | 4G | O2 flux per volume | 603010002 | 603010502
603 | 1 | 6 | 3 | 5S | Specific flux | 603010003 | 603010603
603 | 1 | 7 | 4 | 6Oct | Flux control ratio | 603010004 | 603010704
603 | 1 | 8 | 5 | 7Rot | Specific flux (mt) | 603010005 | 603010805
603 | 1 | 9 | 6 | 8Gp | FCR (mt: ROX-corr.) | 603010006 | 603010906
603 | 1 | 10 | 1 | 9Ama | O2 concentration | 603010001 | 603011001
604 | 1 | 0 | 2 | R | O2 flux per volume | 604010002 | 604010002
604 | 1 | 1 | 3 | 1PM | Specific flux | 604010003 | 604010103
604 | 1 | 2 | 4 | 2D | Flux control ratio | 604010004 | 604010204
604 | 1 | 3 | 5 | D(c) | Specific flux (mt) | 604010005 | 604010305
604 | 1 | 4 | 6 | 3U | FCR (mt: ROX-corr.) | 604010006 | 604010406
604 | 1 | 5 | 1 | 4G | O2 concentration | 604010001 | 604010501
604 | 1 | 6 | 2 | 5S | O2 flux per volume | 604010002 | 604010602
604 | 1 | 7 | 3 | 6Oct | Specific flux | 604010003 | 604010703
604 | 1 | 8 | 4 | 7Rot | Flux control ratio | 604010004 | 604010804
604 | 1 | 9 | 5 | 8Gp | Specific flux (mt) | 604010005 | 604010905
604 | 1 | 10 | 6 | 9Ama | FCR (mt: ROX-corr.) | 604010006 | 604011006
605 | 1 | 0 | 1 | R | O2 concentration | 605010001 | 605010001
605 | 1 | 1 | 2 | 1PM | O2 flux per volume | 605010002 | 605010102
605 | 1 | 2 | 3 | 2D | Specific flux | 605010003 | 605010203
605 | 1 | 3 | 4 | D(c) | Flux control ratio | 605010004 | 605010304
605 | 1 | 4 | 5 | 3U | Specific flux (mt) | 605010005 | 605010405
605 | 1 | 5 | 6 | 4G | FCR (mt: ROX-corr.) | 605010006 | 605010506
605 | 1 | 6 | 1 | 5S | O2 concentration | 605010001 | 605010601
605 | 1 | 7 | 2 | 6Oct | O2 flux per volume | 605010002 | 605010702
605 | 1 | 8 | 3 | 7Rot | Specific flux | 605010003 | 605010803
605 | 1 | 9 | 4 | 8Gp | Flux control ratio | 605010004 | 605010904
605 | 1 | 10 | 5 | 9Ama | Specific flux (mt) | 605010005 | 605011005
606 | 1 | 0 | 6 | R | FCR (mt: ROX-corr.) | 606010006 | 606010006
606 | 1 | 1 | 1 | 1PM | O2 concentration | 606010001 | 606010101
606 | 1 | 2 | 2 | 2D | O2 flux per volume | 606010002 | 606010202
606 | 1 | 3 | 3 | D(c) | Specific flux | 606010003 | 606010303
606 | 1 | 4 | 4 | 3U | Flux control ratio | 606010004 | 606010404
606 | 1 | 5 | 5 | 4G | Specific flux (mt) | 606010005 | 606010505
606 | 1 | 6 | 6 | 5S | FCR (mt: ROX-corr.) | 606010006 | 606010606
606 | 1 | 7 | 1 | 6Oct | O2 concentration | 606010001 | 606010701
606 | 1 | 8 | 2 | 7Rot | O2 flux per volume | 606010002 | 606010802
606 | 1 | 9 | 3 | 8Gp | Specific flux | 606010003 | 606010903
606 | 1 | 10 | 4 | 9Ama | Flux control ratio | 606010004 | 606011004
607 | 1 | 0 | 5 | R | Specific flux (mt) | 607010005 | 607010005
607 | 1 | 1 | 6 | 1PM | FCR (mt: ROX-corr.) | 607010006 | 607010106
607 | 1 | 2 | 1 | 2D | O2 concentration | 607010001 | 607010201
607 | 1 | 3 | 2 | D(c) | O2 flux per volume | 607010002 | 607010302
607 | 1 | 4 | 3 | 3U | Specific flux | 607010003 | 607010403
607 | 1 | 5 | 4 | 4G | Flux control ratio | 607010004 | 607010504
607 | 1 | 6 | 5 | 5S | Specific flux (mt) | 607010005 | 607010605
607 | 1 | 7 | 6 | 6Oct | FCR (mt: ROX-corr.) | 607010006 | 607010706
607 | 1 | 8 | 1 | 7Rot | O2 concentration | 607010001 | 607010801
607 | 1 | 9 | 2 | 8Gp | O2 flux per volume | 607010002 | 607010902
607 | 1 | 10 | 3 | 9Ama | Specific flux | 607010003 | 607011003
608 | 1 | 0 | 4 | R | Flux control ratio | 608010004 | 608010004
608 | 1 | 1 | 5 | 1PM | Specific flux (mt) | 608010005 | 608010105
608 | 1 | 2 | 6 | 2D | FCR (mt: ROX-corr.) | 608010006 | 608010206
608 | 1 | 3 | 1 | D(c) | O2 concentration | 608010001 | 608010301
608 | 1 | 4 | 2 | 3U | O2 flux per volume | 608010002 | 608010402
608 | 1 | 5 | 3 | 4G | Specific flux | 608010003 | 608010503
608 | 1 | 6 | 4 | 5S | Flux control ratio | 608010004 | 608010604
608 | 1 | 7 | 5 | 6Oct | Specific flux (mt) | 608010005 | 608010705
608 | 1 | 8 | 6 | 7Rot | FCR (mt: ROX-corr.) | 608010006 | 608010806
608 | 1 | 9 | 1 | 8Gp | O2 concentration | 608010001 | 608010901
608 | 1 | 10 | 2 | 9Ama | O2 flux per volume | 608010002 | 608011002
609 | 1 | 0 | 3 | R | Specific flux | 609010003 | 609010003
609 | 1 | 1 | 4 | 1PM | Flux control ratio | 609010004 | 609010104
609 | 1 | 2 | 5 | 2D | Specific flux (mt) | 609010005 | 609010205
609 | 1 | 3 | 6 | D(c) | FCR (mt: ROX-corr.) | 609010006 | 609010306
609 | 1 | 4 | 1 | 3U | O2 concentration | 609010001 | 609010401
609 | 1 | 5 | 2 | 4G | O2 flux per volume | 609010002 | 609010502
609 | 1 | 6 | 3 | 5S | Specific flux | 609010003 | 609010603
609 | 1 | 7 | 4 | 6Oct | Flux control ratio | 609010004 | 609010704
609 | 1 | 8 | 5 | 7Rot | Specific flux (mt) | 609010005 | 609010805
609 | 1 | 9 | 6 | 8Gp | FCR (mt: ROX-corr.) | 609010006 | 609010906
609 | 1 | 10 | 1 | 9Ama | O2 concentration | 609010001 | 609011001
610 | 1 | 0 | 2 | R | O2 flux per volume | 610010002 | 610010002
610 | 1 | 1 | 3 | 1PM | Specific flux | 610010003 | 610010103
610 | 1 | 2 | 4 | 2D | Flux control ratio | 610010004 | 610010204
610 | 1 | 3 | 5 | D(c) | Specific flux (mt) | 610010005 | 610010305
610 | 1 | 4 | 6 | 3U | FCR (mt: ROX-corr.) | 610010006 | 610010406
610 | 1 | 5 | 1 | 4G | O2 concentration | 610010001 | 610010501
610 | 1 | 6 | 2 | 5S | O2 flux per volume | 610010002 | 610010602
610 | 1 | 7 | 3 | 6Oct | Specific flux | 610010003 | 610010703
610 | 1 | 8 | 4 | 7Rot | Flux control ratio | 610010004 | 610010804
610 | 1 | 9 | 5 | 8Gp | Specific flux (mt) | 610010005 | 610010905
610 | 1 | 10 | 6 | 9Ama | FCR (mt: ROX-corr.) | 610010006 | 610011006
611 | 1 | 0 | 1 | R | O2 concentration | 611010001 | 611010001
611 | 1 | 1 | 2 | 1PM | O2 flux per volume | 611010002 | 611010102
611 | 1 | 2 | 3 | 2D | Specific flux | 611010003 | 611010203
611 | 1 | 3 | 4 | D(c) | Flux control ratio | 611010004 | 611010304
611 | 1 | 4 | 5 | 3U | Specific flux (mt) | 611010005 | 611010405
611 | 1 | 5 | 6 | 4G | FCR (mt: ROX-corr.) | 611010006 | 611010506
611 | 1 | 6 | 1 | 5S | O2 concentration | 611010001 | 611010601
611 | 1 | 7 | 2 | 6Oct | O2 flux per volume | 611010002 | 611010702
611 | 1 | 8 | 3 | 7Rot | Specific flux | 611010003 | 611010803
611 | 1 | 9 | 4 | 8Gp | Flux control ratio | 611010004 | 611010904
611 | 1 | 10 | 5 | 9Ama | Specific flux (mt) | 611010005 | 611011005
612 | 1 | 0 | 6 | R | FCR (mt: ROX-corr.) | 612010006 | 612010006
612 | 1 | 1 | 1 | 1PM | O2 concentration | 612010001 | 612010101
612 | 1 | 2 | 2 | 2D | O2 flux per volume | 612010002 | 612010202
612 | 1 | 3 | 3 | D(c) | Specific flux | 612010003 | 612010303
612 | 1 | 4 | 4 | 3U | Flux control ratio | 612010004 | 612010404
612 | 1 | 5 | 5 | 4G | Specific flux (mt) | 612010005 | 612010505
612 | 1 | 6 | 6 | 5S | FCR (mt: ROX-corr.) | 612010006 | 612010606
612 | 1 | 7 | 1 | 6Oct | O2 concentration | 612010001 | 612010701
612 | 1 | 8 | 2 | 7Rot | O2 flux per volume | 612010002 | 612010802
612 | 1 | 9 | 3 | 8Gp | Specific flux | 612010003 | 612010903
612 | 1 | 10 | 4 | 9Ama | Flux control ratio | 612010004 | 612011004
613 | 1 | 0 | 5 | R | Specific flux (mt) | 613010005 | 613010005
613 | 1 | 1 | 6 | 1PM | FCR (mt: ROX-corr.) | 613010006 | 613010106
613 | 1 | 2 | 1 | 2D | O2 concentration | 613010001 | 613010201
613 | 1 | 3 | 2 | D(c) | O2 flux per volume | 613010002 | 613010302
613 | 1 | 4 | 3 | 3U | Specific flux | 613010003 | 613010403
613 | 1 | 5 | 4 | 4G | Flux control ratio | 613010004 | 613010504
613 | 1 | 6 | 5 | 5S | Specific flux (mt) | 613010005 | 613010605
613 | 1 | 7 | 6 | 6Oct | FCR (mt: ROX-corr.) | 613010006 | 613010706
613 | 1 | 8 | 1 | 7Rot | O2 concentration | 613010001 | 613010801
613 | 1 | 9 | 2 | 8Gp | O2 flux per volume | 613010002 | 613010902
613 | 1 | 10 | 3 | 9Ama | Specific flux | 613010003 | 613011003
614 | 1 | 0 | 4 | R | Flux control ratio | 614010004 | 614010004
614 | 1 | 1 | 5 | 1PM | Specific flux (mt) | 614010005 | 614010105
614 | 1 | 2 | 6 | 2D | FCR (mt: ROX-corr.) | 614010006 | 614010206
614 | 1 | 3 | 1 | D(c) | O2 concentration | 614010001 | 614010301
614 | 1 | 4 | 2 | 3U | O2 flux per volume | 614010002 | 614010402
614 | 1 | 5 | 3 | 4G | Specific flux | 614010003 | 614010503
614 | 1 | 6 | 4 | 5S | Flux control ratio | 614010004 | 614010604
614 | 1 | 7 | 5 | 6Oct | Specific flux (mt) | 614010005 | 614010705
614 | 1 | 8 | 6 | 7Rot | FCR (mt: ROX-corr.) | 614010006 | 614010806
614 | 1 | 9 | 1 | 8Gp | O2 concentration | 614010001 | 614010901
614 | 1 | 10 | 2 | 9Ama | O2 flux per volume | 614010002 | 614011002
615 | 1 | 0 | 3 | R | Specific flux | 615010003 | 615010003
615 | 1 | 1 | 4 | 1PM | Flux control ratio | 615010004 | 615010104
615 | 1 | 2 | 5 | 2D | Specific flux (mt) | 615010005 | 615010205
615 | 1 | 3 | 6 | D(c) | FCR (mt: ROX-corr.) | 615010006 | 615010306
615 | 1 | 4 | 1 | 3U | O2 concentration | 615010001 | 615010401
615 | 1 | 5 | 2 | 4G | O2 flux per volume | 615010002 | 615010502
615 | 1 | 6 | 3 | 5S | Specific flux | 615010003 | 615010603
615 | 1 | 7 | 4 | 6Oct | Flux control ratio | 615010004 | 615010704
615 | 1 | 8 | 5 | 7Rot | Specific flux (mt) | 615010005 | 615010805
615 | 1 | 9 | 6 | 8Gp | FCR (mt: ROX-corr.) | 615010006 | 615010906
615 | 1 | 10 | 1 | 9Ama | O2 concentration | 615010001 | 615011001
616 | 1 | 0 | 2 | R | O2 flux per volume | 616010002 | 616010002
616 | 1 | 1 | 3 | 1PM | Specific flux | 616010003 | 616010103
616 | 1 | 2 | 4 | 2D | Flux control ratio | 616010004 | 616010204
616 | 1 | 3 | 5 | D(c) | Specific flux (mt) | 616010005 | 616010305
616 | 1 | 4 | 6 | 3U | FCR (mt: ROX-corr.) | 616010006 | 616010406
616 | 1 | 5 | 1 | 4G | O2 concentration | 616010001 | 616010501
616 | 1 | 6 | 2 | 5S | O2 flux per volume | 616010002 | 616010602
616 | 1 | 7 | 3 | 6Oct | Specific flux | 616010003 | 616010703
616 | 1 | 8 | 4 | 7Rot | Flux control ratio | 616010004 | 616010804
616 | 1 | 9 | 5 | 8Gp | Specific flux (mt) | 616010005 | 616010905
616 | 1 | 10 | 6 | 9Ama | FCR (mt: ROX-corr.) | 616010006 | 616011006
617 | 1 | 0 | 1 | R | O2 concentration | 617010001 | 617010001
617 | 1 | 1 | 2 | 1PM | O2 flux per volume | 617010002 | 617010102
617 | 1 | 2 | 3 | 2D | Specific flux | 617010003 | 617010203
617 | 1 | 3 | 4 | D(c) | Flux control ratio | 617010004 | 617010304
617 | 1 | 4 | 5 | 3U | Specific flux (mt) | 617010005 | 617010405
617 | 1 | 5 | 6 | 4G | FCR (mt: ROX-corr.) | 617010006 | 617010506
617 | 1 | 6 | 1 | 5S | O2 concentration | 617010001 | 617010601
617 | 1 | 7 | 2 | 6Oct | O2 flux per volume | 617010002 | 617010702
617 | 1 | 8 | 3 | 7Rot | Specific flux | 617010003 | 617010803
617 | 1 | 9 | 4 | 8Gp | Flux control ratio | 617010004 | 617010904
617 | 1 | 10 | 5 | 9Ama | Specific flux (mt) | 617010005 | 617011005
618 | 1 | 0 | 6 | R | FCR (mt: ROX-corr.) | 618010006 | 618010006
618 | 1 | 1 | 1 | 1PM | O2 concentration | 618010001 | 618010101
618 | 1 | 2 | 2 | 2D | O2 flux per volume | 618010002 | 618010202
618 | 1 | 3 | 3 | D(c) | Specific flux | 618010003 | 618010303
618 | 1 | 4 | 4 | 3U | Flux control ratio | 618010004 | 618010404
618 | 1 | 5 | 5 | 4G | Specific flux (mt) | 618010005 | 618010505
618 | 1 | 6 | 6 | 5S | FCR (mt: ROX-corr.) | 618010006 | 618010606
618 | 1 | 7 | 1 | 6Oct | O2 concentration | 618010001 | 618010701
618 | 1 | 8 | 2 | 7Rot | O2 flux per volume | 618010002 | 618010802
618 | 1 | 9 | 3 | 8Gp | Specific flux | 618010003 | 618010903
618 | 1 | 10 | 4 | 9Ama | Flux control ratio | 618010004 | 618011004
619 | 1 | 0 | 5 | R | Specific flux (mt) | 619010005 | 619010005
619 | 1 | 1 | 6 | 1PM | FCR (mt: ROX-corr.) | 619010006 | 619010106
619 | 1 | 2 | 1 | 2D | O2 concentration | 619010001 | 619010201
619 | 1 | 3 | 2 | D(c) | O2 flux per volume | 619010002 | 619010302
619 | 1 | 4 | 3 | 3U | Specific flux | 619010003 | 619010403
619 | 1 | 5 | 4 | 4G | Flux control ratio | 619010004 | 619010504
619 | 1 | 6 | 5 | 5S | Specific flux (mt) | 619010005 | 619010605
619 | 1 | 7 | 6 | 6Oct | FCR (mt: ROX-corr.) | 619010006 | 619010706
619 | 1 | 8 | 1 | 7Rot | O2 concentration | 619010001 | 619010801
619 | 1 | 9 | 2 | 8Gp | O2 flux per volume | 619010002 | 619010902
619 | 1 | 10 | 3 | 9Ama | Specific flux | 619010003 | 619011003
620 | 1 | 0 | 4 | R | Flux control ratio | 620010004 | 620010004
620 | 1 | 1 | 5 | 1PM | Specific flux (mt) | 620010005 | 620010105
620 | 1 | 2 | 6 | 2D | FCR (mt: ROX-corr.) | 620010006 | 620010206
620 | 1 | 3 | 1 | D(c) | O2 concentration | 620010001 | 620010301
620 | 1 | 4 | 2 | 3U | O2 flux per volume | 620010002 | 620010402
620 | 1 | 5 | 3 | 4G | Specific flux | 620010003 | 620010503
620 | 1 | 6 | 4 | 5S | Flux control ratio | 620010004 | 620010604
620 | 1 | 7 | 5 | 6Oct | Specific flux (mt) | 620010005 | 620010705
620 | 1 | 8 | 6 | 7Rot | FCR (mt: ROX-corr.) | 620010006 | 620010806
620 | 1 | 9 | 1 | 8Gp | O2 concentration | 620010001 | 620010901
620 | 1 | 10 | 2 | 9Ama | O2 flux per volume | 620010002 | 620011002
621 | 1 | 0 | 3 | R | Specific flux | 621010003 | 621010003
621 | 1 | 1 | 4 | 1PM | Flux control ratio | 621010004 | 621010104
621 | 1 | 2 | 5 | 2D | Specific flux (mt) | 621010005 | 621010205
621 | 1 | 3 | 6 | D(c) | FCR (mt: ROX-corr.) | 621010006 | 621010306
621 | 1 | 4 | 1 | 3U | O2 concentration | 621010001 | 621010401
621 | 1 | 5 | 2 | 4G | O2 flux per volume | 621010002 | 621010502
621 | 1 | 6 | 3 | 5S | Specific flux | 621010003 | 621010603
621 | 1 | 7 | 4 | 6Oct | Flux control ratio | 621010004 | 621010704
621 | 1 | 8 | 5 | 7Rot | Specific flux (mt) | 621010005 | 621010805
621 | 1 | 9 | 6 | 8Gp | FCR (mt: ROX-corr.) | 621010006 | 621010906
621 | 1 | 10 | 1 | 9Ama | O2 concentration | 621010001 | 621011001
622 | 1 | 0 | 2 | R | O2 flux per volume | 622010002 | 622010002
622 | 1 | 1 | 3 | 1PM | Specific flux | 622010003 | 622010103
622 | 1 | 2 | 4 | 2D | Flux control ratio | 622010004 | 622010204
622 | 1 | 3 | 5 | D(c) | Specific flux (mt) | 622010005 | 622010305
622 | 1 | 4 | 6 | 3U | FCR (mt: ROX-corr.) | 622010006 | 622010406
622 | 1 | 5 | 1 | 4G | O2 concentration | 622010001 | 622010501
622 | 1 | 6 | 2 | 5S | O2 flux per volume | 622010002 | 622010602
622 | 1 | 7 | 3 | 6Oct | Specific flux | 622010003 | 622010703
622 | 1 | 8 | 4 | 7Rot | Flux control ratio | 622010004 | 622010804
622 | 1 | 9 | 5 | 8Gp | Specific flux (mt) | 622010005 | 622010905
622 | 1 | 10 | 6 | 9Ama | FCR (mt: ROX-corr.) | 622010006 | 622011006
623 | 1 | 0 | 1 | R | O2 concentration | 623010001 | 623010001
623 | 1 | 1 | 2 | 1PM | O2 flux per volume | 623010002 | 623010102
623 | 1 | 2 | 3 | 2D | Specific flux | 623010003 | 623010203
623 | 1 | 3 | 4 | D(c) | Flux control ratio | 623010004 | 623010304
623 | 1 | 4 | 5 | 3U | Specific flux (mt) | 623010005 | 623010405
623 | 1 | 5 | 6 | 4G | FCR (mt: ROX-corr.) | 623010006 | 623010506
623 | 1 | 6 | 1 | 5S | O2 concentration | 623010001 | 623010601
623 | 1 | 7 | 2 | 6Oct | O2 flux per volume | 623010002 | 623010702
623 | 1 | 8 | 3 | 7Rot | Specific flux | 623010003 | 623010803
623 | 1 | 9 | 4 | 8Gp | Flux control ratio | 623010004 | 623010904
623 | 1 | 10 | 5 | 9Ama | Specific flux (mt) | 623010005 | 623011005
624 | 1 | 0 | 6 | R | FCR (mt: ROX-corr.) | 624010006 | 624010006
624 | 1 | 1 | 1 | 1PM | O2 concentration | 624010001 | 624010101
624 | 1 | 2 | 2 | 2D | O2 flux per volume | 624010002 | 624010202
624 | 1 | 3 | 3 | D(c) | Specific flux | 624010003 | 624010303
624 | 1 | 4 | 4 | 3U | Flux control ratio | 624010004 | 624010404
624 | 1 | 5 | 5 | 4G | Specific flux (mt) | 624010005 | 624010505
624 | 1 | 6 | 6 | 5S | FCR (mt: ROX-corr.) | 624010006 | 624010606
624 | 1 | 7 | 1 | 6Oct | O2 concentration | 624010001 | 624010701
624 | 1 | 8 | 2 | 7Rot | O2 flux per volume | 624010002 | 624010802
624 | 1 | 9 | 3 | 8Gp | Specific flux | 624010003 | 624010903
624 | 1 | 10 | 4 | 9Ama | Flux control ratio | 624010004 | 624011004
625 | 1 | 0 | 5 | R | Specific flux (mt) | 625010005 | 625010005
625 | 1 | 1 | 6 | 1PM | FCR (mt: ROX-corr.) | 625010006 | 625010106
625 | 1 | 2 | 1 | 2D | O2 concentration | 625010001 | 625010201
625 | 1 | 3 | 2 | D(c) | O2 flux per volume | 625010002 | 625010302
625 | 1 | 4 | 3 | 3U | Specific flux | 625010003 | 625010403
625 | 1 | 5 | 4 | 4G | Flux control ratio | 625010004 | 625010504
625 | 1 | 6 | 5 | 5S | Specific flux (mt) | 625010005 | 625010605
625 | 1 | 7 | 6 | 6Oct | FCR (mt: ROX-corr.) | 625010006 | 625010706
625 | 1 | 8 | 1 | 7Rot | O2 concentration | 625010001 | 625010801
625 | 1 | 9 | 2 | 8Gp | O2 flux per volume | 625010002 | 625010902
625 | 1 | 10 | 3 | 9Ama | Specific flux | 625010003 | 625011003
626 | 1 | 0 | 4 | R | Flux control ratio | 626010004 | 626010004
626 | 1 | 1 | 5 | 1PM | Specific flux (mt) | 626010005 | 626010105
626 | 1 | 2 | 6 | 2D | FCR (mt: ROX-corr.) | 626010006 | 626010206
626 | 1 | 3 | 1 | D(c) | O2 concentration | 626010001 | 626010301
626 | 1 | 4 | 2 | 3U | O2 flux per volume | 626010002 | 626010402
626 | 1 | 5 | 3 | 4G | Specific flux | 626010003 | 626010503
626 | 1 | 6 | 4 | 5S | Flux control ratio | 626010004 | 626010604
626 | 1 | 7 | 5 | 6Oct | Specific flux (mt) | 626010005 | 626010705
626 | 1 | 8 | 6 | 7Rot | FCR (mt: ROX-corr.) | 626010006 | 626010806
626 | 1 | 9 | 1 | 8Gp | O2 concentration | 626010001 | 626010901
626 | 1 | 10 | 2 | 9Ama | O2 flux per volume | 626010002 | 626011002
627 | 1 | 0 | 3 | R | Specific flux | 627010003 | 627010003
627 | 1 | 1 | 4 | 1PM | Flux control ratio | 627010004 | 627010104
627 | 1 | 2 | 5 | 2D | Specific flux (mt) | 627010005 | 627010205
627 | 1 | 3 | 6 | D(c) | FCR (mt: ROX-corr.) | 627010006 | 627010306
627 | 1 | 4 | 1 | 3U | O2 concentration | 627010001 | 627010401
627 | 1 | 5 | 2 | 4G | O2 flux per volume | 627010002 | 627010502
627 | 1 | 6 | 3 | 5S | Specific flux | 627010003 | 627010603
627 | 1 | 7 | 4 | 6Oct | Flux control ratio | 627010004 | 627010704
627 | 1 | 8 | 5 | 7Rot | Specific flux (mt) | 627010005 | 627010805
627 | 1 | 9 | 6 | 8Gp | FCR (mt: ROX-corr.) | 627010006 | 627010906
627 | 1 | 10 | 1 | 9Ama | O2 concentration | 627010001 | 627011001
628 | 1 | 0 | 2 | R | O2 flux per volume | 628010002 | 628010002
628 | 1 | 1 | 3 | 1PM | Specific flux | 628010003 | 628010103
628 | 1 | 2 | 4 | 2D | Flux control ratio | 628010004 | 628010204
628 | 1 | 3 | 5 | D(c) | Specific flux (mt) | 628010005 | 628010305
628 | 1 | 4 | 6 | 3U | FCR (mt: ROX-corr.) | 628010006 | 628010406
628 | 1 | 5 | 1 | 4G | O2 concentration | 628010001 | 628010501
628 | 1 | 6 | 2 | 5S | O2 flux per volume | 628010002 | 628010602
628 | 1 | 7 | 3 | 6Oct | Specific flux | 628010003 | 628010703
628 | 1 | 8 | 4 | 7Rot | Flux control ratio | 628010004 | 628010804
628 | 1 | 9 | 5 | 8Gp | Specific flux (mt) | 628010005 | 628010905
628 | 1 | 10 | 6 | 9Ama | FCR (mt: ROX-corr.) | 628010006 | 628011006
629 | 1 | 0 | 1 | R | O2 concentration | 629010001 | 629010001
629 | 1 | 1 | 2 | 1PM | O2 flux per volume | 629010002 | 629010102
629 | 1 | 2 | 3 | 2D | Specific flux | 629010003 | 629010203
629 | 1 | 3 | 4 | D(c) | Flux control ratio | 629010004 | 629010304
629 | 1 | 4 | 5 | 3U | Specific flux (mt) | 629010005 | 629010405
629 | 1 | 5 | 6 | 4G | FCR (mt: ROX-corr.) | 629010006 | 629010506
629 | 1 | 6 | 1 | 5S | O2 concentration | 629010001 | 629010601
629 | 1 | 7 | 2 | 6Oct | O2 flux per volume | 629010002 | 629010702
629 | 1 | 8 | 3 | 7Rot | Specific flux | 629010003 | 629010803
629 | 1 | 9 | 4 | 8Gp | Flux control ratio | 629010004 | 629010904
629 | 1 | 10 | 5 | 9Ama | Specific flux (mt) | 629010005 | 629011005
630 | 1 | 0 | 6 | R | FCR (mt: ROX-corr.) | 630010006 | 630010006
630 | 1 | 1 | 1 | 1PM | O2 concentration | 630010001 | 630010101
630 | 1 | 2 | 2 | 2D | O2 flux per volume | 630010002 | 630010202
630 | 1 | 3 | 3 | D(c) | Specific flux | 630010003 | 630010303
630 | 1 | 4 | 4 | 3U | Flux control ratio | 630010004 | 630010404
630 | 1 | 5 | 5 | 4G | Specific flux (mt) | 630010005 | 630010505
630 | 1 | 6 | 6 | 5S | FCR (mt: ROX-corr.) | 630010006 | 630010606
630 | 1 | 7 | 1 | 6Oct | O2 concentration | 630010001 | 630010701
630 | 1 | 8 | 2 | 7Rot | O2 flux per volume | 630010002 | 630010802
630 | 1 | 9 | 3 | 8Gp | Specific flux | 630010003 | 630010903
630 | 1 | 10 | 4 | 9Ama | Flux control ratio | 630010004 | 630011004
631 | 1 | 0 | 5 | R | Specific flux (mt) | 631010005 | 631010005
631 | 1 | 1 | 6 | 1PM | FCR (mt: ROX-corr.) | 631010006 | 631010106
631 | 1 | 2 | 1 | 2D | O2 concentration | 631010001 | 631010201
631 | 1 | 3 | 2 | D(c) | O2 flux per volume | 631010002 | 631010302
631 | 1 | 4 | 3 | 3U | Specific flux | 631010003 | 631010403
631 | 1 | 5 | 4 | 4G | Flux control ratio | 631010004 | 631010504
631 | 1 | 6 | 5 | 5S | Specific flux (mt) | 631010005 | 631010605
631 | 1 | 7 | 6 | 6Oct | FCR (mt: ROX-corr.) | 631010006 | 631010706
631 | 1 | 8 | 1 | 7Rot | O2 concentration | 631010001 | 631010801
631 | 1 | 9 | 2 | 8Gp | O2 flux per volume | 631010002 | 631010902
631 | 1 | 10 | 3 | 9Ama | Specific flux | 631010003 | 631011003
632 | 1 | 0 | 4 | R | Flux control ratio | 632010004 | 632010004
632 | 1 | 1 | 5 | 1PM | Specific flux (mt) | 632010005 | 632010105
632 | 1 | 2 | 6 | 2D | FCR (mt: ROX-corr.) | 632010006 | 632010206
632 | 1 | 3 | 1 | D(c) | O2 concentration | 632010001 | 632010301
632 | 1 | 4 | 2 | 3U | O2 flux per volume | 632010002 | 632010402
632 | 1 | 5 | 3 | 4G | Specific flux | 632010003 | 632010503
632 | 1 | 6 | 4 | 5S | Flux control ratio | 632010004 | 632010604
632 | 1 | 7 | 5 | 6Oct | Specific flux (mt) | 632010005 | 632010705
632 | 1 | 8 | 6 | 7Rot | FCR (mt: ROX-corr.) | 632010006 | 632010806
632 | 1 | 9 | 1 | 8Gp | O2 concentration | 632010001 | 632010901
632 | 1 | 10 | 2 | 9Ama | O2 flux per volume | 632010002 | 632011002
633 | 1 | 0 | 3 | R | Specific flux | 633010003 | 633010003
633 | 1 | 1 | 4 | 1PM | Flux control ratio | 633010004 | 633010104
633 | 1 | 2 | 5 | 2D | Specific flux (mt) | 633010005 | 633010205
633 | 1 | 3 | 6 | D(c) | FCR (mt: ROX-corr.) | 633010006 | 633010306
633 | 1 | 4 | 1 | 3U | O2 concentration | 633010001 | 633010401
633 | 1 | 5 | 2 | 4G | O2 flux per volume | 633010002 | 633010502
633 | 1 | 6 | 3 | 5S | Specific flux | 633010003 | 633010603
633 | 1 | 7 | 4 | 6Oct | Flux control ratio | 633010004 | 633010704
633 | 1 | 8 | 5 | 7Rot | Specific flux (mt) | 633010005 | 633010805
633 | 1 | 9 | 6 | 8Gp | FCR (mt: ROX-corr.) | 633010006 | 633010906
633 | 1 | 10 | 1 | 9Ama | O2 concentration | 633010001 | 633011001
634 | 1 | 0 | 2 | R | O2 flux per volume | 634010002 | 634010002
634 | 1 | 1 | 3 | 1PM | Specific flux | 634010003 | 634010103
634 | 1 | 2 | 4 | 2D | Flux control ratio | 634010004 | 634010204
634 | 1 | 3 | 5 | D(c) | Specific flux (mt) | 634010005 | 634010305
634 | 1 | 4 | 6 | 3U | FCR (mt: ROX-corr.) | 634010006 | 634010406
634 | 1 | 5 | 1 | 4G | O2 concentration | 634010001 | 634010501
634 | 1 | 6 | 2 | 5S | O2 flux per volume | 634010002 | 634010602
634 | 1 | 7 | 3 | 6Oct | Specific flux | 634010003 | 634010703
634 | 1 | 8 | 4 | 7Rot | Flux control ratio | 634010004 | 634010804
634 | 1 | 9 | 5 | 8Gp | Specific flux (mt) | 634010005 | 634010905
634 | 1 | 10 | 6 | 9Ama | FCR (mt: ROX-corr.) | 634010006 | 634011006
635 | 1 | 0 | 1 | R | O2 concentration | 635010001 | 635010001
635 | 1 | 1 | 2 | 1PM | O2 flux per volume | 635010002 | 635010102
635 | 1 | 2 | 3 | 2D | Specific flux | 635010003 | 635010203
635 | 1 | 3 | 4 | D(c) | Flux control ratio | 635010004 | 635010304
635 | 1 | 4 | 5 | 3U | Specific flux (mt) | 635010005 | 635010405
635 | 1 | 5 | 6 | 4G | FCR (mt: ROX-corr.) | 635010006 | 635010506
635 | 1 | 6 | 1 | 5S | O2 concentration | 635010001 | 635010601
635 | 1 | 7 | 2 | 6Oct | O2 flux per volume | 635010002 | 635010702
635 | 1 | 8 | 3 | 7Rot | Specific flux | 635010003 | 635010803
635 | 1 | 9 | 4 | 8Gp | Flux control ratio | 635010004 | 635010904
635 | 1 | 10 | 5 | 9Ama | Specific flux (mt) | 635010005 | 635011005
636 | 1 | 0 | 6 | R | FCR (mt: ROX-corr.) | 636010006 | 636010006
636 | 1 | 1 | 1 | 1PM | O2 concentration | 636010001 | 636010101
636 | 1 | 2 | 2 | 2D | O2 flux per volume | 636010002 | 636010202
636 | 1 | 3 | 3 | D(c) | Specific flux | 636010003 | 636010303
636 | 1 | 4 | 4 | 3U | Flux control ratio | 636010004 | 636010404
636 | 1 | 5 | 5 | 4G | Specific flux (mt) | 636010005 | 636010505
636 | 1 | 6 | 6 | 5S | FCR (mt: ROX-corr.) | 636010006 | 636010606
636 | 1 | 7 | 1 | 6Oct | O2 concentration | 636010001 | 636010701
636 | 1 | 8 | 2 | 7Rot | O2 flux per volume | 636010002 | 636010802
636 | 1 | 9 | 3 | 8Gp | Specific flux | 636010003 | 636010903
636 | 1 | 10 | 4 | 9Ama | Flux control ratio | 636010004 | 636011004
637 | 1 | 0 | 5 | R | Specific flux (mt) | 637010005 | 637010005
637 | 1 | 1 | 6 | 1PM | FCR (mt: ROX-corr.) | 637010006 | 637010106
637 | 1 | 2 | 1 | 2D | O2 concentration | 637010001 | 637010201
637 | 1 | 3 | 2 | D(c) | O2 flux per volume | 637010002 | 637010302
637 | 1 | 4 | 3 | 3U | Specific flux | 637010003 | 637010403
637 | 1 | 5 | 4 | 4G | Flux control ratio | 637010004 | 637010504
637 | 1 | 6 | 5 | 5S | Specific flux (mt) | 637010005 | 637010605
637 | 1 | 7 | 6 | 6Oct | FCR (mt: ROX-corr.) | 637010006 | 637010706
637 | 1 | 8 | 1 | 7Rot | O2 concentration | 637010001 | 637010801
637 | 1 | 9 | 2 | 8Gp | O2 flux per volume | 637010002 | 637010902
637 | 1 | 10 | 3 | 9Ama | Specific flux | 637010003 | 637011003
638 | 1 | 0 | 4 | R | Flux control ratio | 638010004 | 638010004
638 | 1 | 1 | 5 | 1PM | Specific flux (mt) | 638010005 | 638010105
638 | 1 | 2 | 6 | 2D | FCR (mt: ROX-corr.) | 638010006 | 638010206
638 | 1 | 3 | 1 | D(c) | O2 concentration | 638010001 | 638010301
638 | 1 | 4 | 2 | 3U | O2 flux per volume | 638010002 | 638010402
638 | 1 | 5 | 3 | 4G | Specific flux | 638010003 | 638010503
638 | 1 | 6 | 4 | 5S | Flux control ratio | 638010004 | 638010604
638 | 1 | 7 | 5 | 6Oct | Specific flux (mt) | 638010005 | 638010705
638 | 1 | 8 | 6 | 7Rot | FCR (mt: ROX-corr.) | 638010006 | 638010806
638 | 1 | 9 | 1 | 8Gp | O2 concentration | 638010001 | 638010901
638 | 1 | 10 | 2 | 9Ama | O2 flux per volume | 638010002 | 638011002
639 | 1 | 0 | 3 | R | Specific flux | 639010003 | 639010003
639 | 1 | 1 | 4 | 1PM | Flux control ratio | 639010004 | 639010104
639 | 1 | 2 | 5 | 2D | Specific flux (mt) | 639010005 | 639010205
639 | 1 | 3 | 6 | D(c) | FCR (mt: ROX-corr.) | 639010006 | 639010306
639 | 1 | 4 | 1 | 3U | O2 concentration | 639010001 | 639010401
639 | 1 | 5 | 2 | 4G | O2 flux per volume | 639010002 | 639010502
639 | 1 | 6 | 3 | 5S | Specific flux | 639010003 | 639010603
639 | 1 | 7 | 4 | 6Oct | Flux control ratio | 639010004 | 639010704
639 | 1 | 8 | 5 | 7Rot | Specific flux (mt) | 639010005 | 639010805
639 | 1 | 9 | 6 | 8Gp | FCR (mt: ROX-corr.) | 639010006 | 639010906
639 | 1 | 10 | 1 | 9Ama | O2 concentration | 639010001 | 639011001
640 | 1 | 0 | 2 | R | O2 flux per volume | 640010002 | 640010002
640 | 1 | 1 | 3 | 1PM | Specific flux | 640010003 | 640010103
640 | 1 | 2 | 4 | 2D | Flux control ratio | 640010004 | 640010204
640 | 1 | 3 | 5 | D(c) | Specific flux (mt) | 640010005 | 640010305
640 | 1 | 4 | 6 | 3U | FCR (mt: ROX-corr.) | 640010006 | 640010406
640 | 1 | 5 | 1 | 4G | O2 concentration | 640010001 | 640010501
640 | 1 | 6 | 2 | 5S | O2 flux per volume | 640010002 | 640010602
640 | 1 | 7 | 3 | 6Oct | Specific flux | 640010003 | 640010703
640 | 1 | 8 | 4 | 7Rot | Flux control ratio | 640010004 | 640010804
640 | 1 | 9 | 5 | 8Gp | Specific flux (mt) | 640010005 | 640010905
640 | 1 | 10 | 6 | 9Ama | FCR (mt: ROX-corr.) | 640010006 | 640011006
641 | 1 | 0 | 1 | R | O2 concentration | 641010001 | 641010001
641 | 1 | 1 | 2 | 1PM | O2 flux per volume | 641010002 | 641010102
641 | 1 | 2 | 3 | 2D | Specific flux | 641010003 | 641010203
641 | 1 | 3 | 4 | D(c) | Flux control ratio | 641010004 | 641010304
641 | 1 | 4 | 5 | 3U | Specific flux (mt) | 641010005 | 641010405
641 | 1 | 5 | 6 | 4G | FCR (mt: ROX-corr.) | 641010006 | 641010506
641 | 1 | 6 | 1 | 5S | O2 concentration | 641010001 | 641010601
641 | 1 | 7 | 2 | 6Oct | O2 flux per volume | 641010002 | 641010702
641 | 1 | 8 | 3 | 7Rot | Specific flux | 641010003 | 641010803
641 | 1 | 9 | 4 | 8Gp | Flux control ratio | 641010004 | 641010904
641 | 1 | 10 | 5 | 9Ama | Specific flux (mt) | 641010005 | 641011005
642 | 1 | 0 | 6 | R | FCR (mt: ROX-corr.) | 642010006 | 642010006
642 | 1 | 1 | 1 | 1PM | O2 concentration | 642010001 | 642010101
642 | 1 | 2 | 2 | 2D | O2 flux per volume | 642010002 | 642010202
642 | 1 | 3 | 3 | D(c) | Specific flux | 642010003 | 642010303
642 | 1 | 4 | 4 | 3U | Flux control ratio | 642010004 | 642010404
642 | 1 | 5 | 5 | 4G | Specific flux (mt) | 642010005 | 642010505
642 | 1 | 6 | 6 | 5S | FCR (mt: ROX-corr.) | 642010006 | 642010606
642 | 1 | 7 | 1 | 6Oct | O2 concentration | 642010001 | 642010701
642 | 1 | 8 | 2 | 7Rot | O2 flux per volume | 642010002 | 642010802
642 | 1 | 9 | 3 | 8Gp | Specific flux | 642010003 | 642010903
642 | 1 | 10 | 4 | 9Ama | Flux control ratio | 642010004 | 642011004
643 | 1 | 0 | 5 | R | Specific flux (mt) | 643010005 | 643010005
643 | 1 | 1 | 6 | 1PM | FCR (mt: ROX-corr.) | 643010006 | 643010106
643 | 1 | 2 | 1 | 2D | O2 concentration | 643010001 | 643010201
643 | 1 | 3 | 2 | D(c) | O2 flux per volume | 643010002 | 643010302
643 | 1 | 4 | 3 | 3U | Specific flux | 643010003 | 643010403
643 | 1 | 5 | 4 | 4G | Flux control ratio | 643010004 | 643010504
643 | 1 | 6 | 5 | 5S | Specific flux (mt) | 643010005 | 643010605
643 | 1 | 7 | 6 | 6Oct | FCR (mt: ROX-corr.) | 643010006 | 643010706
643 | 1 | 8 | 1 | 7Rot | O2 concentration | 643010001 | 643010801
643 | 1 | 9 | 2 | 8Gp | O2 flux per volume | 643010002 | 643010902
643 | 1 | 10 | 3 | 9Ama | Specific flux | 643010003 | 643011003
644 | 1 | 0 | 4 | R | Flux control ratio | 644010004 | 644010004
644 | 1 | 1 | 5 | 1PM | Specific flux (mt) | 644010005 | 644010105
644 | 1 | 2 | 6 | 2D | FCR (mt: ROX-corr.) | 644010006 | 644010206
644 | 1 | 3 | 1 | D(c) | O2 concentration | 644010001 | 644010301
644 | 1 | 4 | 2 | 3U | O2 flux per volume | 644010002 | 644010402
644 | 1 | 5 | 3 | 4G | Specific flux | 644010003 | 644010503
644 | 1 | 6 | 4 | 5S | Flux control ratio | 644010004 | 644010604
644 | 1 | 7 | 5 | 6Oct | Specific flux (mt) | 644010005 | 644010705
644 | 1 | 8 | 6 | 7Rot | FCR (mt: ROX-corr.) | 644010006 | 644010806
644 | 1 | 9 | 1 | 8Gp | O2 concentration | 644010001 | 644010901
644 | 1 | 10 | 2 | 9Ama | O2 flux per volume | 644010002 | 644011002
645 | 1 | 0 | 3 | R | Specific flux | 645010003 | 645010003
645 | 1 | 1 | 4 | 1PM | Flux control ratio | 645010004 | 645010104
645 | 1 | 2 | 5 | 2D | Specific flux (mt) | 645010005 | 645010205
645 | 1 | 3 | 6 | D(c) | FCR (mt: ROX-corr.) | 645010006 | 645010306
645 | 1 | 4 | 1 | 3U | O2 concentration | 645010001 | 645010401
645 | 1 | 5 | 2 | 4G | O2 flux per volume | 645010002 | 645010502
645 | 1 | 6 | 3 | 5S | Specific flux | 645010003 | 645010603
645 | 1 | 7 | 4 | 6Oct | Flux control ratio | 645010004 | 645010704
645 | 1 | 8 | 5 | 7Rot | Specific flux (mt) | 645010005 | 645010805
645 | 1 | 9 | 6 | 8Gp | FCR (mt: ROX-corr.) | 645010006 | 645010906
645 | 1 | 10 | 1 | 9Ama | O2 concentration | 645010001 | 645011001
646 | 1 | 0 | 2 | R | O2 flux per volume | 646010002 | 646010002
646 | 1 | 1 | 3 | 1PM | Specific flux | 646010003 | 646010103
646 | 1 | 2 | 4 | 2D | Flux control ratio | 646010004 | 646010204
646 | 1 | 3 | 5 | D(c) | Specific flux (mt) | 646010005 | 646010305
646 | 1 | 4 | 6 | 3U | FCR (mt: ROX-corr.) | 646010006 | 646010406
646 | 1 | 5 | 1 | 4G | O2 concentration | 646010001 | 646010501
646 | 1 | 6 | 2 | 5S | O2 flux per volume | 646010002 | 646010602
646 | 1 | 7 | 3 | 6Oct | Specific flux | 646010003 | 646010703
646 | 1 | 8 | 4 | 7Rot | Flux control ratio | 646010004 | 646010804
646 | 1 | 9 | 5 | 8Gp | Specific flux (mt) | 646010005 | 646010905
646 | 1 | 10 | 6 | 9Ama | FCR (mt: ROX-corr.) | 646010006 | 646011006
647 | 1 | 0 | 1 | R | O2 concentration | 647010001 | 647010001
647 | 1 | 1 | 2 | 1PM | O2 flux per volume | 647010002 | 647010102
647 | 1 | 2 | 3 | 2D | Specific flux | 647010003 | 647010203
647 | 1 | 3 | 4 | D(c) | Flux control ratio | 647010004 | 647010304
647 | 1 | 4 | 5 | 3U | Specific flux (mt) | 647010005 | 647010405
647 | 1 | 5 | 6 | 4G | FCR (mt: ROX-corr.) | 647010006 | 647010506
647 | 1 | 6 | 1 | 5S | O2 concentration | 647010001 | 647010601
647 | 1 | 7 | 2 | 6Oct | O2 flux per volume | 647010002 | 647010702
647 | 1 | 8 | 3 | 7Rot | Specific flux | 647010003 | 647010803
647 | 1 | 9 | 4 | 8Gp | Flux control ratio | 647010004 | 647010904
647 | 1 | 10 | 5 | 9Ama | Specific flux (mt) | 647010005 | 647011005
648 | 1 | 0 | 6 | R | FCR (mt: ROX-corr.) | 648010006 | 648010006
648 | 1 | 1 | 1 | 1PM | O2 concentration | 648010001 | 648010101
648 | 1 | 2 | 2 | 2D | O2 flux per volume | 648010002 | 648010202
648 | 1 | 3 | 3 | D(c) | Specific flux | 648010003 | 648010303
648 | 1 | 4 | 4 | 3U | Flux control ratio | 648010004 | 648010404
648 | 1 | 5 | 5 | 4G | Specific flux (mt) | 648010005 | 648010505
648 | 1 | 6 | 6 | 5S | FCR (mt: ROX-corr.) | 648010006 | 648010606
648 | 1 | 7 | 1 | 6Oct | O2 concentration | 648010001 | 648010701
648 | 1 | 8 | 2 | 7Rot | O2 flux per volume | 648010002 | 648010802
648 | 1 | 9 | 3 | 8Gp | Specific flux | 648010003 | 648010903
648 | 1 | 10 | 4 | 9Ama | Flux control ratio | 648010004 | 648011004
649 | 1 | 0 | 5 | R | Specific flux (mt) | 649010005 | 649010005
649 | 1 | 1 | 6 | 1PM | FCR (mt: ROX-corr.) | 649010006 | 649010106
649 | 1 | 2 | 1 | 2D | O2 concentration | 649010001 | 649010201
649 | 1 | 3 | 2 | D(c) | O2 flux per volume | 649010002 | 649010302
649 | 1 | 4 | 3 | 3U | Specific flux | 649010003 | 649010403
649 | 1 | 5 | 4 | 4G | Flux control ratio | 649010004 | 649010504
649 | 1 | 6 | 5 | 5S | Specific flux (mt) | 649010005 | 649010605
649 | 1 | 7 | 6 | 6Oct | FCR (mt: ROX-corr.) | 649010006 | 649010706
649 | 1 | 8 | 1 | 7Rot | O2 concentration | 649010001 | 649010801
649 | 1 | 9 | 2 | 8Gp | O2 flux per volume | 649010002 | 649010902
649 | 1 | 10 | 3 | 9Ama | Specific flux | 649010003 | 649011003
650 | 1 | 0 | 4 | R | Flux control ratio | 650010004 | 650010004
650 | 1 | 1 | 5 | 1PM | Specific flux (mt) | 650010005 | 650010105
650 | 1 | 2 | 6 | 2D | FCR (mt: ROX-corr.) | 650010006 | 650010206
650 | 1 | 3 | 1 | D(c) | O2 concentration | 650010001 | 650010301
650 | 1 | 4 | 2 | 3U | O2 flux per volume | 650010002 | 650010402
650 | 1 | 5 | 3 | 4G | Specific flux | 650010003 | 650010503
650 | 1 | 6 | 4 | 5S | Flux control ratio | 650010004 | 650010604
650 | 1 | 7 | 5 | 6Oct | Specific flux (mt) | 650010005 | 650010705
650 | 1 | 8 | 6 | 7Rot | FCR (mt: ROX-corr.) | 650010006 | 650010806
650 | 1 | 9 | 1 | 8Gp | O2 concentration | 650010001 | 650010901
650 | 1 | 10 | 2 | 9Ama | O2 flux per volume | 650010002 | 650011002
651 | 1 | 0 | 3 | R | Specific flux | 651010003 | 651010003
651 | 1 | 1 | 4 | 1PM | Flux control ratio | 651010004 | 651010104
651 | 1 | 2 | 5 | 2D | Specific flux (mt) | 651010005 | 651010205
651 | 1 | 3 | 6 | D(c) | FCR (mt: ROX-corr.) | 651010006 | 651010306
651 | 1 | 4 | 1 | 3U | O2 concentration | 651010001 | 651010401
651 | 1 | 5 | 2 | 4G | O2 flux per volume | 651010002 | 651010502
651 | 1 | 6 | 3 | 5S | Specific flux | 651010003 | 651010603
651 | 1 | 7 | 4 | 6Oct | Flux control ratio | 651010004 | 651010704
651 | 1 | 8 | 5 | 7Rot | Specific flux (mt) | 651010005 | 651010805
651 | 1 | 9 | 6 | 8Gp | FCR (mt: ROX-corr.) | 651010006 | 651010906
651 | 1 | 10 | 1 | 9Ama | O2 concentration | 651010001 | 651011001
652 | 1 | 0 | 2 | R | O2 flux per volume | 652010002 | 652010002
652 | 1 | 1 | 3 | 1PM | Specific flux | 652010003 | 652010103
652 | 1 | 2 | 4 | 2D | Flux control ratio | 652010004 | 652010204
652 | 1 | 3 | 5 | D(c) | Specific flux (mt) | 652010005 | 652010305
652 | 1 | 4 | 6 | 3U | FCR (mt: ROX-corr.) | 652010006 | 652010406
652 | 1 | 5 | 1 | 4G | O2 concentration | 652010001 | 652010501
652 | 1 | 6 | 2 | 5S | O2 flux per volume | 652010002 | 652010602
652 | 1 | 7 | 3 | 6Oct | Specific flux | 652010003 | 652010703
652 | 1 | 8 | 4 | 7Rot | Flux control ratio | 652010004 | 652010804
652 | 1 | 9 | 5 | 8Gp | Specific flux (mt) | 652010005 | 652010905
652 | 1 | 10 | 6 | 9Ama | FCR (mt: ROX-corr.) | 652010006 | 652011006
653 | 1 | 0 | 1 | R | O2 concentration | 653010001 | 653010001
653 | 1 | 1 | 2 | 1PM | O2 flux per volume | 653010002 | 653010102
653 | 1 | 2 | 3 | 2D | Specific flux | 653010003 | 653010203
653 | 1 | 3 | 4 | D(c) | Flux control ratio | 653010004 | 653010304
653 | 1 | 4 | 5 | 3U | Specific flux (mt) | 653010005 | 653010405
653 | 1 | 5 | 6 | 4G | FCR (mt: ROX-corr.) | 653010006 | 653010506
653 | 1 | 6 | 1 | 5S | O2 concentration | 653010001 | 653010601
653 | 1 | 7 | 2 | 6Oct | O2 flux per volume | 653010002 | 653010702
653 | 1 | 8 | 3 | 7Rot | Specific flux | 653010003 | 653010803
653 | 1 | 9 | 4 | 8Gp | Flux control ratio | 653010004 | 653010904
653 | 1 | 10 | 5 | 9Ama | Specific flux (mt) | 653010005 | 653011005
654 | 1 | 0 | 6 | R | FCR (mt: ROX-corr.) | 654010006 | 654010006
654 | 1 | 1 | 1 | 1PM | O2 concentration | 654010001 | 654010101
654 | 1 | 2 | 2 | 2D | O2 flux per volume | 654010002 | 654010202
654 | 1 | 3 | 3 | D(c) | Specific flux | 654010003 | 654010303
654 | 1 | 4 | 4 | 3U | Flux control ratio | 654010004 | 654010404
654 | 1 | 5 | 5 | 4G | Specific flux (mt) | 654010005 | 654010505
654 | 1 | 6 | 6 | 5S | FCR (mt: ROX-corr.) | 654010006 | 654010606
654 | 1 | 7 | 1 | 6Oct | O2 concentration | 654010001 | 654010701
654 | 1 | 8 | 2 | 7Rot | O2 flux per volume | 654010002 | 654010802
654 | 1 | 9 | 3 | 8Gp | Specific flux | 654010003 | 654010903
654 | 1 | 10 | 4 | 9Ama | Flux control ratio | 654010004 | 654011004
655 | 1 | 0 | 5 | R | Specific flux (mt) | 655010005 | 655010005
655 | 1 | 1 | 6 | 1PM | FCR (mt: ROX-corr.) | 655010006 | 655010106
655 | 1 | 2 | 1 | 2D | O2 concentration | 655010001 | 655010201
655 | 1 | 3 | 2 | D(c) | O2 flux per volume | 655010002 | 655010302
655 | 1 | 4 | 3 | 3U | Specific flux | 655010003 | 655010403
655 | 1 | 5 | 4 | 4G | Flux control ratio | 655010004 | 655010504
655 | 1 | 6 | 5 | 5S | Specific flux (mt) | 655010005 | 655010605
655 | 1 | 7 | 6 | 6Oct | FCR (mt: ROX-corr.) | 655010006 | 655010706
655 | 1 | 8 | 1 | 7Rot | O2 concentration | 655010001 | 655010801
655 | 1 | 9 | 2 | 8Gp | O2 flux per volume | 655010002 | 655010902
655 | 1 | 10 | 3 | 9Ama | Specific flux | 655010003 | 655011003
656 | 1 | 0 | 4 | R | Flux control ratio | 656010004 | 656010004
656 | 1 | 1 | 5 | 1PM | Specific flux (mt) | 656010005 | 656010105
656 | 1 | 2 | 6 | 2D | FCR (mt: ROX-corr.) | 656010006 | 656010206
656 | 1 | 3 | 1 | D(c) | O2 concentration | 656010001 | 656010301
656 | 1 | 4 | 2 | 3U | O2 flux per volume | 656010002 | 656010402
656 | 1 | 5 | 3 | 4G | Specific flux | 656010003 | 656010503
656 | 1 | 6 | 4 | 5S | Flux control ratio | 656010004 | 656010604
656 | 1 | 7 | 5 | 6Oct | Specific flux (mt) | 656010005 | 656010705
656 | 1 | 8 | 6 | 7Rot | FCR (mt: ROX-corr.) | 656010006 | 656010806
656 | 1 | 9 | 1 | 8Gp | O2 concentration | 656010001 | 656010901
656 | 1 | 10 | 2 | 9Ama | O2 flux per volume | 656010002 | 656011002
657 | 1 | 0 | 3 | R | Specific flux | 657010003 | 657010003
657 | 1 | 1 | 4 | 1PM | Flux control ratio | 657010004 | 657010104
657 | 1 | 2 | 5 | 2D | Specific flux (mt) | 657010005 | 657010205
657 | 1 | 3 | 6 | D(c) | FCR (mt: ROX-corr.) | 657010006 | 657010306
657 | 1 | 4 | 1 | 3U | O2 concentration | 657010001 | 657010401
657 | 1 | 5 | 2 | 4G | O2 flux per volume | 657010002 | 657010502
657 | 1 | 6 | 3 | 5S | Specific flux | 657010003 | 657010603
657 | 1 | 7 | 4 | 6Oct | Flux control ratio | 657010004 | 657010704
657 | 1 | 8 | 5 | 7Rot | Specific flux (mt) | 657010005 | 657010805
657 | 1 | 9 | 6 | 8Gp | FCR (mt: ROX-corr.) | 657010006 | 657010906
657 | 1 | 10 | 1 | 9Ama | O2 concentration | 657010001 | 657011001
658 | 1 | 0 | 2 | R | O2 flux per volume | 658010002 | 658010002
658 | 1 | 1 | 3 | 1PM | Specific flux | 658010003 | 658010103
658 | 1 | 2 | 4 | 2D | Flux control ratio | 658010004 | 658010204
658 | 1 | 3 | 5 | D(c) | Specific flux (mt) | 658010005 | 658010305
658 | 1 | 4 | 6 | 3U | FCR (mt: ROX-corr.) | 658010006 | 658010406
658 | 1 | 5 | 1 | 4G | O2 concentration | 658010001 | 658010501
658 | 1 | 6 | 2 | 5S | O2 flux per volume | 658010002 | 658010602
658 | 1 | 7 | 3 | 6Oct | Specific flux | 658010003 | 658010703
658 | 1 | 8 | 4 | 7Rot | Flux control ratio | 658010004 | 658010804
658 | 1 | 9 | 5 | 8Gp | Specific flux (mt) | 658010005 | 658010905
658 | 1 | 10 | 6 | 9Ama | FCR (mt: ROX-corr.) | 658010006 | 658011006
659 | 1 | 0 | 1 | R | O2 concentration | 659010001 | 659010001
659 | 1 | 1 | 2 | 1PM | O2 flux per volume | 659010002 | 659010102
659 | 1 | 2 | 3 | 2D | Specific flux | 659010003 | 659010203
659 | 1 | 3 | 4 | D(c) | Flux control ratio | 659010004 | 659010304
659 | 1 | 4 | 5 | 3U | Specific flux (mt) | 659010005 | 659010405
659 | 1 | 5 | 6 | 4G | FCR (mt: ROX-corr.) | 659010006 | 659010506
659 | 1 | 6 | 1 | 5S | O2 concentration | 659010001 | 659010601
659 | 1 | 7 | 2 | 6Oct | O2 flux per volume | 659010002 | 659010702
659 | 1 | 8 | 3 | 7Rot | Specific flux | 659010003 | 659010803
659 | 1 | 9 | 4 | 8Gp | Flux control ratio | 659010004 | 659010904
659 | 1 | 10 | 5 | 9Ama | Specific flux (mt) | 659010005 | 659011005
660 | 1 | 0 | 6 | R | FCR (mt: ROX-corr.) | 660010006 | 660010006
660 | 1 | 1 | 1 | 1PM | O2 concentration | 660010001 | 660010101
660 | 1 | 2 | 2 | 2D | O2 flux per volume | 660010002 | 660010202
660 | 1 | 3 | 3 | D(c) | Specific flux | 660010003 | 660010303
660 | 1 | 4 | 4 | 3U | Flux control ratio | 660010004 | 660010404
660 | 1 | 5 | 5 | 4G | Specific flux (mt) | 660010005 | 660010505
660 | 1 | 6 | 6 | 5S | FCR (mt: ROX-corr.) | 660010006 | 660010606
660 | 1 | 7 | 1 | 6Oct | O2 concentration | 660010001 | 660010701
660 | 1 | 8 | 2 | 7Rot | O2 flux per volume | 660010002 | 660010802
660 | 1 | 9 | 3 | 8Gp | Specific flux | 660010003 | 660010903
660 | 1 | 10 | 4 | 9Ama | Flux control ratio | 660010004 | 660011004
661 | 1 | 0 | 5 | R | Specific flux (mt) | 661010005 | 661010005
661 | 1 | 1 | 6 | 1PM | FCR (mt: ROX-corr.) | 661010006 | 661010106
661 | 1 | 2 | 1 | 2D | O2 concentration | 661010001 | 661010201
661 | 1 | 3 | 2 | D(c) | O2 flux per volume | 661010002 | 661010302
661 | 1 | 4 | 3 | 3U | Specific flux | 661010003 | 661010403
661 | 1 | 5 | 4 | 4G | Flux control ratio | 661010004 | 661010504
661 | 1 | 6 | 5 | 5S | Specific flux (mt) | 661010005 | 661010605
661 | 1 | 7 | 6 | 6Oct | FCR (mt: ROX-corr.) | 661010006 | 661010706
661 | 1 | 8 | 1 | 7Rot | O2 concentration | 661010001 | 661010801
661 | 1 | 9 | 2 | 8Gp | O2 flux per volume | 661010002 | 661010902
661 | 1 | 10 | 3 | 9Ama | Specific flux | 661010003 | 661011003
662 | 1 | 0 | 4 | R | Flux control ratio | 662010004 | 662010004
662 | 1 | 1 | 5 | 1PM | Specific flux (mt) | 662010005 | 662010105
662 | 1 | 2 | 6 | 2D | FCR (mt: ROX-corr.) | 662010006 | 662010206
662 | 1 | 3 | 1 | D(c) | O2 concentration | 662010001 | 662010301
662 | 1 | 4 | 2 | 3U | O2 flux per volume | 662010002 | 662010402
662 | 1 | 5 | 3 | 4G | Specific flux | 662010003 | 662010503
662 | 1 | 6 | 4 | 5S | Flux control ratio | 662010004 | 662010604
662 | 1 | 7 | 5 | 6Oct | Specific flux (mt) | 662010005 | 662010705
662 | 1 | 8 | 6 | 7Rot | FCR (mt: ROX-corr.) | 662010006 | 662010806
662 | 1 | 9 | 1 | 8Gp | O2 concentration | 662010001 | 662010901
662 | 1 | 10 | 2 | 9Ama | O2 flux per volume | 662010002 | 662011002
663 | 1 | 0 | 3 | R | Specific flux | 663010003 | 663010003
663 | 1 | 1 | 4 | 1PM | Flux control ratio | 663010004 | 663010104
663 | 1 | 2 | 5 | 2D | Specific flux (mt) | 663010005 | 663010205
663 | 1 | 3 | 6 | D(c) | FCR (mt: ROX-corr.) | 663010006 | 663010306
663 | 1 | 4 | 1 | 3U | O2 concentration | 663010001 | 663010401
663 | 1 | 5 | 2 | 4G | O2 flux per volume | 663010002 | 663010502
663 | 1 | 6 | 3 | 5S | Specific flux | 663010003 | 663010603
663 | 1 | 7 | 4 | 6Oct | Flux control ratio | 663010004 | 663010704
663 | 1 | 8 | 5 | 7Rot | Specific flux (mt) | 663010005 | 663010805
663 | 1 | 9 | 6 | 8Gp | FCR (mt: ROX-corr.) | 663010006 | 663010906
663 | 1 | 10 | 1 | 9Ama | O2 concentration | 663010001 | 663011001
664 | 1 | 0 | 2 | R | O2 flux per volume | 664010002 | 664010002
664 | 1 | 1 | 3 | 1PM | Specific flux | 664010003 | 664010103
664 | 1 | 2 | 4 | 2D | Flux control ratio | 664010004 | 664010204
664 | 1 | 3 | 5 | D(c) | Specific flux (mt) | 664010005 | 664010305
664 | 1 | 4 | 6 | 3U | FCR (mt: ROX-corr.) | 664010006 | 664010406
664 | 1 | 5 | 1 | 4G | O2 concentration | 664010001 | 664010501
664 | 1 | 6 | 2 | 5S | O2 flux per volume | 664010002 | 664010602
664 | 1 | 7 | 3 | 6Oct | Specific flux | 664010003 | 664010703
664 | 1 | 8 | 4 | 7Rot | Flux control ratio | 664010004 | 664010804
664 | 1 | 9 | 5 | 8Gp | Specific flux (mt) | 664010005 | 664010905
664 | 1 | 10 | 6 | 9Ama | FCR (mt: ROX-corr.) | 664010006 | 664011006
665 | 1 | 0 | 1 | R | O2 concentration | 665010001 | 665010001
665 | 1 | 1 | 2 | 1PM | O2 flux per volume | 665010002 | 665010102
665 | 1 | 2 | 3 | 2D | Specific flux | 665010003 | 665010203
665 | 1 | 3 | 4 | D(c) | Flux control ratio | 665010004 | 665010304
665 | 1 | 4 | 5 | 3U | Specific flux (mt) | 665010005 | 665010405
665 | 1 | 5 | 6 | 4G | FCR (mt: ROX-corr.) | 665010006 | 665010506
665 | 1 | 6 | 1 | 5S | O2 concentration | 665010001 | 665010601
665 | 1 | 7 | 2 | 6Oct | O2 flux per volume | 665010002 | 665010702
665 | 1 | 8 | 3 | 7Rot | Specific flux | 665010003 | 665010803
665 | 1 | 9 | 4 | 8Gp | Flux control ratio | 665010004 | 665010904
665 | 1 | 10 | 5 | 9Ama | Specific flux (mt) | 665010005 | 665011005
666 | 1 | 0 | 6 | R | FCR (mt: ROX-corr.) | 666010006 | 666010006
666 | 1 | 1 | 1 | 1PM | O2 concentration | 666010001 | 666010101
666 | 1 | 2 | 2 | 2D | O2 flux per volume | 666010002 | 666010202
666 | 1 | 3 | 3 | D(c) | Specific flux | 666010003 | 666010303
666 | 1 | 4 | 4 | 3U | Flux control ratio | 666010004 | 666010404
666 | 1 | 5 | 5 | 4G | Specific flux (mt) | 666010005 | 666010505
666 | 1 | 6 | 6 | 5S | FCR (mt: ROX-corr.) | 666010006 | 666010606
666 | 1 | 7 | 1 | 6Oct | O2 concentration | 666010001 | 666010701
666 | 1 | 8 | 2 | 7Rot | O2 flux per volume | 666010002 | 666010802
666 | 1 | 9 | 3 | 8Gp | Specific flux | 666010003 | 666010903
666 | 1 | 10 | 4 | 9Ama | Flux control ratio | 666010004 | 666011004
667 | 1 | 0 | 5 | R | Specific flux (mt) | 667010005 | 667010005
667 | 1 | 1 | 6 | 1PM | FCR (mt: ROX-corr.) | 667010006 | 667010106
667 | 1 | 2 | 1 | 2D | O2 concentration | 667010001 | 667010201
667 | 1 | 3 | 2 | D(c) | O2 flux per volume | 667010002 | 667010302
667 | 1 | 4 | 3 | 3U | Specific flux | 667010003 | 667010403
667 | 1 | 5 | 4 | 4G | Flux control ratio | 667010004 | 667010504
667 | 1 | 6 | 5 | 5S | Specific flux (mt) | 667010005 | 667010605
667 | 1 | 7 | 6 | 6Oct | FCR (mt: ROX-corr.) | 667010006 | 667010706
667 | 1 | 8 | 1 | 7Rot | O2 concentration | 667010001 | 667010801
667 | 1 | 9 | 2 | 8Gp | O2 flux per volume | 667010002 | 667010902
667 | 1 | 10 | 3 | 9Ama | Specific flux | 667010003 | 667011003
668 | 1 | 0 | 4 | R | Flux control ratio | 668010004 | 668010004
668 | 1 | 1 | 5 | 1PM | Specific flux (mt) | 668010005 | 668010105
668 | 1 | 2 | 6 | 2D | FCR (mt: ROX-corr.) | 668010006 | 668010206
668 | 1 | 3 | 1 | D(c) | O2 concentration | 668010001 | 668010301
668 | 1 | 4 | 2 | 3U | O2 flux per volume | 668010002 | 668010402
668 | 1 | 5 | 3 | 4G | Specific flux | 668010003 | 668010503
668 | 1 | 6 | 4 | 5S | Flux control ratio | 668010004 | 668010604
668 | 1 | 7 | 5 | 6Oct | Specific flux (mt) | 668010005 | 668010705
668 | 1 | 8 | 6 | 7Rot | FCR (mt: ROX-corr.) | 668010006 | 668010806
668 | 1 | 9 | 1 | 8Gp | O2 concentration | 668010001 | 668010901
668 | 1 | 10 | 2 | 9Ama | O2 flux per volume | 668010002 | 668011002
669 | 1 | 0 | 3 | R | Specific flux | 669010003 | 669010003
669 | 1 | 1 | 4 | 1PM | Flux control ratio | 669010004 | 669010104
669 | 1 | 2 | 5 | 2D | Specific flux (mt) | 669010005 | 669010205
669 | 1 | 3 | 6 | D(c) | FCR (mt: ROX-corr.) | 669010006 | 669010306
669 | 1 | 4 | 1 | 3U | O2 concentration | 669010001 | 669010401
669 | 1 | 5 | 2 | 4G | O2 flux per volume | 669010002 | 669010502
669 | 1 | 6 | 3 | 5S | Specific flux | 669010003 | 669010603
669 | 1 | 7 | 4 | 6Oct | Flux control ratio | 669010004 | 669010704
669 | 1 | 8 | 5 | 7Rot | Specific flux (mt) | 669010005 | 669010805
669 | 1 | 9 | 6 | 8Gp | FCR (mt: ROX-corr.) | 669010006 | 669010906
669 | 1 | 10 | 1 | 9Ama | O2 concentration | 669010001 | 669011001
670 | 1 | 0 | 2 | R | O2 flux per volume | 670010002 | 670010002
670 | 1 | 1 | 3 | 1PM | Specific flux | 670010003 | 670010103
670 | 1 | 2 | 4 | 2D | Flux control ratio | 670010004 | 670010204
670 | 1 | 3 | 5 | D(c) | Specific flux (mt) | 670010005 | 670010305
670 | 1 | 4 | 6 | 3U | FCR (mt: ROX-corr.) | 670010006 | 670010406
670 | 1 | 5 | 1 | 4G | O2 concentration | 670010001 | 670010501
670 | 1 | 6 | 2 | 5S | O2 flux per volume | 670010002 | 670010602
670 | 1 | 7 | 3 | 6Oct | Specific flux | 670010003 | 670010703
670 | 1 | 8 | 4 | 7Rot | Flux control ratio | 670010004 | 670010804
670 | 1 | 9 | 5 | 8Gp | Specific flux (mt) | 670010005 | 670010905
670 | 1 | 10 | 6 | 9Ama | FCR (mt: ROX-corr.) | 670010006 | 670011006
671 | 1 | 0 | 1 | R | O2 concentration | 671010001 | 671010001
671 | 1 | 1 | 2 | 1PM | O2 flux per volume | 671010002 | 671010102
671 | 1 | 2 | 3 | 2D | Specific flux | 671010003 | 671010203
671 | 1 | 3 | 4 | D(c) | Flux control ratio | 671010004 | 671010304
671 | 1 | 4 | 5 | 3U | Specific flux (mt) | 671010005 | 671010405
671 | 1 | 5 | 6 | 4G | FCR (mt: ROX-corr.) | 671010006 | 671010506
671 | 1 | 6 | 1 | 5S | O2 concentration | 671010001 | 671010601
671 | 1 | 7 | 2 | 6Oct | O2 flux per volume | 671010002 | 671010702
671 | 1 | 8 | 3 | 7Rot | Specific flux | 671010003 | 671010803
671 | 1 | 9 | 4 | 8Gp | Flux control ratio | 671010004 | 671010904
671 | 1 | 10 | 5 | 9Ama | Specific flux (mt) | 671010005 | 671011005
672 | 1 | 0 | 6 | R | FCR (mt: ROX-corr.) | 672010006 | 672010006
672 | 1 | 1 | 1 | 1PM | O2 concentration | 672010001 | 672010101
672 | 1 | 2 | 2 | 2D | O2 flux per volume | 672010002 | 672010202
672 | 1 | 3 | 3 | D(c) | Specific flux | 672010003 | 672010303
672 | 1 | 4 | 4 | 3U | Flux control ratio | 672010004 | 672010404
672 | 1 | 5 | 5 | 4G | Specific flux (mt) | 672010005 | 672010505
672 | 1 | 6 | 6 | 5S | FCR (mt: ROX-corr.) | 672010006 | 672010606
672 | 1 | 7 | 1 | 6Oct | O2 concentration | 672010001 | 672010701
672 | 1 | 8 | 2 | 7Rot | O2 flux per volume | 672010002 | 672010802
672 | 1 | 9 | 3 | 8Gp | Specific flux | 672010003 | 672010903
672 | 1 | 10 | 4 | 9Ama | Flux control ratio | 672010004 | 672011004
673 | 1 | 0 | 5 | R | Specific flux (mt) | 673010005 | 673010005
673 | 1 | 1 | 6 | 1PM | FCR (mt: ROX-corr.) | 673010006 | 673010106
673 | 1 | 2 | 1 | 2D | O2 concentration | 673010001 | 673010201
673 | 1 | 3 | 2 | D(c) | O2 flux per volume | 673010002 | 673010302
673 | 1 | 4 | 3 | 3U | Specific flux | 673010003 | 673010403
673 | 1 | 5 | 4 | 4G | Flux control ratio | 673010004 | 673010504
673 | 1 | 6 | 5 | 5S | Specific flux (mt) | 673010005 | 673010605
673 | 1 | 7 | 6 | 6Oct | FCR (mt: ROX-corr.) | 673010006 | 673010706
673 | 1 | 8 | 1 | 7Rot | O2 concentration | 673010001 | 673010801
673 | 1 | 9 | 2 | 8Gp | O2 flux per volume | 673010002 | 673010902
673 | 1 | 10 | 3 | 9Ama | Specific flux | 673010003 | 673011003
674 | 1 | 0 | 4 | R | Flux control ratio | 674010004 | 674010004
674 | 1 | 1 | 5 | 1PM | Specific flux (mt) | 674010005 | 674010105
674 | 1 | 2 | 6 | 2D | FCR (mt: ROX-corr.) | 674010006 | 674010206
674 | 1 | 3 | 1 | D(c) | O2 concentration | 674010001 | 674010301
674 | 1 | 4 | 2 | 3U | O2 flux per volume | 674010002 | 674010402
674 | 1 | 5 | 3 | 4G | Specific flux | 674010003 | 674010503
674 | 1 | 6 | 4 | 5S | Flux control ratio | 674010004 | 674010604
674 | 1 | 7 | 5 | 6Oct | Specific flux (mt) | 674010005 | 674010705
674 | 1 | 8 | 6 | 7Rot | FCR (mt: ROX-corr.) | 674010006 | 674010806
674 | 1 | 9 | 1 | 8Gp | O2 concentration | 674010001 | 674010901
674 | 1 | 10 | 2 | 9Ama | O2 flux per volume | 674010002 | 674011002
675 | 1 | 0 | 3 | R | Specific flux | 675010003 | 675010003
675 | 1 | 1 | 4 | 1PM | Flux control ratio | 675010004 | 675010104
675 | 1 | 2 | 5 | 2D | Specific flux (mt) | 675010005 | 675010205
675 | 1 | 3 | 6 | D(c) | FCR (mt: ROX-corr.) | 675010006 | 675010306
675 | 1 | 4 | 1 | 3U | O2 concentration | 675010001 | 675010401
675 | 1 | 5 | 2 | 4G | O2 flux per volume | 675010002 | 675010502
675 | 1 | 6 | 3 | 5S | Specific flux | 675010003 | 675010603
675 | 1 | 7 | 4 | 6Oct | Flux control ratio | 675010004 | 675010704
675 | 1 | 8 | 5 | 7Rot | Specific flux (mt) | 675010005 | 675010805
675 | 1 | 9 | 6 | 8Gp | FCR (mt: ROX-corr.) | 675010006 | 675010906
675 | 1 | 10 | 1 | 9Ama | O2 concentration | 675010001 | 675011001
676 | 1 | 0 | 2 | R | O2 flux per volume | 676010002 | 676010002
676 | 1 | 1 | 3 | 1PM | Specific flux | 676010003 | 676010103
676 | 1 | 2 | 4 | 2D | Flux control ratio | 676010004 | 676010204
676 | 1 | 3 | 5 | D(c) | Specific flux (mt) | 676010005 | 676010305
676 | 1 | 4 | 6 | 3U | FCR (mt: ROX-corr.) | 676010006 | 676010406
676 | 1 | 5 | 1 | 4G | O2 concentration | 676010001 | 676010501
676 | 1 | 6 | 2 | 5S | O2 flux per volume | 676010002 | 676010602
676 | 1 | 7 | 3 | 6Oct | Specific flux | 676010003 | 676010703
676 | 1 | 8 | 4 | 7Rot | Flux control ratio | 676010004 | 676010804
676 | 1 | 9 | 5 | 8Gp | Specific flux (mt) | 676010005 | 676010905
676 | 1 | 10 | 6 | 9Ama | FCR (mt: ROX-corr.) | 676010006 | 676011006
677 | 1 | 0 | 1 | R | O2 concentration | 677010001 | 677010001
677 | 1 | 1 | 2 | 1PM | O2 flux per volume | 677010002 | 677010102
677 | 1 | 2 | 3 | 2D | Specific flux | 677010003 | 677010203
677 | 1 | 3 | 4 | D(c) | Flux control ratio | 677010004 | 677010304
677 | 1 | 4 | 5 | 3U | Specific flux (mt) | 677010005 | 677010405
677 | 1 | 5 | 6 | 4G | FCR (mt: ROX-corr.) | 677010006 | 677010506
677 | 1 | 6 | 1 | 5S | O2 concentration | 677010001 | 677010601
677 | 1 | 7 | 2 | 6Oct | O2 flux per volume | 677010002 | 677010702
677 | 1 | 8 | 3 | 7Rot | Specific flux | 677010003 | 677010803
677 | 1 | 9 | 4 | 8Gp | Flux control ratio | 677010004 | 677010904
677 | 1 | 10 | 5 | 9Ama | Specific flux (mt) | 677010005 | 677011005
678 | 1 | 0 | 6 | R | FCR (mt: ROX-corr.) | 678010006 | 678010006
678 | 1 | 1 | 1 | 1PM | O2 concentration | 678010001 | 678010101
678 | 1 | 2 | 2 | 2D | O2 flux per volume | 678010002 | 678010202
678 | 1 | 3 | 3 | D(c) | Specific flux | 678010003 | 678010303
678 | 1 | 4 | 4 | 3U | Flux control ratio | 678010004 | 678010404
678 | 1 | 5 | 5 | 4G | Specific flux (mt) | 678010005 | 678010505
678 | 1 | 6 | 6 | 5S | FCR (mt: ROX-corr.) | 678010006 | 678010606
678 | 1 | 7 | 1 | 6Oct | O2 concentration | 678010001 | 678010701
678 | 1 | 8 | 2 | 7Rot | O2 flux per volume | 678010002 | 678010802
678 | 1 | 9 | 3 | 8Gp | Specific flux | 678010003 | 678010903
678 | 1 | 10 | 4 | 9Ama | Flux control ratio | 678010004 | 678011004
679 | 1 | 0 | 5 | R | Specific flux (mt) | 679010005 | 679010005
679 | 1 | 1 | 6 | 1PM | FCR (mt: ROX-corr.) | 679010006 | 679010106
679 | 1 | 2 | 1 | 2D | O2 concentration | 679010001 | 679010201
679 | 1 | 3 | 2 | D(c) | O2 flux per volume | 679010002 | 679010302
679 | 1 | 4 | 3 | 3U | Specific flux | 679010003 | 679010403
679 | 1 | 5 | 4 | 4G | Flux control ratio | 679010004 | 679010504
679 | 1 | 6 | 5 | 5S | Specific flux (mt) | 679010005 | 679010605
679 | 1 | 7 | 6 | 6Oct | FCR (mt: ROX-corr.) | 679010006 | 679010706
679 | 1 | 8 | 1 | 7Rot | O2 concentration | 679010001 | 679010801
679 | 1 | 9 | 2 | 8Gp | O2 flux per volume | 679010002 | 679010902
679 | 1 | 10 | 3 | 9Ama | Specific flux | 679010003 | 679011003
680 | 1 | 0 | 4 | R | Flux control ratio | 680010004 | 680010004
680 | 1 | 1 | 5 | 1PM | Specific flux (mt) | 680010005 | 680010105
680 | 1 | 2 | 6 | 2D | FCR (mt: ROX-corr.) | 680010006 | 680010206
680 | 1 | 3 | 1 | D(c) | O2 concentration | 680010001 | 680010301
680 | 1 | 4 | 2 | 3U | O2 flux per volume | 680010002 | 680010402
680 | 1 | 5 | 3 | 4G | Specific flux | 680010003 | 680010503
680 | 1 | 6 | 4 | 5S | Flux control ratio | 680010004 | 680010604
680 | 1 | 7 | 5 | 6Oct | Specific flux (mt) | 680010005 | 680010705
680 | 1 | 8 | 6 | 7Rot | FCR (mt: ROX-corr.) | 680010006 | 680010806
680 | 1 | 9 | 1 | 8Gp | O2 concentration | 680010001 | 680010901
680 | 1 | 10 | 2 | 9Ama | O2 flux per volume | 680010002 | 680011002
681 | 1 | 0 | 3 | R | Specific flux | 681010003 | 681010003
681 | 1 | 1 | 4 | 1PM | Flux control ratio | 681010004 | 681010104
681 | 1 | 2 | 5 | 2D | Specific flux (mt) | 681010005 | 681010205
681 | 1 | 3 | 6 | D(c) | FCR (mt: ROX-corr.) | 681010006 | 681010306
681 | 1 | 4 | 1 | 3U | O2 concentration | 681010001 | 681010401
681 | 1 | 5 | 2 | 4G | O2 flux per volume | 681010002 | 681010502
681 | 1 | 6 | 3 | 5S | Specific flux | 681010003 | 681010603
681 | 1 | 7 | 4 | 6Oct | Flux control ratio | 681010004 | 681010704
681 | 1 | 8 | 5 | 7Rot | Specific flux (mt) | 681010005 | 681010805
681 | 1 | 9 | 6 | 8Gp | FCR (mt: ROX-corr.) | 681010006 | 681010906
681 | 1 | 10 | 1 | 9Ama | O2 concentration | 681010001 | 681011001
682 | 1 | 0 | 2 | R | O2 flux per volume | 682010002 | 682010002
682 | 1 | 1 | 3 | 1PM | Specific flux | 682010003 | 682010103
682 | 1 | 2 | 4 | 2D | Flux control ratio | 682010004 | 682010204
682 | 1 | 3 | 5 | D(c) | Specific flux (mt) | 682010005 | 682010305
682 | 1 | 4 | 6 | 3U | FCR (mt: ROX-corr.) | 682010006 | 682010406
682 | 1 | 5 | 1 | 4G | O2 concentration | 682010001 | 682010501
682 | 1 | 6 | 2 | 5S | O2 flux per volume | 682010002 | 682010602
682 | 1 | 7 | 3 | 6Oct | Specific flux | 682010003 | 682010703
682 | 1 | 8 | 4 | 7Rot | Flux control ratio | 682010004 | 682010804
682 | 1 | 9 | 5 | 8Gp | Specific flux (mt) | 682010005 | 682010905
682 | 1 | 10 | 6 | 9Ama | FCR (mt: ROX-corr.) | 682010006 | 682011006
683 | 1 | 0 | 1 | R | O2 concentration | 683010001 | 683010001
683 | 1 | 1 | 2 | 1PM | O2 flux per volume | 683010002 | 683010102
683 | 1 | 2 | 3 | 2D | Specific flux | 683010003 | 683010203
683 | 1 | 3 | 4 | D(c) | Flux control ratio | 683010004 | 683010304
683 | 1 | 4 | 5 | 3U | Specific flux (mt) | 683010005 | 683010405
683 | 1 | 5 | 6 | 4G | FCR (mt: ROX-corr.) | 683010006 | 683010506
683 | 1 | 6 | 1 | 5S | O2 concentration | 683010001 | 683010601
683 | 1 | 7 | 2 | 6Oct | O2 flux per volume | 683010002 | 683010702
683 | 1 | 8 | 3 | 7Rot | Specific flux | 683010003 | 683010803
683 | 1 | 9 | 4 | 8Gp | Flux control ratio | 683010004 | 683010904
683 | 1 | 10 | 5 | 9Ama | Specific flux (mt) | 683010005 | 683011005
684 | 1 | 0 | 6 | R | FCR (mt: ROX-corr.) | 684010006 | 684010006
684 | 1 | 1 | 1 | 1PM | O2 concentration | 684010001 | 684010101
684 | 1 | 2 | 2 | 2D | O2 flux per volume | 684010002 | 684010202
684 | 1 | 3 | 3 | D(c) | Specific flux | 684010003 | 684010303
684 | 1 | 4 | 4 | 3U | Flux control ratio | 684010004 | 684010404
684 | 1 | 5 | 5 | 4G | Specific flux (mt) | 684010005 | 684010505
684 | 1 | 6 | 6 | 5S | FCR (mt: ROX-corr.) | 684010006 | 684010606
684 | 1 | 7 | 1 | 6Oct | O2 concentration | 684010001 | 684010701
684 | 1 | 8 | 2 | 7Rot | O2 flux per volume | 684010002 | 684010802
684 | 1 | 9 | 3 | 8Gp | Specific flux | 684010003 | 684010903
684 | 1 | 10 | 4 | 9Ama | Flux control ratio | 684010004 | 684011004
685 | 1 | 0 | 5 | R | Specific flux (mt) | 685010005 | 685010005
685 | 1 | 1 | 6 | 1PM | FCR (mt: ROX-corr.) | 685010006 | 685010106
685 | 1 | 2 | 1 | 2D | O2 concentration | 685010001 | 685010201
685 | 1 | 3 | 2 | D(c) | O2 flux per volume | 685010002 | 685010302
685 | 1 | 4 | 3 | 3U | Specific flux | 685010003 | 685010403
685 | 1 | 5 | 4 | 4G | Flux control ratio | 685010004 | 685010504
685 | 1 | 6 | 5 | 5S | Specific flux (mt) | 685010005 | 685010605
685 | 1 | 7 | 6 | 6Oct | FCR (mt: ROX-corr.) | 685010006 | 685010706
685 | 1 | 8 | 1 | 7Rot | O2 concentration | 685010001 | 685010801
685 | 1 | 9 | 2 | 8Gp | O2 flux per volume | 685010002 | 685010902
685 | 1 | 10 | 3 | 9Ama | Specific flux | 685010003 | 685011003
686 | 1 | 0 | 4 | R | Flux control ratio | 686010004 | 686010004
686 | 1 | 1 | 5 | 1PM | Specific flux (mt) | 686010005 | 686010105
686 | 1 | 2 | 6 | 2D | FCR (mt: ROX-corr.) | 686010006 | 686010206
686 | 1 | 3 | 1 | D(c) | O2 concentration | 686010001 | 686010301
686 | 1 | 4 | 2 | 3U | O2 flux per volume | 686010002 | 686010402
686 | 1 | 5 | 3 | 4G | Specific flux | 686010003 | 686010503
686 | 1 | 6 | 4 | 5S | Flux control ratio | 686010004 | 686010604
686 | 1 | 7 | 5 | 6Oct | Specific flux (mt) | 686010005 | 686010705
686 | 1 | 8 | 6 | 7Rot | FCR (mt: ROX-corr.) | 686010006 | 686010806
686 | 1 | 9 | 1 | 8Gp | O2 concentration | 686010001 | 686010901
686 | 1 | 10 | 2 | 9Ama | O2 flux per volume | 686010002 | 686011002
687 | 1 | 0 | 3 | R | Specific flux | 687010003 | 687010003
687 | 1 | 1 | 4 | 1PM | Flux control ratio | 687010004 | 687010104
687 | 1 | 2 | 5 | 2D | Specific flux (mt) | 687010005 | 687010205
687 | 1 | 3 | 6 | D(c) | FCR (mt: ROX-corr.) | 687010006 | 687010306
687 | 1 | 4 | 1 | 3U | O2 concentration | 687010001 | 687010401
687 | 1 | 5 | 2 | 4G | O2 flux per volume | 687010002 | 687010502
687 | 1 | 6 | 3 | 5S | Specific flux | 687010003 | 687010603
687 | 1 | 7 | 4 | 6Oct | Flux control ratio | 687010004 | 687010704
687 | 1 | 8 | 5 | 7Rot | Specific flux (mt) | 687010005 | 687010805
687 | 1 | 9 | 6 | 8Gp | FCR (mt: ROX-corr.) | 687010006 | 687010906
687 | 1 | 10 | 1 | 9Ama | O2 concentration | 687010001 | 687011001
688 | 1 | 0 | 2 | R | O2 flux per volume | 688010002 | 688010002
688 | 1 | 1 | 3 | 1PM | Specific flux | 688010003 | 688010103
688 | 1 | 2 | 4 | 2D | Flux control ratio | 688010004 | 688010204
688 | 1 | 3 | 5 | D(c) | Specific flux (mt) | 688010005 | 688010305
688 | 1 | 4 | 6 | 3U | FCR (mt: ROX-corr.) | 688010006 | 688010406
688 | 1 | 5 | 1 | 4G | O2 concentration | 688010001 | 688010501
688 | 1 | 6 | 2 | 5S | O2 flux per volume | 688010002 | 688010602
688 | 1 | 7 | 3 | 6Oct | Specific flux | 688010003 | 688010703
688 | 1 | 8 | 4 | 7Rot | Flux control ratio | 688010004 | 688010804
688 | 1 | 9 | 5 | 8Gp | Specific flux (mt) | 688010005 | 688010905
688 | 1 | 10 | 6 | 9Ama | FCR (mt: ROX-corr.) | 688010006 | 688011006
689 | 1 | 0 | 1 | R | O2 concentration | 689010001 | 689010001
689 | 1 | 1 | 2 | 1PM | O2 flux per volume | 689010002 | 689010102
689 | 1 | 2 | 3 | 2D | Specific flux | 689010003 | 689010203
689 | 1 | 3 | 4 | D(c) | Flux control ratio | 689010004 | 689010304
689 | 1 | 4 | 5 | 3U | Specific flux (mt) | 689010005 | 689010405
689 | 1 | 5 | 6 | 4G | FCR (mt: ROX-corr.) | 689010006 | 689010506
689 | 1 | 6 | 1 | 5S | O2 concentration | 689010001 | 689010601
689 | 1 | 7 | 2 | 6Oct | O2 flux per volume | 689010002 | 689010702
689 | 1 | 8 | 3 | 7Rot | Specific flux | 689010003 | 689010803
689 | 1 | 9 | 4 | 8Gp | Flux control ratio | 689010004 | 689010904
689 | 1 | 10 | 5 | 9Ama | Specific flux (mt) | 689010005 | 689011005
690 | 1 | 0 | 6 | R | FCR (mt: ROX-corr.) | 690010006 | 690010006
690 | 1 | 1 | 1 | 1PM | O2 concentration | 690010001 | 690010101
690 | 1 | 2 | 2 | 2D | O2 flux per volume | 690010002 | 690010202
690 | 1 | 3 | 3 | D(c) | Specific flux | 690010003 | 690010303
690 | 1 | 4 | 4 | 3U | Flux control ratio | 690010004 | 690010404
690 | 1 | 5 | 5 | 4G | Specific flux (mt) | 690010005 | 690010505
690 | 1 | 6 | 6 | 5S | FCR (mt: ROX-corr.) | 690010006 | 690010606
690 | 1 | 7 | 1 | 6Oct | O2 concentration | 690010001 | 690010701
690 | 1 | 8 | 2 | 7Rot | O2 flux per volume | 690010002 | 690010802
690 | 1 | 9 | 3 | 8Gp | Specific flux | 690010003 | 690010903
690 | 1 | 10 | 4 | 9Ama | Flux control ratio | 690010004 | 690011004
691 | 1 | 0 | 5 | R | Specific flux (mt) | 691010005 | 691010005
691 | 1 | 1 | 6 | 1PM | FCR (mt: ROX-corr.) | 691010006 | 691010106
691 | 1 | 2 | 1 | 2D | O2 concentration | 691010001 | 691010201
691 | 1 | 3 | 2 | D(c) | O2 flux per volume | 691010002 | 691010302
691 | 1 | 4 | 3 | 3U | Specific flux | 691010003 | 691010403
691 | 1 | 5 | 4 | 4G | Flux control ratio | 691010004 | 691010504
691 | 1 | 6 | 5 | 5S | Specific flux (mt) | 691010005 | 691010605
691 | 1 | 7 | 6 | 6Oct | FCR (mt: ROX-corr.) | 691010006 | 691010706
691 | 1 | 8 | 1 | 7Rot | O2 concentration | 691010001 | 691010801
691 | 1 | 9 | 2 | 8Gp | O2 flux per volume | 691010002 | 691010902
691 | 1 | 10 | 3 | 9Ama | Specific flux | 691010003 | 691011003
692 | 1 | 0 | 4 | R | Flux control ratio | 692010004 | 692010004
692 | 1 | 1 | 5 | 1PM | Specific flux (mt) | 692010005 | 692010105
692 | 1 | 2 | 6 | 2D | FCR (mt: ROX-corr.) | 692010006 | 692010206
692 | 1 | 3 | 1 | D(c) | O2 concentration | 692010001 | 692010301
692 | 1 | 4 | 2 | 3U | O2 flux per volume | 692010002 | 692010402
692 | 1 | 5 | 3 | 4G | Specific flux | 692010003 | 692010503
692 | 1 | 6 | 4 | 5S | Flux control ratio | 692010004 | 692010604
692 | 1 | 7 | 5 | 6Oct | Specific flux (mt) | 692010005 | 692010705
692 | 1 | 8 | 6 | 7Rot | FCR (mt: ROX-corr.) | 692010006 | 692010806
692 | 1 | 9 | 1 | 8Gp | O2 concentration | 692010001 | 692010901
692 | 1 | 10 | 2 | 9Ama | O2 flux per volume | 692010002 | 692011002
693 | 1 | 0 | 3 | R | Specific flux | 693010003 | 693010003
693 | 1 | 1 | 4 | 1PM | Flux control ratio | 693010004 | 693010104
693 | 1 | 2 | 5 | 2D | Specific flux (mt) | 693010005 | 693010205
693 | 1 | 3 | 6 | D(c) | FCR (mt: ROX-corr.) | 693010006 | 693010306
693 | 1 | 4 | 1 | 3U | O2 concentration | 693010001 | 693010401
693 | 1 | 5 | 2 | 4G | O2 flux per volume | 693010002 | 693010502
693 | 1 | 6 | 3 | 5S | Specific flux | 693010003 | 693010603
693 | 1 | 7 | 4 | 6Oct | Flux control ratio | 693010004 | 693010704
693 | 1 | 8 | 5 | 7Rot | Specific flux (mt) | 693010005 | 693010805
693 | 1 | 9 | 6 | 8Gp | FCR (mt: ROX-corr.) | 693010006 | 693010906
693 | 1 | 10 | 1 | 9Ama | O2 concentration | 693010001 | 693011001
694 | 1 | 0 | 2 | R | O2 flux per volume | 694010002 | 694010002
694 | 1 | 1 | 3 | 1PM | Specific flux | 694010003 | 694010103
694 | 1 | 2 | 4 | 2D | Flux control ratio | 694010004 | 694010204
694 | 1 | 3 | 5 | D(c) | Specific flux (mt) | 694010005 | 694010305
694 | 1 | 4 | 6 | 3U | FCR (mt: ROX-corr.) | 694010006 | 694010406
694 | 1 | 5 | 1 | 4G | O2 concentration | 694010001 | 694010501
694 | 1 | 6 | 2 | 5S | O2 flux per volume | 694010002 | 694010602
694 | 1 | 7 | 3 | 6Oct | Specific flux | 694010003 | 694010703
694 | 1 | 8 | 4 | 7Rot | Flux control ratio | 694010004 | 694010804
694 | 1 | 9 | 5 | 8Gp | Specific flux (mt) | 694010005 | 694010905
694 | 1 | 10 | 6 | 9Ama | FCR (mt: ROX-corr.) | 694010006 | 694011006
695 | 1 | 0 | 1 | R | O2 concentration | 695010001 | 695010001
695 | 1 | 1 | 2 | 1PM | O2 flux per volume | 695010002 | 695010102
695 | 1 | 2 | 3 | 2D | Specific flux | 695010003 | 695010203
695 | 1 | 3 | 4 | D(c) | Flux control ratio | 695010004 | 695010304
695 | 1 | 4 | 5 | 3U | Specific flux (mt) | 695010005 | 695010405
695 | 1 | 5 | 6 | 4G | FCR (mt: ROX-corr.) | 695010006 | 695010506
695 | 1 | 6 | 1 | 5S | O2 concentration | 695010001 | 695010601
695 | 1 | 7 | 2 | 6Oct | O2 flux per volume | 695010002 | 695010702
695 | 1 | 8 | 3 | 7Rot | Specific flux | 695010003 | 695010803
695 | 1 | 9 | 4 | 8Gp | Flux control ratio | 695010004 | 695010904
695 | 1 | 10 | 5 | 9Ama | Specific flux (mt) | 695010005 | 695011005
696 | 1 | 0 | 6 | R | FCR (mt: ROX-corr.) | 696010006 | 696010006
696 | 1 | 1 | 1 | 1PM | O2 concentration | 696010001 | 696010101
696 | 1 | 2 | 2 | 2D | O2 flux per volume | 696010002 | 696010202
696 | 1 | 3 | 3 | D(c) | Specific flux | 696010003 | 696010303
696 | 1 | 4 | 4 | 3U | Flux control ratio | 696010004 | 696010404
696 | 1 | 5 | 5 | 4G | Specific flux (mt) | 696010005 | 696010505
696 | 1 | 6 | 6 | 5S | FCR (mt: ROX-corr.) | 696010006 | 696010606
696 | 1 | 7 | 1 | 6Oct | O2 concentration | 696010001 | 696010701
696 | 1 | 8 | 2 | 7Rot | O2 flux per volume | 696010002 | 696010802
696 | 1 | 9 | 3 | 8Gp | Specific flux | 696010003 | 696010903
696 | 1 | 10 | 4 | 9Ama | Flux control ratio | 696010004 | 696011004
697 | 1 | 0 | 5 | R | Specific flux (mt) | 697010005 | 697010005
697 | 1 | 1 | 6 | 1PM | FCR (mt: ROX-corr.) | 697010006 | 697010106
697 | 1 | 2 | 1 | 2D | O2 concentration | 697010001 | 697010201
697 | 1 | 3 | 2 | D(c) | O2 flux per volume | 697010002 | 697010302
697 | 1 | 4 | 3 | 3U | Specific flux | 697010003 | 697010403
697 | 1 | 5 | 4 | 4G | Flux control ratio | 697010004 | 697010504
697 | 1 | 6 | 5 | 5S | Specific flux (mt) | 697010005 | 697010605
697 | 1 | 7 | 6 | 6Oct | FCR (mt: ROX-corr.) | 697010006 | 697010706
697 | 1 | 8 | 1 | 7Rot | O2 concentration | 697010001 | 697010801
697 | 1 | 9 | 2 | 8Gp | O2 flux per volume | 697010002 | 697010902
697 | 1 | 10 | 3 | 9Ama | Specific flux | 697010003 | 697011003
698 | 1 | 0 | 4 | R | Flux control ratio | 698010004 | 698010004
698 | 1 | 1 | 5 | 1PM | Specific flux (mt) | 698010005 | 698010105
698 | 1 | 2 | 6 | 2D | FCR (mt: ROX-corr.) | 698010006 | 698010206
698 | 1 | 3 | 1 | D(c) | O2 concentration | 698010001 | 698010301
698 | 1 | 4 | 2 | 3U | O2 flux per volume | 698010002 | 698010402
698 | 1 | 5 | 3 | 4G | Specific flux | 698010003 | 698010503
698 | 1 | 6 | 4 | 5S | Flux control ratio | 698010004 | 698010604
698 | 1 | 7 | 5 | 6Oct | Specific flux (mt) | 698010005 | 698010705
698 | 1 | 8 | 6 | 7Rot | FCR (mt: ROX-corr.) | 698010006 | 698010806
698 | 1 | 9 | 1 | 8Gp | O2 concentration | 698010001 | 698010901
698 | 1 | 10 | 2 | 9Ama | O2 flux per volume | 698010002 | 698011002
699 | 1 | 0 | 3 | R | Specific flux | 699010003 | 699010003
699 | 1 | 1 | 4 | 1PM | Flux control ratio | 699010004 | 699010104
699 | 1 | 2 | 5 | 2D | Specific flux (mt) | 699010005 | 699010205
699 | 1 | 3 | 6 | D(c) | FCR (mt: ROX-corr.) | 699010006 | 699010306
699 | 1 | 4 | 1 | 3U | O2 concentration | 699010001 | 699010401
699 | 1 | 5 | 2 | 4G | O2 flux per volume | 699010002 | 699010502
699 | 1 | 6 | 3 | 5S | Specific flux | 699010003 | 699010603
699 | 1 | 7 | 4 | 6Oct | Flux control ratio | 699010004 | 699010704
699 | 1 | 8 | 5 | 7Rot | Specific flux (mt) | 699010005 | 699010805
699 | 1 | 9 | 6 | 8Gp | FCR (mt: ROX-corr.) | 699010006 | 699010906
699 | 1 | 10 | 1 | 9Ama | O2 concentration | 699010001 | 699011001
700 | 1 | 0 | 2 | R | O2 flux per volume | 700010002 | 700010002
700 | 1 | 1 | 3 | 1PM | Specific flux | 700010003 | 700010103
700 | 1 | 2 | 4 | 2D | Flux control ratio | 700010004 | 700010204
700 | 1 | 3 | 5 | D(c) | Specific flux (mt) | 700010005 | 700010305
700 | 1 | 4 | 6 | 3U | FCR (mt: ROX-corr.) | 700010006 | 700010406
700 | 1 | 5 | 1 | 4G | O2 concentration | 700010001 | 700010501
700 | 1 | 6 | 2 | 5S | O2 flux per volume | 700010002 | 700010602
700 | 1 | 7 | 3 | 6Oct | Specific flux | 700010003 | 700010703
700 | 1 | 8 | 4 | 7Rot | Flux control ratio | 700010004 | 700010804
700 | 1 | 9 | 5 | 8Gp | Specific flux (mt) | 700010005 | 700010905
700 | 1 | 10 | 6 | 9Ama | FCR (mt: ROX-corr.) | 700010006 | 700011006
701 | 1 | 0 | 1 | R | O2 concentration | 701010001 | 701010001
701 | 1 | 1 | 2 | 1PM | O2 flux per volume | 701010002 | 701010102
701 | 1 | 2 | 3 | 2D | Specific flux | 701010003 | 701010203
701 | 1 | 3 | 4 | D(c) | Flux control ratio | 701010004 | 701010304
701 | 1 | 4 | 5 | 3U | Specific flux (mt) | 701010005 | 701010405
701 | 1 | 5 | 6 | 4G | FCR (mt: ROX-corr.) | 701010006 | 701010506
701 | 1 | 6 | 1 | 5S | O2 concentration | 701010001 | 701010601
701 | 1 | 7 | 2 | 6Oct | O2 flux per volume | 701010002 | 701010702
701 | 1 | 8 | 3 | 7Rot | Specific flux | 701010003 | 701010803
701 | 1 | 9 | 4 | 8Gp | Flux control ratio | 701010004 | 701010904
701 | 1 | 10 | 5 | 9Ama | Specific flux (mt) | 701010005 | 701011005
702 | 1 | 0 | 6 | R | FCR (mt: ROX-corr.) | 702010006 | 702010006
702 | 1 | 1 | 1 | 1PM | O2 concentration | 702010001 | 702010101
702 | 1 | 2 | 2 | 2D | O2 flux per volume | 702010002 | 702010202
702 | 1 | 3 | 3 | D(c) | Specific flux | 702010003 | 702010303
702 | 1 | 4 | 4 | 3U | Flux control ratio | 702010004 | 702010404
702 | 1 | 5 | 5 | 4G | Specific flux (mt) | 702010005 | 702010505
702 | 1 | 6 | 6 | 5S | FCR (mt: ROX-corr.) | 702010006 | 702010606
702 | 1 | 7 | 1 | 6Oct | O2 concentration | 702010001 | 702010701
702 | 1 | 8 | 2 | 7Rot | O2 flux per volume | 702010002 | 702010802
702 | 1 | 9 | 3 | 8Gp | Specific flux | 702010003 | 702010903
702 | 1 | 10 | 4 | 9Ama | Flux control ratio | 702010004 | 702011004
703 | 1 | 0 | 5 | R | Specific flux (mt) | 703010005 | 703010005
703 | 1 | 1 | 6 | 1PM | FCR (mt: ROX-corr.) | 703010006 | 703010106
703 | 1 | 2 | 1 | 2D | O2 concentration | 703010001 | 703010201
703 | 1 | 3 | 2 | D(c) | O2 flux per volume | 703010002 | 703010302
703 | 1 | 4 | 3 | 3U | Specific flux | 703010003 | 703010403
703 | 1 | 5 | 4 | 4G | Flux control ratio | 703010004 | 703010504
703 | 1 | 6 | 5 | 5S | Specific flux (mt) | 703010005 | 703010605
703 | 1 | 7 | 6 | 6Oct | FCR (mt: ROX-corr.) | 703010006 | 703010706
703 | 1 | 8 | 1 | 7Rot | O2 concentration | 703010001 | 703010801
703 | 1 | 9 | 2 | 8Gp | O2 flux per volume | 703010002 | 703010902
703 | 1 | 10 | 3 | 9Ama | Specific flux | 703010003 | 703011003
704 | 1 | 0 | 4 | R | Flux control ratio | 704010004 | 704010004
704 | 1 | 1 | 5 | 1PM | Specific flux (mt) | 704010005 | 704010105
704 | 1 | 2 | 6 | 2D | FCR (mt: ROX-corr.) | 704010006 | 704010206
704 | 1 | 3 | 1 | D(c) | O2 concentration | 704010001 | 704010301
704 | 1 | 4 | 2 | 3U | O2 flux per volume | 704010002 | 704010402
704 | 1 | 5 | 3 | 4G | Specific flux | 704010003 | 704010503
704 | 1 | 6 | 4 | 5S | Flux control ratio | 704010004 | 704010604
704 | 1 | 7 | 5 | 6Oct | Specific flux (mt) | 704010005 | 704010705
704 | 1 | 8 | 6 | 7Rot | FCR (mt: ROX-corr.) | 704010006 | 704010806
704 | 1 | 9 | 1 | 8Gp | O2 concentration | 704010001 | 704010901
704 | 1 | 10 | 2 | 9Ama | O2 flux per volume | 704010002 | 704011002
705 | 1 | 0 | 3 | R | Specific flux | 705010003 | 705010003
705 | 1 | 1 | 4 | 1PM | Flux control ratio | 705010004 | 705010104
705 | 1 | 2 | 5 | 2D | Specific flux (mt) | 705010005 | 705010205
705 | 1 | 3 | 6 | D(c) | FCR (mt: ROX-corr.) | 705010006 | 705010306
705 | 1 | 4 | 1 | 3U | O2 concentration | 705010001 | 705010401
705 | 1 | 5 | 2 | 4G | O2 flux per volume | 705010002 | 705010502
705 | 1 | 6 | 3 | 5S | Specific flux | 705010003 | 705010603
705 | 1 | 7 | 4 | 6Oct | Flux control ratio | 705010004 | 705010704
705 | 1 | 8 | 5 | 7Rot | Specific flux (mt) | 705010005 | 705010805
705 | 1 | 9 | 6 | 8Gp | FCR (mt: ROX-corr.) | 705010006 | 705010906
705 | 1 | 10 | 1 | 9Ama | O2 concentration | 705010001 | 705011001
706 | 1 | 0 | 2 | R | O2 flux per volume | 706010002 | 706010002
706 | 1 | 1 | 3 | 1PM | Specific flux | 706010003 | 706010103
706 | 1 | 2 | 4 | 2D | Flux control ratio | 706010004 | 706010204
706 | 1 | 3 | 5 | D(c) | Specific flux (mt) | 706010005 | 706010305
706 | 1 | 4 | 6 | 3U | FCR (mt: ROX-corr.) | 706010006 | 706010406
706 | 1 | 5 | 1 | 4G | O2 concentration | 706010001 | 706010501
706 | 1 | 6 | 2 | 5S | O2 flux per volume | 706010002 | 706010602
706 | 1 | 7 | 3 | 6Oct | Specific flux | 706010003 | 706010703
706 | 1 | 8 | 4 | 7Rot | Flux control ratio | 706010004 | 706010804
706 | 1 | 9 | 5 | 8Gp | Specific flux (mt) | 706010005 | 706010905
706 | 1 | 10 | 6 | 9Ama | FCR (mt: ROX-corr.) | 706010006 | 706011006
707 | 1 | 0 | 1 | R | O2 concentration | 707010001 | 707010001
707 | 1 | 1 | 2 | 1PM | O2 flux per volume | 707010002 | 707010102
707 | 1 | 2 | 3 | 2D | Specific flux | 707010003 | 707010203
707 | 1 | 3 | 4 | D(c) | Flux control ratio | 707010004 | 707010304
707 | 1 | 4 | 5 | 3U | Specific flux (mt) | 707010005 | 707010405
707 | 1 | 5 | 6 | 4G | FCR (mt: ROX-corr.) | 707010006 | 707010506
707 | 1 | 6 | 1 | 5S | O2 concentration | 707010001 | 707010601
707 | 1 | 7 | 2 | 6Oct | O2 flux per volume | 707010002 | 707010702
707 | 1 | 8 | 3 | 7Rot | Specific flux | 707010003 | 707010803
707 | 1 | 9 | 4 | 8Gp | Flux control ratio | 707010004 | 707010904
707 | 1 | 10 | 5 | 9Ama | Specific flux (mt) | 707010005 | 707011005
708 | 1 | 0 | 6 | R | FCR (mt: ROX-corr.) | 708010006 | 708010006
708 | 1 | 1 | 1 | 1PM | O2 concentration | 708010001 | 708010101
708 | 1 | 2 | 2 | 2D | O2 flux per volume | 708010002 | 708010202
708 | 1 | 3 | 3 | D(c) | Specific flux | 708010003 | 708010303
708 | 1 | 4 | 4 | 3U | Flux control ratio | 708010004 | 708010404
708 | 1 | 5 | 5 | 4G | Specific flux (mt) | 708010005 | 708010505
708 | 1 | 6 | 6 | 5S | FCR (mt: ROX-corr.) | 708010006 | 708010606
708 | 1 | 7 | 1 | 6Oct | O2 concentration | 708010001 | 708010701
708 | 1 | 8 | 2 | 7Rot | O2 flux per volume | 708010002 | 708010802
708 | 1 | 9 | 3 | 8Gp | Specific flux | 708010003 | 708010903
708 | 1 | 10 | 4 | 9Ama | Flux control ratio | 708010004 | 708011004
709 | 1 | 0 | 5 | R | Specific flux (mt) | 709010005 | 709010005
709 | 1 | 1 | 6 | 1PM | FCR (mt: ROX-corr.) | 709010006 | 709010106
709 | 1 | 2 | 1 | 2D | O2 concentration | 709010001 | 709010201
709 | 1 | 3 | 2 | D(c) | O2 flux per volume | 709010002 | 709010302
709 | 1 | 4 | 3 | 3U | Specific flux | 709010003 | 709010403
709 | 1 | 5 | 4 | 4G | Flux control ratio | 709010004 | 709010504
709 | 1 | 6 | 5 | 5S | Specific flux (mt) | 709010005 | 709010605
709 | 1 | 7 | 6 | 6Oct | FCR (mt: ROX-corr.) | 709010006 | 709010706
709 | 1 | 8 | 1 | 7Rot | O2 concentration | 709010001 | 709010801
709 | 1 | 9 | 2 | 8Gp | O2 flux per volume | 709010002 | 709010902
709 | 1 | 10 | 3 | 9Ama | Specific flux | 709010003 | 709011003
710 | 1 | 0 | 4 | R | Flux control ratio | 710010004 | 710010004
710 | 1 | 1 | 5 | 1PM | Specific flux (mt) | 710010005 | 710010105
710 | 1 | 2 | 6 | 2D | FCR (mt: ROX-corr.) | 710010006 | 710010206
710 | 1 | 3 | 1 | D(c) | O2 concentration | 710010001 | 710010301
710 | 1 | 4 | 2 | 3U | O2 flux per volume | 710010002 | 710010402
710 | 1 | 5 | 3 | 4G | Specific flux | 710010003 | 710010503
710 | 1 | 6 | 4 | 5S | Flux control ratio | 710010004 | 710010604
710 | 1 | 7 | 5 | 6Oct | Specific flux (mt) | 710010005 | 710010705
710 | 1 | 8 | 6 | 7Rot | FCR (mt: ROX-corr.) | 710010006 | 710010806
710 | 1 | 9 | 1 | 8Gp | O2 concentration | 710010001 | 710010901
710 | 1 | 10 | 2 | 9Ama | O2 flux per volume | 710010002 | 710011002
711 | 1 | 0 | 3 | R | Specific flux | 711010003 | 711010003
711 | 1 | 1 | 4 | 1PM | Flux control ratio | 711010004 | 711010104
711 | 1 | 2 | 5 | 2D | Specific flux (mt) | 711010005 | 711010205
711 | 1 | 3 | 6 | D(c) | FCR (mt: ROX-corr.) | 711010006 | 711010306
711 | 1 | 4 | 1 | 3U | O2 concentration | 711010001 | 711010401
711 | 1 | 5 | 2 | 4G | O2 flux per volume | 711010002 | 711010502
711 | 1 | 6 | 3 | 5S | Specific flux | 711010003 | 711010603
711 | 1 | 7 | 4 | 6Oct | Flux control ratio | 711010004 | 711010704
711 | 1 | 8 | 5 | 7Rot | Specific flux (mt) | 711010005 | 711010805
711 | 1 | 9 | 6 | 8Gp | FCR (mt: ROX-corr.) | 711010006 | 711010906
711 | 1 | 10 | 1 | 9Ama | O2 concentration | 711010001 | 711011001
712 | 1 | 0 | 2 | R | O2 flux per volume | 712010002 | 712010002
712 | 1 | 1 | 3 | 1PM | Specific flux | 712010003 | 712010103
712 | 1 | 2 | 4 | 2D | Flux control ratio | 712010004 | 712010204
712 | 1 | 3 | 5 | D(c) | Specific flux (mt) | 712010005 | 712010305
712 | 1 | 4 | 6 | 3U | FCR (mt: ROX-corr.) | 712010006 | 712010406
712 | 1 | 5 | 1 | 4G | O2 concentration | 712010001 | 712010501
712 | 1 | 6 | 2 | 5S | O2 flux per volume | 712010002 | 712010602
712 | 1 | 7 | 3 | 6Oct | Specific flux | 712010003 | 712010703
712 | 1 | 8 | 4 | 7Rot | Flux control ratio | 712010004 | 712010804
712 | 1 | 9 | 5 | 8Gp | Specific flux (mt) | 712010005 | 712010905
712 | 1 | 10 | 6 | 9Ama | FCR (mt: ROX-corr.) | 712010006 | 712011006
713 | 1 | 0 | 1 | R | O2 concentration | 713010001 | 713010001
713 | 1 | 1 | 2 | 1PM | O2 flux per volume | 713010002 | 713010102
713 | 1 | 2 | 3 | 2D | Specific flux | 713010003 | 713010203
713 | 1 | 3 | 4 | D(c) | Flux control ratio | 713010004 | 713010304
713 | 1 | 4 | 5 | 3U | Specific flux (mt) | 713010005 | 713010405
713 | 1 | 5 | 6 | 4G | FCR (mt: ROX-corr.) | 713010006 | 713010506
713 | 1 | 6 | 1 | 5S | O2 concentration | 713010001 | 713010601
713 | 1 | 7 | 2 | 6Oct | O2 flux per volume | 713010002 | 713010702
713 | 1 | 8 | 3 | 7Rot | Specific flux | 713010003 | 713010803
713 | 1 | 9 | 4 | 8Gp | Flux control ratio | 713010004 | 713010904
713 | 1 | 10 | 5 | 9Ama | Specific flux (mt) | 713010005 | 713011005
714 | 1 | 0 | 6 | R | FCR (mt: ROX-corr.) | 714010006 | 714010006
714 | 1 | 1 | 1 | 1PM | O2 concentration | 714010001 | 714010101
714 | 1 | 2 | 2 | 2D | O2 flux per volume | 714010002 | 714010202
714 | 1 | 3 | 3 | D(c) | Specific flux | 714010003 | 714010303
714 | 1 | 4 | 4 | 3U | Flux control ratio | 714010004 | 714010404
714 | 1 | 5 | 5 | 4G | Specific flux (mt) | 714010005 | 714010505
714 | 1 | 6 | 6 | 5S | FCR (mt: ROX-corr.) | 714010006 | 714010606
714 | 1 | 7 | 1 | 6Oct | O2 concentration | 714010001 | 714010701
714 | 1 | 8 | 2 | 7Rot | O2 flux per volume | 714010002 | 714010802
714 | 1 | 9 | 3 | 8Gp | Specific flux | 714010003 | 714010903
714 | 1 | 10 | 4 | 9Ama | Flux control ratio | 714010004 | 714011004
715 | 1 | 0 | 5 | R | Specific flux (mt) | 715010005 | 715010005
715 | 1 | 1 | 6 | 1PM | FCR (mt: ROX-corr.) | 715010006 | 715010106
715 | 1 | 2 | 1 | 2D | O2 concentration | 715010001 | 715010201
715 | 1 | 3 | 2 | D(c) | O2 flux per volume | 715010002 | 715010302
715 | 1 | 4 | 3 | 3U | Specific flux | 715010003 | 715010403
715 | 1 | 5 | 4 | 4G | Flux control ratio | 715010004 | 715010504
715 | 1 | 6 | 5 | 5S | Specific flux (mt) | 715010005 | 715010605
715 | 1 | 7 | 6 | 6Oct | FCR (mt: ROX-corr.) | 715010006 | 715010706
715 | 1 | 8 | 1 | 7Rot | O2 concentration | 715010001 | 715010801
715 | 1 | 9 | 2 | 8Gp | O2 flux per volume | 715010002 | 715010902
715 | 1 | 10 | 3 | 9Ama | Specific flux | 715010003 | 715011003
716 | 1 | 0 | 4 | R | Flux control ratio | 716010004 | 716010004
716 | 1 | 1 | 5 | 1PM | Specific flux (mt) | 716010005 | 716010105
716 | 1 | 2 | 6 | 2D | FCR (mt: ROX-corr.) | 716010006 | 716010206
716 | 1 | 3 | 1 | D(c) | O2 concentration | 716010001 | 716010301
716 | 1 | 4 | 2 | 3U | O2 flux per volume | 716010002 | 716010402
716 | 1 | 5 | 3 | 4G | Specific flux | 716010003 | 716010503
716 | 1 | 6 | 4 | 5S | Flux control ratio | 716010004 | 716010604
716 | 1 | 7 | 5 | 6Oct | Specific flux (mt) | 716010005 | 716010705
716 | 1 | 8 | 6 | 7Rot | FCR (mt: ROX-corr.) | 716010006 | 716010806
716 | 1 | 9 | 1 | 8Gp | O2 concentration | 716010001 | 716010901
716 | 1 | 10 | 2 | 9Ama | O2 flux per volume | 716010002 | 716011002
717 | 1 | 0 | 3 | R | Specific flux | 717010003 | 717010003
717 | 1 | 1 | 4 | 1PM | Flux control ratio | 717010004 | 717010104
717 | 1 | 2 | 5 | 2D | Specific flux (mt) | 717010005 | 717010205
717 | 1 | 3 | 6 | D(c) | FCR (mt: ROX-corr.) | 717010006 | 717010306
717 | 1 | 4 | 1 | 3U | O2 concentration | 717010001 | 717010401
717 | 1 | 5 | 2 | 4G | O2 flux per volume | 717010002 | 717010502
717 | 1 | 6 | 3 | 5S | Specific flux | 717010003 | 717010603
717 | 1 | 7 | 4 | 6Oct | Flux control ratio | 717010004 | 717010704
717 | 1 | 8 | 5 | 7Rot | Specific flux (mt) | 717010005 | 717010805
717 | 1 | 9 | 6 | 8Gp | FCR (mt: ROX-corr.) | 717010006 | 717010906
717 | 1 | 10 | 1 | 9Ama | O2 concentration | 717010001 | 717011001
718 | 1 | 0 | 2 | R | O2 flux per volume | 718010002 | 718010002
718 | 1 | 1 | 3 | 1PM | Specific flux | 718010003 | 718010103
718 | 1 | 2 | 4 | 2D | Flux control ratio | 718010004 | 718010204
718 | 1 | 3 | 5 | D(c) | Specific flux (mt) | 718010005 | 718010305
718 | 1 | 4 | 6 | 3U | FCR (mt: ROX-corr.) | 718010006 | 718010406
718 | 1 | 5 | 1 | 4G | O2 concentration | 718010001 | 718010501
718 | 1 | 6 | 2 | 5S | O2 flux per volume | 718010002 | 718010602
718 | 1 | 7 | 3 | 6Oct | Specific flux | 718010003 | 718010703
718 | 1 | 8 | 4 | 7Rot | Flux control ratio | 718010004 | 718010804
718 | 1 | 9 | 5 | 8Gp | Specific flux (mt) | 718010005 | 718010905
718 | 1 | 10 | 6 | 9Ama | FCR (mt: ROX-corr.) | 718010006 | 718011006
719 | 1 | 0 | 1 | R | O2 concentration | 719010001 | 719010001
719 | 1 | 1 | 2 | 1PM | O2 flux per volume | 719010002 | 719010102
719 | 1 | 2 | 3 | 2D | Specific flux | 719010003 | 719010203
719 | 1 | 3 | 4 | D(c) | Flux control ratio | 719010004 | 719010304
719 | 1 | 4 | 5 | 3U | Specific flux (mt) | 719010005 | 719010405
719 | 1 | 5 | 6 | 4G | FCR (mt: ROX-corr.) | 719010006 | 719010506
719 | 1 | 6 | 1 | 5S | O2 concentration | 719010001 | 719010601
719 | 1 | 7 | 2 | 6Oct | O2 flux per volume | 719010002 | 719010702
719 | 1 | 8 | 3 | 7Rot | Specific flux | 719010003 | 719010803
719 | 1 | 9 | 4 | 8Gp | Flux control ratio | 719010004 | 719010904
719 | 1 | 10 | 5 | 9Ama | Specific flux (mt) | 719010005 | 719011005
720 | 1 | 0 | 6 | R | FCR (mt: ROX-corr.) | 720010006 | 720010006
720 | 1 | 1 | 1 | 1PM | O2 concentration | 720010001 | 720010101
720 | 1 | 2 | 2 | 2D | O2 flux per volume | 720010002 | 720010202
720 | 1 | 3 | 3 | D(c) | Specific flux | 720010003 | 720010303
720 | 1 | 4 | 4 | 3U | Flux control ratio | 720010004 | 720010404
720 | 1 | 5 | 5 | 4G | Specific flux (mt) | 720010005 | 720010505
720 | 1 | 6 | 6 | 5S | FCR (mt: ROX-corr.) | 720010006 | 720010606
720 | 1 | 7 | 1 | 6Oct | O2 concentration | 720010001 | 720010701
720 | 1 | 8 | 2 | 7Rot | O2 flux per volume | 720010002 | 720010802
720 | 1 | 9 | 3 | 8Gp | Specific flux | 720010003 | 720010903
720 | 1 | 10 | 4 | 9Ama | Flux control ratio | 720010004 | 720011004
721 | 1 | 0 | 5 | R | Specific flux (mt) | 721010005 | 721010005
721 | 1 | 1 | 6 | 1PM | FCR (mt: ROX-corr.) | 721010006 | 721010106
721 | 1 | 2 | 1 | 2D | O2 concentration | 721010001 | 721010201
721 | 1 | 3 | 2 | D(c) | O2 flux per volume | 721010002 | 721010302
721 | 1 | 4 | 3 | 3U | Specific flux | 721010003 | 721010403
721 | 1 | 5 | 4 | 4G | Flux control ratio | 721010004 | 721010504
721 | 1 | 6 | 5 | 5S | Specific flux (mt) | 721010005 | 721010605
721 | 1 | 7 | 6 | 6Oct | FCR (mt: ROX-corr.) | 721010006 | 721010706
721 | 1 | 8 | 1 | 7Rot | O2 concentration | 721010001 | 721010801
721 | 1 | 9 | 2 | 8Gp | O2 flux per volume | 721010002 | 721010902
721 | 1 | 10 | 3 | 9Ama | Specific flux | 721010003 | 721011003
722 | 1 | 0 | 4 | R | Flux control ratio | 722010004 | 722010004
722 | 1 | 1 | 5 | 1PM | Specific flux (mt) | 722010005 | 722010105
722 | 1 | 2 | 6 | 2D | FCR (mt: ROX-corr.) | 722010006 | 722010206
722 | 1 | 3 | 1 | D(c) | O2 concentration | 722010001 | 722010301
722 | 1 | 4 | 2 | 3U | O2 flux per volume | 722010002 | 722010402
722 | 1 | 5 | 3 | 4G | Specific flux | 722010003 | 722010503
722 | 1 | 6 | 4 | 5S | Flux control ratio | 722010004 | 722010604
722 | 1 | 7 | 5 | 6Oct | Specific flux (mt) | 722010005 | 722010705
722 | 1 | 8 | 6 | 7Rot | FCR (mt: ROX-corr.) | 722010006 | 722010806
722 | 1 | 9 | 1 | 8Gp | O2 concentration | 722010001 | 722010901
722 | 1 | 10 | 2 | 9Ama | O2 flux per volume | 722010002 | 722011002
723 | 1 | 0 | 3 | R | Specific flux | 723010003 | 723010003
723 | 1 | 1 | 4 | 1PM | Flux control ratio | 723010004 | 723010104
723 | 1 | 2 | 5 | 2D | Specific flux (mt) | 723010005 | 723010205
723 | 1 | 3 | 6 | D(c) | FCR (mt: ROX-corr.) | 723010006 | 723010306
723 | 1 | 4 | 1 | 3U | O2 concentration | 723010001 | 723010401
723 | 1 | 5 | 2 | 4G | O2 flux per volume | 723010002 | 723010502
723 | 1 | 6 | 3 | 5S | Specific flux | 723010003 | 723010603
723 | 1 | 7 | 4 | 6Oct | Flux control ratio | 723010004 | 723010704
723 | 1 | 8 | 5 | 7Rot | Specific flux (mt) | 723010005 | 723010805
723 | 1 | 9 | 6 | 8Gp | FCR (mt: ROX-corr.) | 723010006 | 723010906
723 | 1 | 10 | 1 | 9Ama | O2 concentration | 723010001 | 723011001
724 | 1 | 0 | 2 | R | O2 flux per volume | 724010002 | 724010002
724 | 1 | 1 | 3 | 1PM | Specific flux | 724010003 | 724010103
724 | 1 | 2 | 4 | 2D | Flux control ratio | 724010004 | 724010204
724 | 1 | 3 | 5 | D(c) | Specific flux (mt) | 724010005 | 724010305
724 | 1 | 4 | 6 | 3U | FCR (mt: ROX-corr.) | 724010006 | 724010406
724 | 1 | 5 | 1 | 4G | O2 concentration | 724010001 | 724010501
724 | 1 | 6 | 2 | 5S | O2 flux per volume | 724010002 | 724010602
724 | 1 | 7 | 3 | 6Oct | Specific flux | 724010003 | 724010703
724 | 1 | 8 | 4 | 7Rot | Flux control ratio | 724010004 | 724010804
724 | 1 | 9 | 5 | 8Gp | Specific flux (mt) | 724010005 | 724010905
724 | 1 | 10 | 6 | 9Ama | FCR (mt: ROX-corr.) | 724010006 | 724011006
725 | 1 | 0 | 1 | R | O2 concentration | 725010001 | 725010001
725 | 1 | 1 | 2 | 1PM | O2 flux per volume | 725010002 | 725010102
725 | 1 | 2 | 3 | 2D | Specific flux | 725010003 | 725010203
725 | 1 | 3 | 4 | D(c) | Flux control ratio | 725010004 | 725010304
725 | 1 | 4 | 5 | 3U | Specific flux (mt) | 725010005 | 725010405
725 | 1 | 5 | 6 | 4G | FCR (mt: ROX-corr.) | 725010006 | 725010506
725 | 1 | 6 | 1 | 5S | O2 concentration | 725010001 | 725010601
725 | 1 | 7 | 2 | 6Oct | O2 flux per volume | 725010002 | 725010702
725 | 1 | 8 | 3 | 7Rot | Specific flux | 725010003 | 725010803
725 | 1 | 9 | 4 | 8Gp | Flux control ratio | 725010004 | 725010904
725 | 1 | 10 | 5 | 9Ama | Specific flux (mt) | 725010005 | 725011005
726 | 1 | 0 | 6 | R | FCR (mt: ROX-corr.) | 726010006 | 726010006
726 | 1 | 1 | 1 | 1PM | O2 concentration | 726010001 | 726010101
726 | 1 | 2 | 2 | 2D | O2 flux per volume | 726010002 | 726010202
726 | 1 | 3 | 3 | D(c) | Specific flux | 726010003 | 726010303
726 | 1 | 4 | 4 | 3U | Flux control ratio | 726010004 | 726010404
726 | 1 | 5 | 5 | 4G | Specific flux (mt) | 726010005 | 726010505
726 | 1 | 6 | 6 | 5S | FCR (mt: ROX-corr.) | 726010006 | 726010606
726 | 1 | 7 | 1 | 6Oct | O2 concentration | 726010001 | 726010701
726 | 1 | 8 | 2 | 7Rot | O2 flux per volume | 726010002 | 726010802
726 | 1 | 9 | 3 | 8Gp | Specific flux | 726010003 | 726010903
726 | 1 | 10 | 4 | 9Ama | Flux control ratio | 726010004 | 726011004
727 | 1 | 0 | 5 | R | Specific flux (mt) | 727010005 | 727010005
727 | 1 | 1 | 6 | 1PM | FCR (mt: ROX-corr.) | 727010006 | 727010106
727 | 1 | 2 | 1 | 2D | O2 concentration | 727010001 | 727010201
727 | 1 | 3 | 2 | D(c) | O2 flux per volume | 727010002 | 727010302
727 | 1 | 4 | 3 | 3U | Specific flux | 727010003 | 727010403
727 | 1 | 5 | 4 | 4G | Flux control ratio | 727010004 | 727010504
727 | 1 | 6 | 5 | 5S | Specific flux (mt) | 727010005 | 727010605
727 | 1 | 7 | 6 | 6Oct | FCR (mt: ROX-corr.) | 727010006 | 727010706
727 | 1 | 8 | 1 | 7Rot | O2 concentration | 727010001 | 727010801
727 | 1 | 9 | 2 | 8Gp | O2 flux per volume | 727010002 | 727010902
727 | 1 | 10 | 3 | 9Ama | Specific flux | 727010003 | 727011003
728 | 1 | 0 | 4 | R | Flux control ratio | 728010004 | 728010004
728 | 1 | 1 | 5 | 1PM | Specific flux (mt) | 728010005 | 728010105
728 | 1 | 2 | 6 | 2D | FCR (mt: ROX-corr.) | 728010006 | 728010206
728 | 1 | 3 | 1 | D(c) | O2 concentration | 728010001 | 728010301
728 | 1 | 4 | 2 | 3U | O2 flux per volume | 728010002 | 728010402
728 | 1 | 5 | 3 | 4G | Specific flux | 728010003 | 728010503
728 | 1 | 6 | 4 | 5S | Flux control ratio | 728010004 | 728010604
728 | 1 | 7 | 5 | 6Oct | Specific flux (mt) | 728010005 | 728010705
728 | 1 | 8 | 6 | 7Rot | FCR (mt: ROX-corr.) | 728010006 | 728010806
728 | 1 | 9 | 1 | 8Gp | O2 concentration | 728010001 | 728010901
728 | 1 | 10 | 2 | 9Ama | O2 flux per volume | 728010002 | 728011002
729 | 1 | 0 | 3 | R | Specific flux | 729010003 | 729010003
729 | 1 | 1 | 4 | 1PM | Flux control ratio | 729010004 | 729010104
729 | 1 | 2 | 5 | 2D | Specific flux (mt) | 729010005 | 729010205
729 | 1 | 3 | 6 | D(c) | FCR (mt: ROX-corr.) | 729010006 | 729010306
729 | 1 | 4 | 1 | 3U | O2 concentration | 729010001 | 729010401
729 | 1 | 5 | 2 | 4G | O2 flux per volume | 729010002 | 729010502
729 | 1 | 6 | 3 | 5S | Specific flux | 729010003 | 729010603
729 | 1 | 7 | 4 | 6Oct | Flux control ratio | 729010004 | 729010704
729 | 1 | 8 | 5 | 7Rot | Specific flux (mt) | 729010005 | 729010805
729 | 1 | 9 | 6 | 8Gp | FCR (mt: ROX-corr.) | 729010006 | 729010906
729 | 1 | 10 | 1 | 9Ama | O2 concentration | 729010001 | 729011001
730 | 1 | 0 | 2 | R | O2 flux per volume | 730010002 | 730010002
730 | 1 | 1 | 3 | 1PM | Specific flux | 730010003 | 730010103
730 | 1 | 2 | 4 | 2D | Flux control ratio | 730010004 | 730010204
730 | 1 | 3 | 5 | D(c) | Specific flux (mt) | 730010005 | 730010305
730 | 1 | 4 | 6 | 3U | FCR (mt: ROX-corr.) | 730010006 | 730010406
730 | 1 | 5 | 1 | 4G | O2 concentration | 730010001 | 730010501
730 | 1 | 6 | 2 | 5S | O2 flux per volume | 730010002 | 730010602
730 | 1 | 7 | 3 | 6Oct | Specific flux | 730010003 | 730010703
730 | 1 | 8 | 4 | 7Rot | Flux control ratio | 730010004 | 730010804
730 | 1 | 9 | 5 | 8Gp | Specific flux (mt) | 730010005 | 730010905
730 | 1 | 10 | 6 | 9Ama | FCR (mt: ROX-corr.) | 730010006 | 730011006
731 | 1 | 0 | 1 | R | O2 concentration | 731010001 | 731010001
731 | 1 | 1 | 2 | 1PM | O2 flux per volume | 731010002 | 731010102
731 | 1 | 2 | 3 | 2D | Specific flux | 731010003 | 731010203
731 | 1 | 3 | 4 | D(c) | Flux control ratio | 731010004 | 731010304
731 | 1 | 4 | 5 | 3U | Specific flux (mt) | 731010005 | 731010405
731 | 1 | 5 | 6 | 4G | FCR (mt: ROX-corr.) | 731010006 | 731010506
731 | 1 | 6 | 1 | 5S | O2 concentration | 731010001 | 731010601
731 | 1 | 7 | 2 | 6Oct | O2 flux per volume | 731010002 | 731010702
731 | 1 | 8 | 3 | 7Rot | Specific flux | 731010003 | 731010803
731 | 1 | 9 | 4 | 8Gp | Flux control ratio | 731010004 | 731010904
731 | 1 | 10 | 5 | 9Ama | Specific flux (mt) | 731010005 | 731011005
732 | 1 | 0 | 6 | R | FCR (mt: ROX-corr.) | 732010006 | 732010006
732 | 1 | 1 | 1 | 1PM | O2 concentration | 732010001 | 732010101
732 | 1 | 2 | 2 | 2D | O2 flux per volume | 732010002 | 732010202
732 | 1 | 3 | 3 | D(c) | Specific flux | 732010003 | 732010303
732 | 1 | 4 | 4 | 3U | Flux control ratio | 732010004 | 732010404
732 | 1 | 5 | 5 | 4G | Specific flux (mt) | 732010005 | 732010505
732 | 1 | 6 | 6 | 5S | FCR (mt: ROX-corr.) | 732010006 | 732010606
732 | 1 | 7 | 1 | 6Oct | O2 concentration | 732010001 | 732010701
732 | 1 | 8 | 2 | 7Rot | O2 flux per volume | 732010002 | 732010802
732 | 1 | 9 | 3 | 8Gp | Specific flux | 732010003 | 732010903
732 | 1 | 10 | 4 | 9Ama | Flux control ratio | 732010004 | 732011004
733 | 1 | 0 | 5 | R | Specific flux (mt) | 733010005 | 733010005
733 | 1 | 1 | 6 | 1PM | FCR (mt: ROX-corr.) | 733010006 | 733010106
733 | 1 | 2 | 1 | 2D | O2 concentration | 733010001 | 733010201
733 | 1 | 3 | 2 | D(c) | O2 flux per volume | 733010002 | 733010302
733 | 1 | 4 | 3 | 3U | Specific flux | 733010003 | 733010403
733 | 1 | 5 | 4 | 4G | Flux control ratio | 733010004 | 733010504
733 | 1 | 6 | 5 | 5S | Specific flux (mt) | 733010005 | 733010605
733 | 1 | 7 | 6 | 6Oct | FCR (mt: ROX-corr.) | 733010006 | 733010706
733 | 1 | 8 | 1 | 7Rot | O2 concentration | 733010001 | 733010801
733 | 1 | 9 | 2 | 8Gp | O2 flux per volume | 733010002 | 733010902
733 | 1 | 10 | 3 | 9Ama | Specific flux | 733010003 | 733011003
734 | 1 | 0 | 4 | R | Flux control ratio | 734010004 | 734010004
734 | 1 | 1 | 5 | 1PM | Specific flux (mt) | 734010005 | 734010105
734 | 1 | 2 | 6 | 2D | FCR (mt: ROX-corr.) | 734010006 | 734010206
734 | 1 | 3 | 1 | D(c) | O2 concentration | 734010001 | 734010301
734 | 1 | 4 | 2 | 3U | O2 flux per volume | 734010002 | 734010402
734 | 1 | 5 | 3 | 4G | Specific flux | 734010003 | 734010503
734 | 1 | 6 | 4 | 5S | Flux control ratio | 734010004 | 734010604
734 | 1 | 7 | 5 | 6Oct | Specific flux (mt) | 734010005 | 734010705
734 | 1 | 8 | 6 | 7Rot | FCR (mt: ROX-corr.) | 734010006 | 734010806
734 | 1 | 9 | 1 | 8Gp | O2 concentration | 734010001 | 734010901
734 | 1 | 10 | 2 | 9Ama | O2 flux per volume | 734010002 | 734011002
735 | 1 | 0 | 3 | R | Specific flux | 735010003 | 735010003
735 | 1 | 1 | 4 | 1PM | Flux control ratio | 735010004 | 735010104
735 | 1 | 2 | 5 | 2D | Specific flux (mt) | 735010005 | 735010205
735 | 1 | 3 | 6 | D(c) | FCR (mt: ROX-corr.) | 735010006 | 735010306
735 | 1 | 4 | 1 | 3U | O2 concentration | 735010001 | 735010401
735 | 1 | 5 | 2 | 4G | O2 flux per volume | 735010002 | 735010502
735 | 1 | 6 | 3 | 5S | Specific flux | 735010003 | 735010603
735 | 1 | 7 | 4 | 6Oct | Flux control ratio | 735010004 | 735010704
735 | 1 | 8 | 5 | 7Rot | Specific flux (mt) | 735010005 | 735010805
735 | 1 | 9 | 6 | 8Gp | FCR (mt: ROX-corr.) | 735010006 | 735010906
735 | 1 | 10 | 1 | 9Ama | O2 concentration | 735010001 | 735011001
736 | 1 | 0 | 2 | R | O2 flux per volume | 736010002 | 736010002
736 | 1 | 1 | 3 | 1PM | Specific flux | 736010003 | 736010103
736 | 1 | 2 | 4 | 2D | Flux control ratio | 736010004 | 736010204
736 | 1 | 3 | 5 | D(c) | Specific flux (mt) | 736010005 | 736010305
736 | 1 | 4 | 6 | 3U | FCR (mt: ROX-corr.) | 736010006 | 736010406
736 | 1 | 5 | 1 | 4G | O2 concentration | 736010001 | 736010501
736 | 1 | 6 | 2 | 5S | O2 flux per volume | 736010002 | 736010602
736 | 1 | 7 | 3 | 6Oct | Specific flux | 736010003 | 736010703
736 | 1 | 8 | 4 | 7Rot | Flux control ratio | 736010004 | 736010804
736 | 1 | 9 | 5 | 8Gp | Specific flux (mt) | 736010005 | 736010905
736 | 1 | 10 | 6 | 9Ama | FCR (mt: ROX-corr.) | 736010006 | 736011006
737 | 1 | 0 | 1 | R | O2 concentration | 737010001 | 737010001
737 | 1 | 1 | 2 | 1PM | O2 flux per volume | 737010002 | 737010102
737 | 1 | 2 | 3 | 2D | Specific flux | 737010003 | 737010203
737 | 1 | 3 | 4 | D(c) | Flux control ratio | 737010004 | 737010304
737 | 1 | 4 | 5 | 3U | Specific flux (mt) | 737010005 | 737010405
737 | 1 | 5 | 6 | 4G | FCR (mt: ROX-corr.) | 737010006 | 737010506
737 | 1 | 6 | 1 | 5S | O2 concentration | 737010001 | 737010601
737 | 1 | 7 | 2 | 6Oct | O2 flux per volume | 737010002 | 737010702
737 | 1 | 8 | 3 | 7Rot | Specific flux | 737010003 | 737010803
737 | 1 | 9 | 4 | 8Gp | Flux control ratio | 737010004 | 737010904
737 | 1 | 10 | 5 | 9Ama | Specific flux (mt) | 737010005 | 737011005
738 | 1 | 0 | 6 | R | FCR (mt: ROX-corr.) | 738010006 | 738010006
738 | 1 | 1 | 1 | 1PM | O2 concentration | 738010001 | 738010101
738 | 1 | 2 | 2 | 2D | O2 flux per volume | 738010002 | 738010202
738 | 1 | 3 | 3 | D(c) | Specific flux | 738010003 | 738010303
738 | 1 | 4 | 4 | 3U | Flux control ratio | 738010004 | 738010404
738 | 1 | 5 | 5 | 4G | Specific flux (mt) | 738010005 | 738010505
738 | 1 | 6 | 6 | 5S | FCR (mt: ROX-corr.) | 738010006 | 738010606
738 | 1 | 7 | 1 | 6Oct | O2 concentration | 738010001 | 738010701
738 | 1 | 8 | 2 | 7Rot | O2 flux per volume | 738010002 | 738010802
738 | 1 | 9 | 3 | 8Gp | Specific flux | 738010003 | 738010903
738 | 1 | 10 | 4 | 9Ama | Flux control ratio | 738010004 | 738011004
739 | 1 | 0 | 5 | R | Specific flux (mt) | 739010005 | 739010005
739 | 1 | 1 | 6 | 1PM | FCR (mt: ROX-corr.) | 739010006 | 739010106
739 | 1 | 2 | 1 | 2D | O2 concentration | 739010001 | 739010201
739 | 1 | 3 | 2 | D(c) | O2 flux per volume | 739010002 | 739010302
739 | 1 | 4 | 3 | 3U | Specific flux | 739010003 | 739010403
739 | 1 | 5 | 4 | 4G | Flux control ratio | 739010004 | 739010504
739 | 1 | 6 | 5 | 5S | Specific flux (mt) | 739010005 | 739010605
739 | 1 | 7 | 6 | 6Oct | FCR (mt: ROX-corr.) | 739010006 | 739010706
739 | 1 | 8 | 1 | 7Rot | O2 concentration | 739010001 | 739010801
739 | 1 | 9 | 2 | 8Gp | O2 flux per volume | 739010002 | 739010902
739 | 1 | 10 | 3 | 9Ama | Specific flux | 739010003 | 739011003
740 | 1 | 0 | 4 | R | Flux control ratio | 740010004 | 740010004
740 | 1 | 1 | 5 | 1PM | Specific flux (mt) | 740010005 | 740010105
740 | 1 | 2 | 6 | 2D | FCR (mt: ROX-corr.) | 740010006 | 740010206
740 | 1 | 3 | 1 | D(c) | O2 concentration | 740010001 | 740010301
740 | 1 | 4 | 2 | 3U | O2 flux per volume | 740010002 | 740010402
740 | 1 | 5 | 3 | 4G | Specific flux | 740010003 | 740010503
740 | 1 | 6 | 4 | 5S | Flux control ratio | 740010004 | 740010604
740 | 1 | 7 | 5 | 6Oct | Specific flux (mt) | 740010005 | 740010705
740 | 1 | 8 | 6 | 7Rot | FCR (mt: ROX-corr.) | 740010006 | 740010806
740 | 1 | 9 | 1 | 8Gp | O2 concentration | 740010001 | 740010901
740 | 1 | 10 | 2 | 9Ama | O2 flux per volume | 740010002 | 740011002
741 | 1 | 0 | 3 | R | Specific flux | 741010003 | 741010003
741 | 1 | 1 | 4 | 1PM | Flux control ratio | 741010004 | 741010104
741 | 1 | 2 | 5 | 2D | Specific flux (mt) | 741010005 | 741010205
741 | 1 | 3 | 6 | D(c) | FCR (mt: ROX-corr.) | 741010006 | 741010306
741 | 1 | 4 | 1 | 3U | O2 concentration | 741010001 | 741010401
741 | 1 | 5 | 2 | 4G | O2 flux per volume | 741010002 | 741010502
741 | 1 | 6 | 3 | 5S | Specific flux | 741010003 | 741010603
741 | 1 | 7 | 4 | 6Oct | Flux control ratio | 741010004 | 741010704
741 | 1 | 8 | 5 | 7Rot | Specific flux (mt) | 741010005 | 741010805
741 | 1 | 9 | 6 | 8Gp | FCR (mt: ROX-corr.) | 741010006 | 741010906
741 | 1 | 10 | 1 | 9Ama | O2 concentration | 741010001 | 741011001
742 | 1 | 0 | 2 | R | O2 flux per volume | 742010002 | 742010002
742 | 1 | 1 | 3 | 1PM | Specific flux | 742010003 | 742010103
742 | 1 | 2 | 4 | 2D | Flux control ratio | 742010004 | 742010204
742 | 1 | 3 | 5 | D(c) | Specific flux (mt) | 742010005 | 742010305
742 | 1 | 4 | 6 | 3U | FCR (mt: ROX-corr.) | 742010006 | 742010406
742 | 1 | 5 | 1 | 4G | O2 concentration | 742010001 | 742010501
742 | 1 | 6 | 2 | 5S | O2 flux per volume | 742010002 | 742010602
742 | 1 | 7 | 3 | 6Oct | Specific flux | 742010003 | 742010703
742 | 1 | 8 | 4 | 7Rot | Flux control ratio | 742010004 | 742010804
742 | 1 | 9 | 5 | 8Gp | Specific flux (mt) | 742010005 | 742010905
742 | 1 | 10 | 6 | 9Ama | FCR (mt: ROX-corr.) | 742010006 | 742011006
743 | 1 | 0 | 1 | R | O2 concentration | 743010001 | 743010001
743 | 1 | 1 | 2 | 1PM | O2 flux per volume | 743010002 | 743010102
743 | 1 | 2 | 3 | 2D | Specific flux | 743010003 | 743010203
743 | 1 | 3 | 4 | D(c) | Flux control ratio | 743010004 | 743010304
743 | 1 | 4 | 5 | 3U | Specific flux (mt) | 743010005 | 743010405
743 | 1 | 5 | 6 | 4G | FCR (mt: ROX-corr.) | 743010006 | 743010506
743 | 1 | 6 | 1 | 5S | O2 concentration | 743010001 | 743010601
743 | 1 | 7 | 2 | 6Oct | O2 flux per volume | 743010002 | 743010702
743 | 1 | 8 | 3 | 7Rot | Specific flux | 743010003 | 743010803
743 | 1 | 9 | 4 | 8Gp | Flux control ratio | 743010004 | 743010904
743 | 1 | 10 | 5 | 9Ama | Specific flux (mt) | 743010005 | 743011005
744 | 1 | 0 | 6 | R | FCR (mt: ROX-corr.) | 744010006 | 744010006
744 | 1 | 1 | 1 | 1PM | O2 concentration | 744010001 | 744010101
744 | 1 | 2 | 2 | 2D | O2 flux per volume | 744010002 | 744010202
744 | 1 | 3 | 3 | D(c) | Specific flux | 744010003 | 744010303
744 | 1 | 4 | 4 | 3U | Flux control ratio | 744010004 | 744010404
744 | 1 | 5 | 5 | 4G | Specific flux (mt) | 744010005 | 744010505
744 | 1 | 6 | 6 | 5S | FCR (mt: ROX-corr.) | 744010006 | 744010606
744 | 1 | 7 | 1 | 6Oct | O2 concentration | 744010001 | 744010701
744 | 1 | 8 | 2 | 7Rot | O2 flux per volume | 744010002 | 744010802
744 | 1 | 9 | 3 | 8Gp | Specific flux | 744010003 | 744010903
744 | 1 | 10 | 4 | 9Ama | Flux control ratio | 744010004 | 744011004
745 | 1 | 0 | 5 | R | Specific flux (mt) | 745010005 | 745010005
745 | 1 | 1 | 6 | 1PM | FCR (mt: ROX-corr.) | 745010006 | 745010106
745 | 1 | 2 | 1 | 2D | O2 concentration | 745010001 | 745010201
745 | 1 | 3 | 2 | D(c) | O2 flux per volume | 745010002 | 745010302
745 | 1 | 4 | 3 | 3U | Specific flux | 745010003 | 745010403
745 | 1 | 5 | 4 | 4G | Flux control ratio | 745010004 | 745010504
745 | 1 | 6 | 5 | 5S | Specific flux (mt) | 745010005 | 745010605
745 | 1 | 7 | 6 | 6Oct | FCR (mt: ROX-corr.) | 745010006 | 745010706
745 | 1 | 8 | 1 | 7Rot | O2 concentration | 745010001 | 745010801
745 | 1 | 9 | 2 | 8Gp | O2 flux per volume | 745010002 | 745010902
745 | 1 | 10 | 3 | 9Ama | Specific flux | 745010003 | 745011003
746 | 1 | 0 | 4 | R | Flux control ratio | 746010004 | 746010004
746 | 1 | 1 | 5 | 1PM | Specific flux (mt) | 746010005 | 746010105
746 | 1 | 2 | 6 | 2D | FCR (mt: ROX-corr.) | 746010006 | 746010206
746 | 1 | 3 | 1 | D(c) | O2 concentration | 746010001 | 746010301
746 | 1 | 4 | 2 | 3U | O2 flux per volume | 746010002 | 746010402
746 | 1 | 5 | 3 | 4G | Specific flux | 746010003 | 746010503
746 | 1 | 6 | 4 | 5S | Flux control ratio | 746010004 | 746010604
746 | 1 | 7 | 5 | 6Oct | Specific flux (mt) | 746010005 | 746010705
746 | 1 | 8 | 6 | 7Rot | FCR (mt: ROX-corr.) | 746010006 | 746010806
746 | 1 | 9 | 1 | 8Gp | O2 concentration | 746010001 | 746010901
746 | 1 | 10 | 2 | 9Ama | O2 flux per volume | 746010002 | 746011002
747 | 1 | 0 | 3 | R | Specific flux | 747010003 | 747010003
747 | 1 | 1 | 4 | 1PM | Flux control ratio | 747010004 | 747010104
747 | 1 | 2 | 5 | 2D | Specific flux (mt) | 747010005 | 747010205
747 | 1 | 3 | 6 | D(c) | FCR (mt: ROX-corr.) | 747010006 | 747010306
747 | 1 | 4 | 1 | 3U | O2 concentration | 747010001 | 747010401
747 | 1 | 5 | 2 | 4G | O2 flux per volume | 747010002 | 747010502
747 | 1 | 6 | 3 | 5S | Specific flux | 747010003 | 747010603
747 | 1 | 7 | 4 | 6Oct | Flux control ratio | 747010004 | 747010704
747 | 1 | 8 | 5 | 7Rot | Specific flux (mt) | 747010005 | 747010805
747 | 1 | 9 | 6 | 8Gp | FCR (mt: ROX-corr.) | 747010006 | 747010906
747 | 1 | 10 | 1 | 9Ama | O2 concentration | 747010001 | 747011001
748 | 1 | 0 | 2 | R | O2 flux per volume | 748010002 | 748010002
748 | 1 | 1 | 3 | 1PM | Specific flux | 748010003 | 748010103
748 | 1 | 2 | 4 | 2D | Flux control ratio | 748010004 | 748010204
748 | 1 | 3 | 5 | D(c) | Specific flux (mt) | 748010005 | 748010305
748 | 1 | 4 | 6 | 3U | FCR (mt: ROX-corr.) | 748010006 | 748010406
748 | 1 | 5 | 1 | 4G | O2 concentration | 748010001 | 748010501
748 | 1 | 6 | 2 | 5S | O2 flux per volume | 748010002 | 748010602
748 | 1 | 7 | 3 | 6Oct | Specific flux | 748010003 | 748010703
748 | 1 | 8 | 4 | 7Rot | Flux control ratio | 748010004 | 748010804
748 | 1 | 9 | 5 | 8Gp | Specific flux (mt) | 748010005 | 748010905
748 | 1 | 10 | 6 | 9Ama | FCR (mt: ROX-corr.) | 748010006 | 748011006
749 | 1 | 0 | 1 | R | O2 concentration | 749010001 | 749010001
749 | 1 | 1 | 2 | 1PM | O2 flux per volume | 749010002 | 749010102
749 | 1 | 2 | 3 | 2D | Specific flux | 749010003 | 749010203
749 | 1 | 3 | 4 | D(c) | Flux control ratio | 749010004 | 749010304
749 | 1 | 4 | 5 | 3U | Specific flux (mt) | 749010005 | 749010405
749 | 1 | 5 | 6 | 4G | FCR (mt: ROX-corr.) | 749010006 | 749010506
749 | 1 | 6 | 1 | 5S | O2 concentration | 749010001 | 749010601
749 | 1 | 7 | 2 | 6Oct | O2 flux per volume | 749010002 | 749010702
749 | 1 | 8 | 3 | 7Rot | Specific flux | 749010003 | 749010803
749 | 1 | 9 | 4 | 8Gp | Flux control ratio | 749010004 | 749010904
749 | 1 | 10 | 5 | 9Ama | Specific flux (mt) | 749010005 | 749011005
750 | 1 | 0 | 6 | R | FCR (mt: ROX-corr.) | 750010006 | 750010006
750 | 1 | 1 | 1 | 1PM | O2 concentration | 750010001 | 750010101
750 | 1 | 2 | 2 | 2D | O2 flux per volume | 750010002 | 750010202
750 | 1 | 3 | 3 | D(c) | Specific flux | 750010003 | 750010303
750 | 1 | 4 | 4 | 3U | Flux control ratio | 750010004 | 750010404
750 | 1 | 5 | 5 | 4G | Specific flux (mt) | 750010005 | 750010505
750 | 1 | 6 | 6 | 5S | FCR (mt: ROX-corr.) | 750010006 | 750010606
750 | 1 | 7 | 1 | 6Oct | O2 concentration | 750010001 | 750010701
750 | 1 | 8 | 2 | 7Rot | O2 flux per volume | 750010002 | 750010802
750 | 1 | 9 | 3 | 8Gp | Specific flux | 750010003 | 750010903
750 | 1 | 10 | 4 | 9Ama | Flux control ratio | 750010004 | 750011004
751 | 1 | 0 | 5 | R | Specific flux (mt) | 751010005 | 751010005
751 | 1 | 1 | 6 | 1PM | FCR (mt: ROX-corr.) | 751010006 | 751010106
751 | 1 | 2 | 1 | 2D | O2 concentration | 751010001 | 751010201
751 | 1 | 3 | 2 | D(c) | O2 flux per volume | 751010002 | 751010302
751 | 1 | 4 | 3 | 3U | Specific flux | 751010003 | 751010403
751 | 1 | 5 | 4 | 4G | Flux control ratio | 751010004 | 751010504
751 | 1 | 6 | 5 | 5S | Specific flux (mt) | 751010005 | 751010605
751 | 1 | 7 | 6 | 6Oct | FCR (mt: ROX-corr.) | 751010006 | 751010706
751 | 1 | 8 | 1 | 7Rot | O2 concentration | 751010001 | 751010801
751 | 1 | 9 | 2 | 8Gp | O2 flux per volume | 751010002 | 751010902
751 | 1 | 10 | 3 | 9Ama | Specific flux | 751010003 | 751011003
752 | 1 | 0 | 4 | R | Flux control ratio | 752010004 | 752010004
752 | 1 | 1 | 5 | 1PM | Specific flux (mt) | 752010005 | 752010105
752 | 1 | 2 | 6 | 2D | FCR (mt: ROX-corr.) | 752010006 | 752010206
752 | 1 | 3 | 1 | D(c) | O2 concentration | 752010001 | 752010301
752 | 1 | 4 | 2 | 3U | O2 flux per volume | 752010002 | 752010402
752 | 1 | 5 | 3 | 4G | Specific flux | 752010003 | 752010503
752 | 1 | 6 | 4 | 5S | Flux control ratio | 752010004 | 752010604
752 | 1 | 7 | 5 | 6Oct | Specific flux (mt) | 752010005 | 752010705
752 | 1 | 8 | 6 | 7Rot | FCR (mt: ROX-corr.) | 752010006 | 752010806
752 | 1 | 9 | 1 | 8Gp | O2 concentration | 752010001 | 752010901
752 | 1 | 10 | 2 | 9Ama | O2 flux per volume | 752010002 | 752011002
753 | 1 | 0 | 3 | R | Specific flux | 753010003 | 753010003
753 | 1 | 1 | 4 | 1PM | Flux control ratio | 753010004 | 753010104
753 | 1 | 2 | 5 | 2D | Specific flux (mt) | 753010005 | 753010205
753 | 1 | 3 | 6 | D(c) | FCR (mt: ROX-corr.) | 753010006 | 753010306
753 | 1 | 4 | 1 | 3U | O2 concentration | 753010001 | 753010401
753 | 1 | 5 | 2 | 4G | O2 flux per volume | 753010002 | 753010502
753 | 1 | 6 | 3 | 5S | Specific flux | 753010003 | 753010603
753 | 1 | 7 | 4 | 6Oct | Flux control ratio | 753010004 | 753010704
753 | 1 | 8 | 5 | 7Rot | Specific flux (mt) | 753010005 | 753010805
753 | 1 | 9 | 6 | 8Gp | FCR (mt: ROX-corr.) | 753010006 | 753010906
753 | 1 | 10 | 1 | 9Ama | O2 concentration | 753010001 | 753011001
754 | 1 | 0 | 2 | R | O2 flux per volume | 754010002 | 754010002
754 | 1 | 1 | 3 | 1PM | Specific flux | 754010003 | 754010103
754 | 1 | 2 | 4 | 2D | Flux control ratio | 754010004 | 754010204
754 | 1 | 3 | 5 | D(c) | Specific flux (mt) | 754010005 | 754010305
754 | 1 | 4 | 6 | 3U | FCR (mt: ROX-corr.) | 754010006 | 754010406
754 | 1 | 5 | 1 | 4G | O2 concentration | 754010001 | 754010501
754 | 1 | 6 | 2 | 5S | O2 flux per volume | 754010002 | 754010602
754 | 1 | 7 | 3 | 6Oct | Specific flux | 754010003 | 754010703
754 | 1 | 8 | 4 | 7Rot | Flux control ratio | 754010004 | 754010804
754 | 1 | 9 | 5 | 8Gp | Specific flux (mt) | 754010005 | 754010905
754 | 1 | 10 | 6 | 9Ama | FCR (mt: ROX-corr.) | 754010006 | 754011006
755 | 1 | 0 | 1 | R | O2 concentration | 755010001 | 755010001
755 | 1 | 1 | 2 | 1PM | O2 flux per volume | 755010002 | 755010102
755 | 1 | 2 | 3 | 2D | Specific flux | 755010003 | 755010203
755 | 1 | 3 | 4 | D(c) | Flux control ratio | 755010004 | 755010304
755 | 1 | 4 | 5 | 3U | Specific flux (mt) | 755010005 | 755010405
755 | 1 | 5 | 6 | 4G | FCR (mt: ROX-corr.) | 755010006 | 755010506
755 | 1 | 6 | 1 | 5S | O2 concentration | 755010001 | 755010601
755 | 1 | 7 | 2 | 6Oct | O2 flux per volume | 755010002 | 755010702
755 | 1 | 8 | 3 | 7Rot | Specific flux | 755010003 | 755010803
755 | 1 | 9 | 4 | 8Gp | Flux control ratio | 755010004 | 755010904
755 | 1 | 10 | 5 | 9Ama | Specific flux (mt) | 755010005 | 755011005
756 | 1 | 0 | 6 | R | FCR (mt: ROX-corr.) | 756010006 | 756010006
756 | 1 | 1 | 1 | 1PM | O2 concentration | 756010001 | 756010101
756 | 1 | 2 | 2 | 2D | O2 flux per volume | 756010002 | 756010202
756 | 1 | 3 | 3 | D(c) | Specific flux | 756010003 | 756010303
756 | 1 | 4 | 4 | 3U | Flux control ratio | 756010004 | 756010404
756 | 1 | 5 | 5 | 4G | Specific flux (mt) | 756010005 | 756010505
756 | 1 | 6 | 6 | 5S | FCR (mt: ROX-corr.) | 756010006 | 756010606
756 | 1 | 7 | 1 | 6Oct | O2 concentration | 756010001 | 756010701
756 | 1 | 8 | 2 | 7Rot | O2 flux per volume | 756010002 | 756010802
756 | 1 | 9 | 3 | 8Gp | Specific flux | 756010003 | 756010903
756 | 1 | 10 | 4 | 9Ama | Flux control ratio | 756010004 | 756011004
757 | 1 | 0 | 5 | R | Specific flux (mt) | 757010005 | 757010005
757 | 1 | 1 | 6 | 1PM | FCR (mt: ROX-corr.) | 757010006 | 757010106
757 | 1 | 2 | 1 | 2D | O2 concentration | 757010001 | 757010201
757 | 1 | 3 | 2 | D(c) | O2 flux per volume | 757010002 | 757010302
757 | 1 | 4 | 3 | 3U | Specific flux | 757010003 | 757010403
757 | 1 | 5 | 4 | 4G | Flux control ratio | 757010004 | 757010504
757 | 1 | 6 | 5 | 5S | Specific flux (mt) | 757010005 | 757010605
757 | 1 | 7 | 6 | 6Oct | FCR (mt: ROX-corr.) | 757010006 | 757010706
757 | 1 | 8 | 1 | 7Rot | O2 concentration | 757010001 | 757010801
757 | 1 | 9 | 2 | 8Gp | O2 flux per volume | 757010002 | 757010902
757 | 1 | 10 | 3 | 9Ama | Specific flux | 757010003 | 757011003
758 | 1 | 0 | 4 | R | Flux control ratio | 758010004 | 758010004
758 | 1 | 1 | 5 | 1PM | Specific flux (mt) | 758010005 | 758010105
758 | 1 | 2 | 6 | 2D | FCR (mt: ROX-corr.) | 758010006 | 758010206
758 | 1 | 3 | 1 | D(c) | O2 concentration | 758010001 | 758010301
758 | 1 | 4 | 2 | 3U | O2 flux per volume | 758010002 | 758010402
758 | 1 | 5 | 3 | 4G | Specific flux | 758010003 | 758010503
758 | 1 | 6 | 4 | 5S | Flux control ratio | 758010004 | 758010604
758 | 1 | 7 | 5 | 6Oct | Specific flux (mt) | 758010005 | 758010705
758 | 1 | 8 | 6 | 7Rot | FCR (mt: ROX-corr.) | 758010006 | 758010806
758 | 1 | 9 | 1 | 8Gp | O2 concentration | 758010001 | 758010901
758 | 1 | 10 | 2 | 9Ama | O2 flux per volume | 758010002 | 758011002
759 | 1 | 0 | 3 | R | Specific flux | 759010003 | 759010003
759 | 1 | 1 | 4 | 1PM | Flux control ratio | 759010004 | 759010104
759 | 1 | 2 | 5 | 2D | Specific flux (mt) | 759010005 | 759010205
759 | 1 | 3 | 6 | D(c) | FCR (mt: ROX-corr.) | 759010006 | 759010306
759 | 1 | 4 | 1 | 3U | O2 concentration | 759010001 | 759010401
759 | 1 | 5 | 2 | 4G | O2 flux per volume | 759010002 | 759010502
759 | 1 | 6 | 3 | 5S | Specific flux | 759010003 | 759010603
759 | 1 | 7 | 4 | 6Oct | Flux control ratio | 759010004 | 759010704
759 | 1 | 8 | 5 | 7Rot | Specific flux (mt) | 759010005 | 759010805
759 | 1 | 9 | 6 | 8Gp | FCR (mt: ROX-corr.) | 759010006 | 759010906
759 | 1 | 10 | 1 | 9Ama | O2 concentration | 759010001 | 759011001
760 | 1 | 0 | 2 | R | O2 flux per volume | 760010002 | 760010002
760 | 1 | 1 | 3 | 1PM | Specific flux | 760010003 | 760010103
760 | 1 | 2 | 4 | 2D | Flux control ratio | 760010004 | 760010204
760 | 1 | 3 | 5 | D(c) | Specific flux (mt) | 760010005 | 760010305
760 | 1 | 4 | 6 | 3U | FCR (mt: ROX-corr.) | 760010006 | 760010406
760 | 1 | 5 | 1 | 4G | O2 concentration | 760010001 | 760010501
760 | 1 | 6 | 2 | 5S | O2 flux per volume | 760010002 | 760010602
760 | 1 | 7 | 3 | 6Oct | Specific flux | 760010003 | 760010703
760 | 1 | 8 | 4 | 7Rot | Flux control ratio | 760010004 | 760010804
760 | 1 | 9 | 5 | 8Gp | Specific flux (mt) | 760010005 | 760010905
760 | 1 | 10 | 6 | 9Ama | FCR (mt: ROX-corr.) | 760010006 | 760011006
761 | 1 | 0 | 1 | R | O2 concentration | 761010001 | 761010001
761 | 1 | 1 | 2 | 1PM | O2 flux per volume | 761010002 | 761010102
761 | 1 | 2 | 3 | 2D | Specific flux | 761010003 | 761010203
761 | 1 | 3 | 4 | D(c) | Flux control ratio | 761010004 | 761010304
761 | 1 | 4 | 5 | 3U | Specific flux (mt) | 761010005 | 761010405
761 | 1 | 5 | 6 | 4G | FCR (mt: ROX-corr.) | 761010006 | 761010506
761 | 1 | 6 | 1 | 5S | O2 concentration | 761010001 | 761010601
761 | 1 | 7 | 2 | 6Oct | O2 flux per volume | 761010002 | 761010702
761 | 1 | 8 | 3 | 7Rot | Specific flux | 761010003 | 761010803
761 | 1 | 9 | 4 | 8Gp | Flux control ratio | 761010004 | 761010904
761 | 1 | 10 | 5 | 9Ama | Specific flux (mt) | 761010005 | 761011005
762 | 1 | 0 | 6 | R | FCR (mt: ROX-corr.) | 762010006 | 762010006
762 | 1 | 1 | 1 | 1PM | O2 concentration | 762010001 | 762010101
762 | 1 | 2 | 2 | 2D | O2 flux per volume | 762010002 | 762010202
762 | 1 | 3 | 3 | D(c) | Specific flux | 762010003 | 762010303
762 | 1 | 4 | 4 | 3U | Flux control ratio | 762010004 | 762010404
762 | 1 | 5 | 5 | 4G | Specific flux (mt) | 762010005 | 762010505
762 | 1 | 6 | 6 | 5S | FCR (mt: ROX-corr.) | 762010006 | 762010606
762 | 1 | 7 | 1 | 6Oct | O2 concentration | 762010001 | 762010701
762 | 1 | 8 | 2 | 7Rot | O2 flux per volume | 762010002 | 762010802
762 | 1 | 9 | 3 | 8Gp | Specific flux | 762010003 | 762010903
762 | 1 | 10 | 4 | 9Ama | Flux control ratio | 762010004 | 762011004
763 | 1 | 0 | 5 | R | Specific flux (mt) | 763010005 | 763010005
763 | 1 | 1 | 6 | 1PM | FCR (mt: ROX-corr.) | 763010006 | 763010106
763 | 1 | 2 | 1 | 2D | O2 concentration | 763010001 | 763010201
763 | 1 | 3 | 2 | D(c) | O2 flux per volume | 763010002 | 763010302
763 | 1 | 4 | 3 | 3U | Specific flux | 763010003 | 763010403
763 | 1 | 5 | 4 | 4G | Flux control ratio | 763010004 | 763010504
763 | 1 | 6 | 5 | 5S | Specific flux (mt) | 763010005 | 763010605
763 | 1 | 7 | 6 | 6Oct | FCR (mt: ROX-corr.) | 763010006 | 763010706
763 | 1 | 8 | 1 | 7Rot | O2 concentration | 763010001 | 763010801
763 | 1 | 9 | 2 | 8Gp | O2 flux per volume | 763010002 | 763010902
763 | 1 | 10 | 3 | 9Ama | Specific flux | 763010003 | 763011003
764 | 1 | 0 | 4 | R | Flux control ratio | 764010004 | 764010004
764 | 1 | 1 | 5 | 1PM | Specific flux (mt) | 764010005 | 764010105
764 | 1 | 2 | 6 | 2D | FCR (mt: ROX-corr.) | 764010006 | 764010206
764 | 1 | 3 | 1 | D(c) | O2 concentration | 764010001 | 764010301
764 | 1 | 4 | 2 | 3U | O2 flux per volume | 764010002 | 764010402
764 | 1 | 5 | 3 | 4G | Specific flux | 764010003 | 764010503
764 | 1 | 6 | 4 | 5S | Flux control ratio | 764010004 | 764010604
764 | 1 | 7 | 5 | 6Oct | Specific flux (mt) | 764010005 | 764010705
764 | 1 | 8 | 6 | 7Rot | FCR (mt: ROX-corr.) | 764010006 | 764010806
764 | 1 | 9 | 1 | 8Gp | O2 concentration | 764010001 | 764010901
764 | 1 | 10 | 2 | 9Ama | O2 flux per volume | 764010002 | 764011002
765 | 1 | 0 | 3 | R | Specific flux | 765010003 | 765010003
765 | 1 | 1 | 4 | 1PM | Flux control ratio | 765010004 | 765010104
765 | 1 | 2 | 5 | 2D | Specific flux (mt) | 765010005 | 765010205
765 | 1 | 3 | 6 | D(c) | FCR (mt: ROX-corr.) | 765010006 | 765010306
765 | 1 | 4 | 1 | 3U | O2 concentration | 765010001 | 765010401
765 | 1 | 5 | 2 | 4G | O2 flux per volume | 765010002 | 765010502
765 | 1 | 6 | 3 | 5S | Specific flux | 765010003 | 765010603
765 | 1 | 7 | 4 | 6Oct | Flux control ratio | 765010004 | 765010704
765 | 1 | 8 | 5 | 7Rot | Specific flux (mt) | 765010005 | 765010805
765 | 1 | 9 | 6 | 8Gp | FCR (mt: ROX-corr.) | 765010006 | 765010906
765 | 1 | 10 | 1 | 9Ama | O2 concentration | 765010001 | 765011001
766 | 1 | 0 | 2 | R | O2 flux per volume | 766010002 | 766010002
766 | 1 | 1 | 3 | 1PM | Specific flux | 766010003 | 766010103
766 | 1 | 2 | 4 | 2D | Flux control ratio | 766010004 | 766010204
766 | 1 | 3 | 5 | D(c) | Specific flux (mt) | 766010005 | 766010305
766 | 1 | 4 | 6 | 3U | FCR (mt: ROX-corr.) | 766010006 | 766010406
766 | 1 | 5 | 1 | 4G | O2 concentration | 766010001 | 766010501
766 | 1 | 6 | 2 | 5S | O2 flux per volume | 766010002 | 766010602
766 | 1 | 7 | 3 | 6Oct | Specific flux | 766010003 | 766010703
766 | 1 | 8 | 4 | 7Rot | Flux control ratio | 766010004 | 766010804
766 | 1 | 9 | 5 | 8Gp | Specific flux (mt) | 766010005 | 766010905
766 | 1 | 10 | 6 | 9Ama | FCR (mt: ROX-corr.) | 766010006 | 766011006
767 | 1 | 0 | 1 | R | O2 concentration | 767010001 | 767010001
767 | 1 | 1 | 2 | 1PM | O2 flux per volume | 767010002 | 767010102
767 | 1 | 2 | 3 | 2D | Specific flux | 767010003 | 767010203
767 | 1 | 3 | 4 | D(c) | Flux control ratio | 767010004 | 767010304
767 | 1 | 4 | 5 | 3U | Specific flux (mt) | 767010005 | 767010405
767 | 1 | 5 | 6 | 4G | FCR (mt: ROX-corr.) | 767010006 | 767010506
767 | 1 | 6 | 1 | 5S | O2 concentration | 767010001 | 767010601
767 | 1 | 7 | 2 | 6Oct | O2 flux per volume | 767010002 | 767010702
767 | 1 | 8 | 3 | 7Rot | Specific flux | 767010003 | 767010803
767 | 1 | 9 | 4 | 8Gp | Flux control ratio | 767010004 | 767010904
767 | 1 | 10 | 5 | 9Ama | Specific flux (mt) | 767010005 | 767011005
768 | 1 | 0 | 6 | R | FCR (mt: ROX-corr.) | 768010006 | 768010006
768 | 1 | 1 | 1 | 1PM | O2 concentration | 768010001 | 768010101
768 | 1 | 2 | 2 | 2D | O2 flux per volume | 768010002 | 768010202
768 | 1 | 3 | 3 | D(c) | Specific flux | 768010003 | 768010303
768 | 1 | 4 | 4 | 3U | Flux control ratio | 768010004 | 768010404
768 | 1 | 5 | 5 | 4G | Specific flux (mt) | 768010005 | 768010505
768 | 1 | 6 | 6 | 5S | FCR (mt: ROX-corr.) | 768010006 | 768010606
768 | 1 | 7 | 1 | 6Oct | O2 concentration | 768010001 | 768010701
768 | 1 | 8 | 2 | 7Rot | O2 flux per volume | 768010002 | 768010802
768 | 1 | 9 | 3 | 8Gp | Specific flux | 768010003 | 768010903
768 | 1 | 10 | 4 | 9Ama | Flux control ratio | 768010004 | 768011004
769 | 1 | 0 | 5 | R | Specific flux (mt) | 769010005 | 769010005
769 | 1 | 1 | 6 | 1PM | FCR (mt: ROX-corr.) | 769010006 | 769010106
769 | 1 | 2 | 1 | 2D | O2 concentration | 769010001 | 769010201
769 | 1 | 3 | 2 | D(c) | O2 flux per volume | 769010002 | 769010302
769 | 1 | 4 | 3 | 3U | Specific flux | 769010003 | 769010403
769 | 1 | 5 | 4 | 4G | Flux control ratio | 769010004 | 769010504
769 | 1 | 6 | 5 | 5S | Specific flux (mt) | 769010005 | 769010605
769 | 1 | 7 | 6 | 6Oct | FCR (mt: ROX-corr.) | 769010006 | 769010706
769 | 1 | 8 | 1 | 7Rot | O2 concentration | 769010001 | 769010801
769 | 1 | 9 | 2 | 8Gp | O2 flux per volume | 769010002 | 769010902
769 | 1 | 10 | 3 | 9Ama | Specific flux | 769010003 | 769011003
770 | 1 | 0 | 4 | R | Flux control ratio | 770010004 | 770010004
770 | 1 | 1 | 5 | 1PM | Specific flux (mt) | 770010005 | 770010105
770 | 1 | 2 | 6 | 2D | FCR (mt: ROX-corr.) | 770010006 | 770010206
770 | 1 | 3 | 1 | D(c) | O2 concentration | 770010001 | 770010301
770 | 1 | 4 | 2 | 3U | O2 flux per volume | 770010002 | 770010402
770 | 1 | 5 | 3 | 4G | Specific flux | 770010003 | 770010503
770 | 1 | 6 | 4 | 5S | Flux control ratio | 770010004 | 770010604
770 | 1 | 7 | 5 | 6Oct | Specific flux (mt) | 770010005 | 770010705
770 | 1 | 8 | 6 | 7Rot | FCR (mt: ROX-corr.) | 770010006 | 770010806
770 | 1 | 9 | 1 | 8Gp | O2 concentration | 770010001 | 770010901
770 | 1 | 10 | 2 | 9Ama | O2 flux per volume | 770010002 | 770011002
771 | 1 | 0 | 3 | R | Specific flux | 771010003 | 771010003
771 | 1 | 1 | 4 | 1PM | Flux control ratio | 771010004 | 771010104
771 | 1 | 2 | 5 | 2D | Specific flux (mt) | 771010005 | 771010205
771 | 1 | 3 | 6 | D(c) | FCR (mt: ROX-corr.) | 771010006 | 771010306
771 | 1 | 4 | 1 | 3U | O2 concentration | 771010001 | 771010401
771 | 1 | 5 | 2 | 4G | O2 flux per volume | 771010002 | 771010502
771 | 1 | 6 | 3 | 5S | Specific flux | 771010003 | 771010603
771 | 1 | 7 | 4 | 6Oct | Flux control ratio | 771010004 | 771010704
771 | 1 | 8 | 5 | 7Rot | Specific flux (mt) | 771010005 | 771010805
771 | 1 | 9 | 6 | 8Gp | FCR (mt: ROX-corr.) | 771010006 | 771010906
771 | 1 | 10 | 1 | 9Ama | O2 concentration | 771010001 | 771011001
772 | 1 | 0 | 2 | R | O2 flux per volume | 772010002 | 772010002
772 | 1 | 1 | 3 | 1PM | Specific flux | 772010003 | 772010103
772 | 1 | 2 | 4 | 2D | Flux control ratio | 772010004 | 772010204
772 | 1 | 3 | 5 | D(c) | Specific flux (mt) | 772010005 | 772010305
772 | 1 | 4 | 6 | 3U | FCR (mt: ROX-corr.) | 772010006 | 772010406
772 | 1 | 5 | 1 | 4G | O2 concentration | 772010001 | 772010501
772 | 1 | 6 | 2 | 5S | O2 flux per volume | 772010002 | 772010602
772 | 1 | 7 | 3 | 6Oct | Specific flux | 772010003 | 772010703
772 | 1 | 8 | 4 | 7Rot | Flux control ratio | 772010004 | 772010804
772 | 1 | 9 | 5 | 8Gp | Specific flux (mt) | 772010005 | 772010905
772 | 1 | 10 | 6 | 9Ama | FCR (mt: ROX-corr.) | 772010006 | 772011006
773 | 1 | 0 | 1 | R | O2 concentration | 773010001 | 773010001
773 | 1 | 1 | 2 | 1PM | O2 flux per volume | 773010002 | 773010102
773 | 1 | 2 | 3 | 2D | Specific flux | 773010003 | 773010203
773 | 1 | 3 | 4 | D(c) | Flux control ratio | 773010004 | 773010304
773 | 1 | 4 | 5 | 3U | Specific flux (mt) | 773010005 | 773010405
773 | 1 | 5 | 6 | 4G | FCR (mt: ROX-corr.) | 773010006 | 773010506
773 | 1 | 6 | 1 | 5S | O2 concentration | 773010001 | 773010601
773 | 1 | 7 | 2 | 6Oct | O2 flux per volume | 773010002 | 773010702
773 | 1 | 8 | 3 | 7Rot | Specific flux | 773010003 | 773010803
773 | 1 | 9 | 4 | 8Gp | Flux control ratio | 773010004 | 773010904
773 | 1 | 10 | 5 | 9Ama | Specific flux (mt) | 773010005 | 773011005
774 | 1 | 0 | 6 | R | FCR (mt: ROX-corr.) | 774010006 | 774010006
774 | 1 | 1 | 1 | 1PM | O2 concentration | 774010001 | 774010101
774 | 1 | 2 | 2 | 2D | O2 flux per volume | 774010002 | 774010202
774 | 1 | 3 | 3 | D(c) | Specific flux | 774010003 | 774010303
774 | 1 | 4 | 4 | 3U | Flux control ratio | 774010004 | 774010404
774 | 1 | 5 | 5 | 4G | Specific flux (mt) | 774010005 | 774010505
774 | 1 | 6 | 6 | 5S | FCR (mt: ROX-corr.) | 774010006 | 774010606
774 | 1 | 7 | 1 | 6Oct | O2 concentration | 774010001 | 774010701
774 | 1 | 8 | 2 | 7Rot | O2 flux per volume | 774010002 | 774010802
774 | 1 | 9 | 3 | 8Gp | Specific flux | 774010003 | 774010903
774 | 1 | 10 | 4 | 9Ama | Flux control ratio | 774010004 | 774011004
775 | 1 | 0 | 5 | R | Specific flux (mt) | 775010005 | 775010005
775 | 1 | 1 | 6 | 1PM | FCR (mt: ROX-corr.) | 775010006 | 775010106
775 | 1 | 2 | 1 | 2D | O2 concentration | 775010001 | 775010201
775 | 1 | 3 | 2 | D(c) | O2 flux per volume | 775010002 | 775010302
775 | 1 | 4 | 3 | 3U | Specific flux | 775010003 | 775010403
775 | 1 | 5 | 4 | 4G | Flux control ratio | 775010004 | 775010504
775 | 1 | 6 | 5 | 5S | Specific flux (mt) | 775010005 | 775010605
775 | 1 | 7 | 6 | 6Oct | FCR (mt: ROX-corr.) | 775010006 | 775010706
775 | 1 | 8 | 1 | 7Rot | O2 concentration | 775010001 | 775010801
775 | 1 | 9 | 2 | 8Gp | O2 flux per volume | 775010002 | 775010902
775 | 1 | 10 | 3 | 9Ama | Specific flux | 775010003 | 775011003
776 | 1 | 0 | 4 | R | Flux control ratio | 776010004 | 776010004
776 | 1 | 1 | 5 | 1PM | Specific flux (mt) | 776010005 | 776010105
776 | 1 | 2 | 6 | 2D | FCR (mt: ROX-corr.) | 776010006 | 776010206
776 | 1 | 3 | 1 | D(c) | O2 concentration | 776010001 | 776010301
776 | 1 | 4 | 2 | 3U | O2 flux per volume | 776010002 | 776010402
776 | 1 | 5 | 3 | 4G | Specific flux | 776010003 | 776010503
776 | 1 | 6 | 4 | 5S | Flux control ratio | 776010004 | 776010604
776 | 1 | 7 | 5 | 6Oct | Specific flux (mt) | 776010005 | 776010705
776 | 1 | 8 | 6 | 7Rot | FCR (mt: ROX-corr.) | 776010006 | 776010806
776 | 1 | 9 | 1 | 8Gp | O2 concentration | 776010001 | 776010901
776 | 1 | 10 | 2 | 9Ama | O2 flux per volume | 776010002 | 776011002
777 | 1 | 0 | 3 | R | Specific flux | 777010003 | 777010003
777 | 1 | 1 | 4 | 1PM | Flux control ratio | 777010004 | 777010104
777 | 1 | 2 | 5 | 2D | Specific flux (mt) | 777010005 | 777010205
777 | 1 | 3 | 6 | D(c) | FCR (mt: ROX-corr.) | 777010006 | 777010306
777 | 1 | 4 | 1 | 3U | O2 concentration | 777010001 | 777010401
777 | 1 | 5 | 2 | 4G | O2 flux per volume | 777010002 | 777010502
777 | 1 | 6 | 3 | 5S | Specific flux | 777010003 | 777010603
777 | 1 | 7 | 4 | 6Oct | Flux control ratio | 777010004 | 777010704
777 | 1 | 8 | 5 | 7Rot | Specific flux (mt) | 777010005 | 777010805
777 | 1 | 9 | 6 | 8Gp | FCR (mt: ROX-corr.) | 777010006 | 777010906
777 | 1 | 10 | 1 | 9Ama | O2 concentration | 777010001 | 777011001
778 | 1 | 0 | 2 | R | O2 flux per volume | 778010002 | 778010002
778 | 1 | 1 | 3 | 1PM | Specific flux | 778010003 | 778010103
778 | 1 | 2 | 4 | 2D | Flux control ratio | 778010004 | 778010204
778 | 1 | 3 | 5 | D(c) | Specific flux (mt) | 778010005 | 778010305
778 | 1 | 4 | 6 | 3U | FCR (mt: ROX-corr.) | 778010006 | 778010406
778 | 1 | 5 | 1 | 4G | O2 concentration | 778010001 | 778010501
778 | 1 | 6 | 2 | 5S | O2 flux per volume | 778010002 | 778010602
778 | 1 | 7 | 3 | 6Oct | Specific flux | 778010003 | 778010703
778 | 1 | 8 | 4 | 7Rot | Flux control ratio | 778010004 | 778010804
778 | 1 | 9 | 5 | 8Gp | Specific flux (mt) | 778010005 | 778010905
778 | 1 | 10 | 6 | 9Ama | FCR (mt: ROX-corr.) | 778010006 | 778011006
779 | 1 | 0 | 1 | R | O2 concentration | 779010001 | 779010001
779 | 1 | 1 | 2 | 1PM | O2 flux per volume | 779010002 | 779010102
779 | 1 | 2 | 3 | 2D | Specific flux | 779010003 | 779010203
779 | 1 | 3 | 4 | D(c) | Flux control ratio | 779010004 | 779010304
779 | 1 | 4 | 5 | 3U | Specific flux (mt) | 779010005 | 779010405
779 | 1 | 5 | 6 | 4G | FCR (mt: ROX-corr.) | 779010006 | 779010506
779 | 1 | 6 | 1 | 5S | O2 concentration | 779010001 | 779010601
779 | 1 | 7 | 2 | 6Oct | O2 flux per volume | 779010002 | 779010702
779 | 1 | 8 | 3 | 7Rot | Specific flux | 779010003 | 779010803
779 | 1 | 9 | 4 | 8Gp | Flux control ratio | 779010004 | 779010904
779 | 1 | 10 | 5 | 9Ama | Specific flux (mt) | 779010005 | 779011005
780 | 1 | 0 | 6 | R | FCR (mt: ROX-corr.) | 780010006 | 780010006
780 | 1 | 1 | 1 | 1PM | O2 concentration | 780010001 | 780010101
780 | 1 | 2 | 2 | 2D | O2 flux per volume | 780010002 | 780010202
780 | 1 | 3 | 3 | D(c) | Specific flux | 780010003 | 780010303
780 | 1 | 4 | 4 | 3U | Flux control ratio | 780010004 | 780010404
780 | 1 | 5 | 5 | 4G | Specific flux (mt) | 780010005 | 780010505
780 | 1 | 6 | 6 | 5S | FCR (mt: ROX-corr.) | 780010006 | 780010606
780 | 1 | 7 | 1 | 6Oct | O2 concentration | 780010001 | 780010701
780 | 1 | 8 | 2 | 7Rot | O2 flux per volume | 780010002 | 780010802
780 | 1 | 9 | 3 | 8Gp | Specific flux | 780010003 | 780010903
780 | 1 | 10 | 4 | 9Ama | Flux control ratio | 780010004 | 780011004
781 | 1 | 0 | 5 | R | Specific flux (mt) | 781010005 | 781010005
781 | 1 | 1 | 6 | 1PM | FCR (mt: ROX-corr.) | 781010006 | 781010106
781 | 1 | 2 | 1 | 2D | O2 concentration | 781010001 | 781010201
781 | 1 | 3 | 2 | D(c) | O2 flux per volume | 781010002 | 781010302
781 | 1 | 4 | 3 | 3U | Specific flux | 781010003 | 781010403
781 | 1 | 5 | 4 | 4G | Flux control ratio | 781010004 | 781010504
781 | 1 | 6 | 5 | 5S | Specific flux (mt) | 781010005 | 781010605
781 | 1 | 7 | 6 | 6Oct | FCR (mt: ROX-corr.) | 781010006 | 781010706
781 | 1 | 8 | 1 | 7Rot | O2 concentration | 781010001 | 781010801
781 | 1 | 9 | 2 | 8Gp | O2 flux per volume | 781010002 | 781010902
781 | 1 | 10 | 3 | 9Ama | Specific flux | 781010003 | 781011003
782 | 1 | 0 | 4 | R | Flux control ratio | 782010004 | 782010004
782 | 1 | 1 | 5 | 1PM | Specific flux (mt) | 782010005 | 782010105
782 | 1 | 2 | 6 | 2D | FCR (mt: ROX-corr.) | 782010006 | 782010206
782 | 1 | 3 | 1 | D(c) | O2 concentration | 782010001 | 782010301
782 | 1 | 4 | 2 | 3U | O2 flux per volume | 782010002 | 782010402
782 | 1 | 5 | 3 | 4G | Specific flux | 782010003 | 782010503
782 | 1 | 6 | 4 | 5S | Flux control ratio | 782010004 | 782010604
782 | 1 | 7 | 5 | 6Oct | Specific flux (mt) | 782010005 | 782010705
782 | 1 | 8 | 6 | 7Rot | FCR (mt: ROX-corr.) | 782010006 | 782010806
782 | 1 | 9 | 1 | 8Gp | O2 concentration | 782010001 | 782010901
782 | 1 | 10 | 2 | 9Ama | O2 flux per volume | 782010002 | 782011002
783 | 1 | 0 | 3 | R | Specific flux | 783010003 | 783010003
783 | 1 | 1 | 4 | 1PM | Flux control ratio | 783010004 | 783010104
783 | 1 | 2 | 5 | 2D | Specific flux (mt) | 783010005 | 783010205
783 | 1 | 3 | 6 | D(c) | FCR (mt: ROX-corr.) | 783010006 | 783010306
783 | 1 | 4 | 1 | 3U | O2 concentration | 783010001 | 783010401
783 | 1 | 5 | 2 | 4G | O2 flux per volume | 783010002 | 783010502
783 | 1 | 6 | 3 | 5S | Specific flux | 783010003 | 783010603
783 | 1 | 7 | 4 | 6Oct | Flux control ratio | 783010004 | 783010704
783 | 1 | 8 | 5 | 7Rot | Specific flux (mt) | 783010005 | 783010805
783 | 1 | 9 | 6 | 8Gp | FCR (mt: ROX-corr.) | 783010006 | 783010906
783 | 1 | 10 | 1 | 9Ama | O2 concentration | 783010001 | 783011001
784 | 1 | 0 | 2 | R | O2 flux per volume | 784010002 | 784010002
784 | 1 | 1 | 3 | 1PM | Specific flux | 784010003 | 784010103
784 | 1 | 2 | 4 | 2D | Flux control ratio | 784010004 | 784010204
784 | 1 | 3 | 5 | D(c) | Specific flux (mt) | 784010005 | 784010305
784 | 1 | 4 | 6 | 3U | FCR (mt: ROX-corr.) | 784010006 | 784010406
784 | 1 | 5 | 1 | 4G | O2 concentration | 784010001 | 784010501
784 | 1 | 6 | 2 | 5S | O2 flux per volume | 784010002 | 784010602
784 | 1 | 7 | 3 | 6Oct | Specific flux | 784010003 | 784010703
784 | 1 | 8 | 4 | 7Rot | Flux control ratio | 784010004 | 784010804
784 | 1 | 9 | 5 | 8Gp | Specific flux (mt) | 784010005 | 784010905
784 | 1 | 10 | 6 | 9Ama | FCR (mt: ROX-corr.) | 784010006 | 784011006
785 | 1 | 0 | 1 | R | O2 concentration | 785010001 | 785010001
785 | 1 | 1 | 2 | 1PM | O2 flux per volume | 785010002 | 785010102
785 | 1 | 2 | 3 | 2D | Specific flux | 785010003 | 785010203
785 | 1 | 3 | 4 | D(c) | Flux control ratio | 785010004 | 785010304
785 | 1 | 4 | 5 | 3U | Specific flux (mt) | 785010005 | 785010405
785 | 1 | 5 | 6 | 4G | FCR (mt: ROX-corr.) | 785010006 | 785010506
785 | 1 | 6 | 1 | 5S | O2 concentration | 785010001 | 785010601
785 | 1 | 7 | 2 | 6Oct | O2 flux per volume | 785010002 | 785010702
785 | 1 | 8 | 3 | 7Rot | Specific flux | 785010003 | 785010803
785 | 1 | 9 | 4 | 8Gp | Flux control ratio | 785010004 | 785010904
785 | 1 | 10 | 5 | 9Ama | Specific flux (mt) | 785010005 | 785011005
786 | 1 | 0 | 6 | R | FCR (mt: ROX-corr.) | 786010006 | 786010006
786 | 1 | 1 | 1 | 1PM | O2 concentration | 786010001 | 786010101
786 | 1 | 2 | 2 | 2D | O2 flux per volume | 786010002 | 786010202
786 | 1 | 3 | 3 | D(c) | Specific flux | 786010003 | 786010303
786 | 1 | 4 | 4 | 3U | Flux control ratio | 786010004 | 786010404
786 | 1 | 5 | 5 | 4G | Specific flux (mt) | 786010005 | 786010505
786 | 1 | 6 | 6 | 5S | FCR (mt: ROX-corr.) | 786010006 | 786010606
786 | 1 | 7 | 1 | 6Oct | O2 concentration | 786010001 | 786010701
786 | 1 | 8 | 2 | 7Rot | O2 flux per volume | 786010002 | 786010802
786 | 1 | 9 | 3 | 8Gp | Specific flux | 786010003 | 786010903
786 | 1 | 10 | 4 | 9Ama | Flux control ratio | 786010004 | 786011004
787 | 1 | 0 | 5 | R | Specific flux (mt) | 787010005 | 787010005
787 | 1 | 1 | 6 | 1PM | FCR (mt: ROX-corr.) | 787010006 | 787010106
787 | 1 | 2 | 1 | 2D | O2 concentration | 787010001 | 787010201
787 | 1 | 3 | 2 | D(c) | O2 flux per volume | 787010002 | 787010302
787 | 1 | 4 | 3 | 3U | Specific flux | 787010003 | 787010403
787 | 1 | 5 | 4 | 4G | Flux control ratio | 787010004 | 787010504
787 | 1 | 6 | 5 | 5S | Specific flux (mt) | 787010005 | 787010605
787 | 1 | 7 | 6 | 6Oct | FCR (mt: ROX-corr.) | 787010006 | 787010706
787 | 1 | 8 | 1 | 7Rot | O2 concentration | 787010001 | 787010801
787 | 1 | 9 | 2 | 8Gp | O2 flux per volume | 787010002 | 787010902
787 | 1 | 10 | 3 | 9Ama | Specific flux | 787010003 | 787011003
788 | 1 | 0 | 4 | R | Flux control ratio | 788010004 | 788010004
788 | 1 | 1 | 5 | 1PM | Specific flux (mt) | 788010005 | 788010105
788 | 1 | 2 | 6 | 2D | FCR (mt: ROX-corr.) | 788010006 | 788010206
788 | 1 | 3 | 1 | D(c) | O2 concentration | 788010001 | 788010301
788 | 1 | 4 | 2 | 3U | O2 flux per volume | 788010002 | 788010402
788 | 1 | 5 | 3 | 4G | Specific flux | 788010003 | 788010503
788 | 1 | 6 | 4 | 5S | Flux control ratio | 788010004 | 788010604
788 | 1 | 7 | 5 | 6Oct | Specific flux (mt) | 788010005 | 788010705
788 | 1 | 8 | 6 | 7Rot | FCR (mt: ROX-corr.) | 788010006 | 788010806
788 | 1 | 9 | 1 | 8Gp | O2 concentration | 788010001 | 788010901
788 | 1 | 10 | 2 | 9Ama | O2 flux per volume | 788010002 | 788011002
789 | 1 | 0 | 3 | R | Specific flux | 789010003 | 789010003
789 | 1 | 1 | 4 | 1PM | Flux control ratio | 789010004 | 789010104
789 | 1 | 2 | 5 | 2D | Specific flux (mt) | 789010005 | 789010205
789 | 1 | 3 | 6 | D(c) | FCR (mt: ROX-corr.) | 789010006 | 789010306
789 | 1 | 4 | 1 | 3U | O2 concentration | 789010001 | 789010401
789 | 1 | 5 | 2 | 4G | O2 flux per volume | 789010002 | 789010502
789 | 1 | 6 | 3 | 5S | Specific flux | 789010003 | 789010603
789 | 1 | 7 | 4 | 6Oct | Flux control ratio | 789010004 | 789010704
789 | 1 | 8 | 5 | 7Rot | Specific flux (mt) | 789010005 | 789010805
789 | 1 | 9 | 6 | 8Gp | FCR (mt: ROX-corr.) | 789010006 | 789010906
789 | 1 | 10 | 1 | 9Ama | O2 concentration | 789010001 | 789011001
790 | 1 | 0 | 2 | R | O2 flux per volume | 790010002 | 790010002
790 | 1 | 1 | 3 | 1PM | Specific flux | 790010003 | 790010103
790 | 1 | 2 | 4 | 2D | Flux control ratio | 790010004 | 790010204
790 | 1 | 3 | 5 | D(c) | Specific flux (mt) | 790010005 | 790010305
790 | 1 | 4 | 6 | 3U | FCR (mt: ROX-corr.) | 790010006 | 790010406
790 | 1 | 5 | 1 | 4G | O2 concentration | 790010001 | 790010501
790 | 1 | 6 | 2 | 5S | O2 flux per volume | 790010002 | 790010602
790 | 1 | 7 | 3 | 6Oct | Specific flux | 790010003 | 790010703
790 | 1 | 8 | 4 | 7Rot | Flux control ratio | 790010004 | 790010804
790 | 1 | 9 | 5 | 8Gp | Specific flux (mt) | 790010005 | 790010905
790 | 1 | 10 | 6 | 9Ama | FCR (mt: ROX-corr.) | 790010006 | 790011006
791 | 1 | 0 | 1 | R | O2 concentration | 791010001 | 791010001
791 | 1 | 1 | 2 | 1PM | O2 flux per volume | 791010002 | 791010102
791 | 1 | 2 | 3 | 2D | Specific flux | 791010003 | 791010203
791 | 1 | 3 | 4 | D(c) | Flux control ratio | 791010004 | 791010304
791 | 1 | 4 | 5 | 3U | Specific flux (mt) | 791010005 | 791010405
791 | 1 | 5 | 6 | 4G | FCR (mt: ROX-corr.) | 791010006 | 791010506
791 | 1 | 6 | 1 | 5S | O2 concentration | 791010001 | 791010601
791 | 1 | 7 | 2 | 6Oct | O2 flux per volume | 791010002 | 791010702
791 | 1 | 8 | 3 | 7Rot | Specific flux | 791010003 | 791010803
791 | 1 | 9 | 4 | 8Gp | Flux control ratio | 791010004 | 791010904
791 | 1 | 10 | 5 | 9Ama | Specific flux (mt) | 791010005 | 791011005
792 | 1 | 0 | 6 | R | FCR (mt: ROX-corr.) | 792010006 | 792010006
792 | 1 | 1 | 1 | 1PM | O2 concentration | 792010001 | 792010101
792 | 1 | 2 | 2 | 2D | O2 flux per volume | 792010002 | 792010202
792 | 1 | 3 | 3 | D(c) | Specific flux | 792010003 | 792010303
792 | 1 | 4 | 4 | 3U | Flux control ratio | 792010004 | 792010404
792 | 1 | 5 | 5 | 4G | Specific flux (mt) | 792010005 | 792010505
792 | 1 | 6 | 6 | 5S | FCR (mt: ROX-corr.) | 792010006 | 792010606
792 | 1 | 7 | 1 | 6Oct | O2 concentration | 792010001 | 792010701
792 | 1 | 8 | 2 | 7Rot | O2 flux per volume | 792010002 | 792010802
792 | 1 | 9 | 3 | 8Gp | Specific flux | 792010003 | 792010903
792 | 1 | 10 | 4 | 9Ama | Flux control ratio | 792010004 | 792011004
793 | 1 | 0 | 5 | R | Specific flux (mt) | 793010005 | 793010005
793 | 1 | 1 | 6 | 1PM | FCR (mt: ROX-corr.) | 793010006 | 793010106
793 | 1 | 2 | 1 | 2D | O2 concentration | 793010001 | 793010201
793 | 1 | 3 | 2 | D(c) | O2 flux per volume | 793010002 | 793010302
793 | 1 | 4 | 3 | 3U | Specific flux | 793010003 | 793010403
793 | 1 | 5 | 4 | 4G | Flux control ratio | 793010004 | 793010504
793 | 1 | 6 | 5 | 5S | Specific flux (mt) | 793010005 | 793010605
793 | 1 | 7 | 6 | 6Oct | FCR (mt: ROX-corr.) | 793010006 | 793010706
793 | 1 | 8 | 1 | 7Rot | O2 concentration | 793010001 | 793010801
793 | 1 | 9 | 2 | 8Gp | O2 flux per volume | 793010002 | 793010902
793 | 1 | 10 | 3 | 9Ama | Specific flux | 793010003 | 793011003
794 | 1 | 0 | 4 | R | Flux control ratio | 794010004 | 794010004
794 | 1 | 1 | 5 | 1PM | Specific flux (mt) | 794010005 | 794010105
794 | 1 | 2 | 6 | 2D | FCR (mt: ROX-corr.) | 794010006 | 794010206
794 | 1 | 3 | 1 | D(c) | O2 concentration | 794010001 | 794010301
794 | 1 | 4 | 2 | 3U | O2 flux per volume | 794010002 | 794010402
794 | 1 | 5 | 3 | 4G | Specific flux | 794010003 | 794010503
794 | 1 | 6 | 4 | 5S | Flux control ratio | 794010004 | 794010604
794 | 1 | 7 | 5 | 6Oct | Specific flux (mt) | 794010005 | 794010705
794 | 1 | 8 | 6 | 7Rot | FCR (mt: ROX-corr.) | 794010006 | 794010806
794 | 1 | 9 | 1 | 8Gp | O2 concentration | 794010001 | 794010901
794 | 1 | 10 | 2 | 9Ama | O2 flux per volume | 794010002 | 794011002
795 | 1 | 0 | 3 | R | Specific flux | 795010003 | 795010003
795 | 1 | 1 | 4 | 1PM | Flux control ratio | 795010004 | 795010104
795 | 1 | 2 | 5 | 2D | Specific flux (mt) | 795010005 | 795010205
795 | 1 | 3 | 6 | D(c) | FCR (mt: ROX-corr.) | 795010006 | 795010306
795 | 1 | 4 | 1 | 3U | O2 concentration | 795010001 | 795010401
795 | 1 | 5 | 2 | 4G | O2 flux per volume | 795010002 | 795010502
795 | 1 | 6 | 3 | 5S | Specific flux | 795010003 | 795010603
795 | 1 | 7 | 4 | 6Oct | Flux control ratio | 795010004 | 795010704
795 | 1 | 8 | 5 | 7Rot | Specific flux (mt) | 795010005 | 795010805
795 | 1 | 9 | 6 | 8Gp | FCR (mt: ROX-corr.) | 795010006 | 795010906
795 | 1 | 10 | 1 | 9Ama | O2 concentration | 795010001 | 795011001
796 | 1 | 0 | 2 | R | O2 flux per volume | 796010002 | 796010002
796 | 1 | 1 | 3 | 1PM | Specific flux | 796010003 | 796010103
796 | 1 | 2 | 4 | 2D | Flux control ratio | 796010004 | 796010204
796 | 1 | 3 | 5 | D(c) | Specific flux (mt) | 796010005 | 796010305
796 | 1 | 4 | 6 | 3U | FCR (mt: ROX-corr.) | 796010006 | 796010406
796 | 1 | 5 | 1 | 4G | O2 concentration | 796010001 | 796010501
796 | 1 | 6 | 2 | 5S | O2 flux per volume | 796010002 | 796010602
796 | 1 | 7 | 3 | 6Oct | Specific flux | 796010003 | 796010703
796 | 1 | 8 | 4 | 7Rot | Flux control ratio | 796010004 | 796010804
796 | 1 | 9 | 5 | 8Gp | Specific flux (mt) | 796010005 | 796010905
796 | 1 | 10 | 6 | 9Ama | FCR (mt: ROX-corr.) | 796010006 | 796011006
797 | 1 | 0 | 1 | R | O2 concentration | 797010001 | 797010001
797 | 1 | 1 | 2 | 1PM | O2 flux per volume | 797010002 | 797010102
797 | 1 | 2 | 3 | 2D | Specific flux | 797010003 | 797010203
797 | 1 | 3 | 4 | D(c) | Flux control ratio | 797010004 | 797010304
797 | 1 | 4 | 5 | 3U | Specific flux (mt) | 797010005 | 797010405
797 | 1 | 5 | 6 | 4G | FCR (mt: ROX-corr.) | 797010006 | 797010506
797 | 1 | 6 | 1 | 5S | O2 concentration | 797010001 | 797010601
797 | 1 | 7 | 2 | 6Oct | O2 flux per volume | 797010002 | 797010702
797 | 1 | 8 | 3 | 7Rot | Specific flux | 797010003 | 797010803
797 | 1 | 9 | 4 | 8Gp | Flux control ratio | 797010004 | 797010904
797 | 1 | 10 | 5 | 9Ama | Specific flux (mt) | 797010005 | 797011005
798 | 1 | 0 | 6 | R | FCR (mt: ROX-corr.) | 798010006 | 798010006
798 | 1 | 1 | 1 | 1PM | O2 concentration | 798010001 | 798010101
798 | 1 | 2 | 2 | 2D | O2 flux per volume | 798010002 | 798010202
798 | 1 | 3 | 3 | D(c) | Specific flux | 798010003 | 798010303
798 | 1 | 4 | 4 | 3U | Flux control ratio | 798010004 | 798010404
798 | 1 | 5 | 5 | 4G | Specific flux (mt) | 798010005 | 798010505
798 | 1 | 6 | 6 | 5S | FCR (mt: ROX-corr.) | 798010006 | 798010606
798 | 1 | 7 | 1 | 6Oct | O2 concentration | 798010001 | 798010701
798 | 1 | 8 | 2 | 7Rot | O2 flux per volume | 798010002 | 798010802
798 | 1 | 9 | 3 | 8Gp | Specific flux | 798010003 | 798010903
798 | 1 | 10 | 4 | 9Ama | Flux control ratio | 798010004 | 798011004
799 | 1 | 0 | 5 | R | Specific flux (mt) | 799010005 | 799010005
799 | 1 | 1 | 6 | 1PM | FCR (mt: ROX-corr.) | 799010006 | 799010106
799 | 1 | 2 | 1 | 2D | O2 concentration | 799010001 | 799010201
799 | 1 | 3 | 2 | D(c) | O2 flux per volume | 799010002 | 799010302
799 | 1 | 4 | 3 | 3U | Specific flux | 799010003 | 799010403
799 | 1 | 5 | 4 | 4G | Flux control ratio | 799010004 | 799010504
799 | 1 | 6 | 5 | 5S | Specific flux (mt) | 799010005 | 799010605
799 | 1 | 7 | 6 | 6Oct | FCR (mt: ROX-corr.) | 799010006 | 799010706
799 | 1 | 8 | 1 | 7Rot | O2 concentration | 799010001 | 799010801
799 | 1 | 9 | 2 | 8Gp | O2 flux per volume | 799010002 | 799010902
799 | 1 | 10 | 3 | 9Ama | Specific flux | 799010003 | 799011003
800 | 1 | 0 | 4 | R | Flux control ratio | 800010004 | 800010004
800 | 1 | 1 | 5 | 1PM | Specific flux (mt) | 800010005 | 800010105
800 | 1 | 2 | 6 | 2D | FCR (mt: ROX-corr.) | 800010006 | 800010206
800 | 1 | 3 | 1 | D(c) | O2 concentration | 800010001 | 800010301
800 | 1 | 4 | 2 | 3U | O2 flux per volume | 800010002 | 800010402
800 | 1 | 5 | 3 | 4G | Specific flux | 800010003 | 800010503
800 | 1 | 6 | 4 | 5S | Flux control ratio | 800010004 | 800010604
800 | 1 | 7 | 5 | 6Oct | Specific flux (mt) | 800010005 | 800010705
800 | 1 | 8 | 6 | 7Rot | FCR (mt: ROX-corr.) | 800010006 | 800010806
800 | 1 | 9 | 1 | 8Gp | O2 concentration | 800010001 | 800010901
800 | 1 | 10 | 2 | 9Ama | O2 flux per volume | 800010002 | 800011002
801 | 1 | 0 | 3 | R | Specific flux | 801010003 | 801010003
801 | 1 | 1 | 4 | 1PM | Flux control ratio | 801010004 | 801010104
801 | 1 | 2 | 5 | 2D | Specific flux (mt) | 801010005 | 801010205
801 | 1 | 3 | 6 | D(c) | FCR (mt: ROX-corr.) | 801010006 | 801010306
801 | 1 | 4 | 1 | 3U | O2 concentration | 801010001 | 801010401
801 | 1 | 5 | 2 | 4G | O2 flux per volume | 801010002 | 801010502
801 | 1 | 6 | 3 | 5S | Specific flux | 801010003 | 801010603
801 | 1 | 7 | 4 | 6Oct | Flux control ratio | 801010004 | 801010704
801 | 1 | 8 | 5 | 7Rot | Specific flux (mt) | 801010005 | 801010805
801 | 1 | 9 | 6 | 8Gp | FCR (mt: ROX-corr.) | 801010006 | 801010906
801 | 1 | 10 | 1 | 9Ama | O2 concentration | 801010001 | 801011001
802 | 1 | 0 | 2 | R | O2 flux per volume | 802010002 | 802010002
802 | 1 | 1 | 3 | 1PM | Specific flux | 802010003 | 802010103
802 | 1 | 2 | 4 | 2D | Flux control ratio | 802010004 | 802010204
802 | 1 | 3 | 5 | D(c) | Specific flux (mt) | 802010005 | 802010305
802 | 1 | 4 | 6 | 3U | FCR (mt: ROX-corr.) | 802010006 | 802010406
802 | 1 | 5 | 1 | 4G | O2 concentration | 802010001 | 802010501
802 | 1 | 6 | 2 | 5S | O2 flux per volume | 802010002 | 802010602
802 | 1 | 7 | 3 | 6Oct | Specific flux | 802010003 | 802010703
802 | 1 | 8 | 4 | 7Rot | Flux control ratio | 802010004 | 802010804
802 | 1 | 9 | 5 | 8Gp | Specific flux (mt) | 802010005 | 802010905
802 | 1 | 10 | 6 | 9Ama | FCR (mt: ROX-corr.) | 802010006 | 802011006
803 | 1 | 0 | 1 | R | O2 concentration | 803010001 | 803010001
803 | 1 | 1 | 2 | 1PM | O2 flux per volume | 803010002 | 803010102
803 | 1 | 2 | 3 | 2D | Specific flux | 803010003 | 803010203
803 | 1 | 3 | 4 | D(c) | Flux control ratio | 803010004 | 803010304
803 | 1 | 4 | 5 | 3U | Specific flux (mt) | 803010005 | 803010405
803 | 1 | 5 | 6 | 4G | FCR (mt: ROX-corr.) | 803010006 | 803010506
803 | 1 | 6 | 1 | 5S | O2 concentration | 803010001 | 803010601
803 | 1 | 7 | 2 | 6Oct | O2 flux per volume | 803010002 | 803010702
803 | 1 | 8 | 3 | 7Rot | Specific flux | 803010003 | 803010803
803 | 1 | 9 | 4 | 8Gp | Flux control ratio | 803010004 | 803010904
803 | 1 | 10 | 5 | 9Ama | Specific flux (mt) | 803010005 | 803011005
804 | 1 | 0 | 6 | R | FCR (mt: ROX-corr.) | 804010006 | 804010006
804 | 1 | 1 | 1 | 1PM | O2 concentration | 804010001 | 804010101
804 | 1 | 2 | 2 | 2D | O2 flux per volume | 804010002 | 804010202
804 | 1 | 3 | 3 | D(c) | Specific flux | 804010003 | 804010303
804 | 1 | 4 | 4 | 3U | Flux control ratio | 804010004 | 804010404
804 | 1 | 5 | 5 | 4G | Specific flux (mt) | 804010005 | 804010505
804 | 1 | 6 | 6 | 5S | FCR (mt: ROX-corr.) | 804010006 | 804010606
804 | 1 | 7 | 1 | 6Oct | O2 concentration | 804010001 | 804010701
804 | 1 | 8 | 2 | 7Rot | O2 flux per volume | 804010002 | 804010802
804 | 1 | 9 | 3 | 8Gp | Specific flux | 804010003 | 804010903
804 | 1 | 10 | 4 | 9Ama | Flux control ratio | 804010004 | 804011004
805 | 1 | 0 | 5 | R | Specific flux (mt) | 805010005 | 805010005
805 | 1 | 1 | 6 | 1PM | FCR (mt: ROX-corr.) | 805010006 | 805010106
805 | 1 | 2 | 1 | 2D | O2 concentration | 805010001 | 805010201
805 | 1 | 3 | 2 | D(c) | O2 flux per volume | 805010002 | 805010302
805 | 1 | 4 | 3 | 3U | Specific flux | 805010003 | 805010403
805 | 1 | 5 | 4 | 4G | Flux control ratio | 805010004 | 805010504
805 | 1 | 6 | 5 | 5S | Specific flux (mt) | 805010005 | 805010605
805 | 1 | 7 | 6 | 6Oct | FCR (mt: ROX-corr.) | 805010006 | 805010706
805 | 1 | 8 | 1 | 7Rot | O2 concentration | 805010001 | 805010801
805 | 1 | 9 | 2 | 8Gp | O2 flux per volume | 805010002 | 805010902
805 | 1 | 10 | 3 | 9Ama | Specific flux | 805010003 | 805011003
806 | 1 | 0 | 4 | R | Flux control ratio | 806010004 | 806010004
806 | 1 | 1 | 5 | 1PM | Specific flux (mt) | 806010005 | 806010105
806 | 1 | 2 | 6 | 2D | FCR (mt: ROX-corr.) | 806010006 | 806010206
806 | 1 | 3 | 1 | D(c) | O2 concentration | 806010001 | 806010301
806 | 1 | 4 | 2 | 3U | O2 flux per volume | 806010002 | 806010402
806 | 1 | 5 | 3 | 4G | Specific flux | 806010003 | 806010503
806 | 1 | 6 | 4 | 5S | Flux control ratio | 806010004 | 806010604
806 | 1 | 7 | 5 | 6Oct | Specific flux (mt) | 806010005 | 806010705
806 | 1 | 8 | 6 | 7Rot | FCR (mt: ROX-corr.) | 806010006 | 806010806
806 | 1 | 9 | 1 | 8Gp | O2 concentration | 806010001 | 806010901
806 | 1 | 10 | 2 | 9Ama | O2 flux per volume | 806010002 | 806011002
807 | 1 | 0 | 3 | R | Specific flux | 807010003 | 807010003
807 | 1 | 1 | 4 | 1PM | Flux control ratio | 807010004 | 807010104
807 | 1 | 2 | 5 | 2D | Specific flux (mt) | 807010005 | 807010205
807 | 1 | 3 | 6 | D(c) | FCR (mt: ROX-corr.) | 807010006 | 807010306
807 | 1 | 4 | 1 | 3U | O2 concentration | 807010001 | 807010401
807 | 1 | 5 | 2 | 4G | O2 flux per volume | 807010002 | 807010502
807 | 1 | 6 | 3 | 5S | Specific flux | 807010003 | 807010603
807 | 1 | 7 | 4 | 6Oct | Flux control ratio | 807010004 | 807010704
807 | 1 | 8 | 5 | 7Rot | Specific flux (mt) | 807010005 | 807010805
807 | 1 | 9 | 6 | 8Gp | FCR (mt: ROX-corr.) | 807010006 | 807010906
807 | 1 | 10 | 1 | 9Ama | O2 concentration | 807010001 | 807011001
808 | 1 | 0 | 2 | R | O2 flux per volume | 808010002 | 808010002
808 | 1 | 1 | 3 | 1PM | Specific flux | 808010003 | 808010103
808 | 1 | 2 | 4 | 2D | Flux control ratio | 808010004 | 808010204
808 | 1 | 3 | 5 | D(c) | Specific flux (mt) | 808010005 | 808010305
808 | 1 | 4 | 6 | 3U | FCR (mt: ROX-corr.) | 808010006 | 808010406
808 | 1 | 5 | 1 | 4G | O2 concentration | 808010001 | 808010501
808 | 1 | 6 | 2 | 5S | O2 flux per volume | 808010002 | 808010602
808 | 1 | 7 | 3 | 6Oct | Specific flux | 808010003 | 808010703
808 | 1 | 8 | 4 | 7Rot | Flux control ratio | 808010004 | 808010804
808 | 1 | 9 | 5 | 8Gp | Specific flux (mt) | 808010005 | 808010905
808 | 1 | 10 | 6 | 9Ama | FCR (mt: ROX-corr.) | 808010006 | 808011006
809 | 1 | 0 | 1 | R | O2 concentration | 809010001 | 809010001
809 | 1 | 1 | 2 | 1PM | O2 flux per volume | 809010002 | 809010102
809 | 1 | 2 | 3 | 2D | Specific flux | 809010003 | 809010203
809 | 1 | 3 | 4 | D(c) | Flux control ratio | 809010004 | 809010304
809 | 1 | 4 | 5 | 3U | Specific flux (mt) | 809010005 | 809010405
809 | 1 | 5 | 6 | 4G | FCR (mt: ROX-corr.) | 809010006 | 809010506
809 | 1 | 6 | 1 | 5S | O2 concentration | 809010001 | 809010601
809 | 1 | 7 | 2 | 6Oct | O2 flux per volume | 809010002 | 809010702
809 | 1 | 8 | 3 | 7Rot | Specific flux | 809010003 | 809010803
809 | 1 | 9 | 4 | 8Gp | Flux control ratio | 809010004 | 809010904
809 | 1 | 10 | 5 | 9Ama | Specific flux (mt) | 809010005 | 809011005
810 | 1 | 0 | 6 | R | FCR (mt: ROX-corr.) | 810010006 | 810010006
810 | 1 | 1 | 1 | 1PM | O2 concentration | 810010001 | 810010101
810 | 1 | 2 | 2 | 2D | O2 flux per volume | 810010002 | 810010202
810 | 1 | 3 | 3 | D(c) | Specific flux | 810010003 | 810010303
810 | 1 | 4 | 4 | 3U | Flux control ratio | 810010004 | 810010404
810 | 1 | 5 | 5 | 4G | Specific flux (mt) | 810010005 | 810010505
810 | 1 | 6 | 6 | 5S | FCR (mt: ROX-corr.) | 810010006 | 810010606
810 | 1 | 7 | 1 | 6Oct | O2 concentration | 810010001 | 810010701
810 | 1 | 8 | 2 | 7Rot | O2 flux per volume | 810010002 | 810010802
810 | 1 | 9 | 3 | 8Gp | Specific flux | 810010003 | 810010903
810 | 1 | 10 | 4 | 9Ama | Flux control ratio | 810010004 | 810011004
811 | 1 | 0 | 5 | R | Specific flux (mt) | 811010005 | 811010005
811 | 1 | 1 | 6 | 1PM | FCR (mt: ROX-corr.) | 811010006 | 811010106
811 | 1 | 2 | 1 | 2D | O2 concentration | 811010001 | 811010201
811 | 1 | 3 | 2 | D(c) | O2 flux per volume | 811010002 | 811010302
811 | 1 | 4 | 3 | 3U | Specific flux | 811010003 | 811010403
811 | 1 | 5 | 4 | 4G | Flux control ratio | 811010004 | 811010504
811 | 1 | 6 | 5 | 5S | Specific flux (mt) | 811010005 | 811010605
811 | 1 | 7 | 6 | 6Oct | FCR (mt: ROX-corr.) | 811010006 | 811010706
811 | 1 | 8 | 1 | 7Rot | O2 concentration | 811010001 | 811010801
811 | 1 | 9 | 2 | 8Gp | O2 flux per volume | 811010002 | 811010902
811 | 1 | 10 | 3 | 9Ama | Specific flux | 811010003 | 811011003
812 | 1 | 0 | 4 | R | Flux control ratio | 812010004 | 812010004
812 | 1 | 1 | 5 | 1PM | Specific flux (mt) | 812010005 | 812010105
812 | 1 | 2 | 6 | 2D | FCR (mt: ROX-corr.) | 812010006 | 812010206
812 | 1 | 3 | 1 | D(c) | O2 concentration | 812010001 | 812010301
812 | 1 | 4 | 2 | 3U | O2 flux per volume | 812010002 | 812010402
812 | 1 | 5 | 3 | 4G | Specific flux | 812010003 | 812010503
812 | 1 | 6 | 4 | 5S | Flux control ratio | 812010004 | 812010604
812 | 1 | 7 | 5 | 6Oct | Specific flux (mt) | 812010005 | 812010705
812 | 1 | 8 | 6 | 7Rot | FCR (mt: ROX-corr.) | 812010006 | 812010806
812 | 1 | 9 | 1 | 8Gp | O2 concentration | 812010001 | 812010901
812 | 1 | 10 | 2 | 9Ama | O2 flux per volume | 812010002 | 812011002
813 | 1 | 0 | 3 | R | Specific flux | 813010003 | 813010003
813 | 1 | 1 | 4 | 1PM | Flux control ratio | 813010004 | 813010104
813 | 1 | 2 | 5 | 2D | Specific flux (mt) | 813010005 | 813010205
813 | 1 | 3 | 6 | D(c) | FCR (mt: ROX-corr.) | 813010006 | 813010306
813 | 1 | 4 | 1 | 3U | O2 concentration | 813010001 | 813010401
813 | 1 | 5 | 2 | 4G | O2 flux per volume | 813010002 | 813010502
813 | 1 | 6 | 3 | 5S | Specific flux | 813010003 | 813010603
813 | 1 | 7 | 4 | 6Oct | Flux control ratio | 813010004 | 813010704
813 | 1 | 8 | 5 | 7Rot | Specific flux (mt) | 813010005 | 813010805
813 | 1 | 9 | 6 | 8Gp | FCR (mt: ROX-corr.) | 813010006 | 813010906
813 | 1 | 10 | 1 | 9Ama | O2 concentration | 813010001 | 813011001
814 | 1 | 0 | 2 | R | O2 flux per volume | 814010002 | 814010002
814 | 1 | 1 | 3 | 1PM | Specific flux | 814010003 | 814010103
814 | 1 | 2 | 4 | 2D | Flux control ratio | 814010004 | 814010204
814 | 1 | 3 | 5 | D(c) | Specific flux (mt) | 814010005 | 814010305
814 | 1 | 4 | 6 | 3U | FCR (mt: ROX-corr.) | 814010006 | 814010406
814 | 1 | 5 | 1 | 4G | O2 concentration | 814010001 | 814010501
814 | 1 | 6 | 2 | 5S | O2 flux per volume | 814010002 | 814010602
814 | 1 | 7 | 3 | 6Oct | Specific flux | 814010003 | 814010703
814 | 1 | 8 | 4 | 7Rot | Flux control ratio | 814010004 | 814010804
814 | 1 | 9 | 5 | 8Gp | Specific flux (mt) | 814010005 | 814010905
814 | 1 | 10 | 6 | 9Ama | FCR (mt: ROX-corr.) | 814010006 | 814011006
815 | 1 | 0 | 1 | R | O2 concentration | 815010001 | 815010001
815 | 1 | 1 | 2 | 1PM | O2 flux per volume | 815010002 | 815010102
815 | 1 | 2 | 3 | 2D | Specific flux | 815010003 | 815010203
815 | 1 | 3 | 4 | D(c) | Flux control ratio | 815010004 | 815010304
815 | 1 | 4 | 5 | 3U | Specific flux (mt) | 815010005 | 815010405
815 | 1 | 5 | 6 | 4G | FCR (mt: ROX-corr.) | 815010006 | 815010506
815 | 1 | 6 | 1 | 5S | O2 concentration | 815010001 | 815010601
815 | 1 | 7 | 2 | 6Oct | O2 flux per volume | 815010002 | 815010702
815 | 1 | 8 | 3 | 7Rot | Specific flux | 815010003 | 815010803
815 | 1 | 9 | 4 | 8Gp | Flux control ratio | 815010004 | 815010904
815 | 1 | 10 | 5 | 9Ama | Specific flux (mt) | 815010005 | 815011005
816 | 1 | 0 | 6 | R | FCR (mt: ROX-corr.) | 816010006 | 816010006
816 | 1 | 1 | 1 | 1PM | O2 concentration | 816010001 | 816010101
816 | 1 | 2 | 2 | 2D | O2 flux per volume | 816010002 | 816010202
816 | 1 | 3 | 3 | D(c) | Specific flux | 816010003 | 816010303
816 | 1 | 4 | 4 | 3U | Flux control ratio | 816010004 | 816010404
816 | 1 | 5 | 5 | 4G | Specific flux (mt) | 816010005 | 816010505
816 | 1 | 6 | 6 | 5S | FCR (mt: ROX-corr.) | 816010006 | 816010606
816 | 1 | 7 | 1 | 6Oct | O2 concentration | 816010001 | 816010701
816 | 1 | 8 | 2 | 7Rot | O2 flux per volume | 816010002 | 816010802
816 | 1 | 9 | 3 | 8Gp | Specific flux | 816010003 | 816010903
816 | 1 | 10 | 4 | 9Ama | Flux control ratio | 816010004 | 816011004
817 | 1 | 0 | 5 | R | Specific flux (mt) | 817010005 | 817010005
817 | 1 | 1 | 6 | 1PM | FCR (mt: ROX-corr.) | 817010006 | 817010106
817 | 1 | 2 | 1 | 2D | O2 concentration | 817010001 | 817010201
817 | 1 | 3 | 2 | D(c) | O2 flux per volume | 817010002 | 817010302
817 | 1 | 4 | 3 | 3U | Specific flux | 817010003 | 817010403
817 | 1 | 5 | 4 | 4G | Flux control ratio | 817010004 | 817010504
817 | 1 | 6 | 5 | 5S | Specific flux (mt) | 817010005 | 817010605
817 | 1 | 7 | 6 | 6Oct | FCR (mt: ROX-corr.) | 817010006 | 817010706
817 | 1 | 8 | 1 | 7Rot | O2 concentration | 817010001 | 817010801
817 | 1 | 9 | 2 | 8Gp | O2 flux per volume | 817010002 | 817010902
817 | 1 | 10 | 3 | 9Ama | Specific flux | 817010003 | 817011003
818 | 1 | 0 | 4 | R | Flux control ratio | 818010004 | 818010004
818 | 1 | 1 | 5 | 1PM | Specific flux (mt) | 818010005 | 818010105
818 | 1 | 2 | 6 | 2D | FCR (mt: ROX-corr.) | 818010006 | 818010206
818 | 1 | 3 | 1 | D(c) | O2 concentration | 818010001 | 818010301
818 | 1 | 4 | 2 | 3U | O2 flux per volume | 818010002 | 818010402
818 | 1 | 5 | 3 | 4G | Specific flux | 818010003 | 818010503
818 | 1 | 6 | 4 | 5S | Flux control ratio | 818010004 | 818010604
818 | 1 | 7 | 5 | 6Oct | Specific flux (mt) | 818010005 | 818010705
818 | 1 | 8 | 6 | 7Rot | FCR (mt: ROX-corr.) | 818010006 | 818010806
818 | 1 | 9 | 1 | 8Gp | O2 concentration | 818010001 | 818010901
818 | 1 | 10 | 2 | 9Ama | O2 flux per volume | 818010002 | 818011002
819 | 1 | 0 | 3 | R | Specific flux | 819010003 | 819010003
819 | 1 | 1 | 4 | 1PM | Flux control ratio | 819010004 | 819010104
819 | 1 | 2 | 5 | 2D | Specific flux (mt) | 819010005 | 819010205
819 | 1 | 3 | 6 | D(c) | FCR (mt: ROX-corr.) | 819010006 | 819010306
819 | 1 | 4 | 1 | 3U | O2 concentration | 819010001 | 819010401
819 | 1 | 5 | 2 | 4G | O2 flux per volume | 819010002 | 819010502
819 | 1 | 6 | 3 | 5S | Specific flux | 819010003 | 819010603
819 | 1 | 7 | 4 | 6Oct | Flux control ratio | 819010004 | 819010704
819 | 1 | 8 | 5 | 7Rot | Specific flux (mt) | 819010005 | 819010805
819 | 1 | 9 | 6 | 8Gp | FCR (mt: ROX-corr.) | 819010006 | 819010906
819 | 1 | 10 | 1 | 9Ama | O2 concentration | 819010001 | 819011001
820 | 1 | 0 | 2 | R | O2 flux per volume | 820010002 | 820010002
820 | 1 | 1 | 3 | 1PM | Specific flux | 820010003 | 820010103
820 | 1 | 2 | 4 | 2D | Flux control ratio | 820010004 | 820010204
820 | 1 | 3 | 5 | D(c) | Specific flux (mt) | 820010005 | 820010305
820 | 1 | 4 | 6 | 3U | FCR (mt: ROX-corr.) | 820010006 | 820010406
820 | 1 | 5 | 1 | 4G | O2 concentration | 820010001 | 820010501
820 | 1 | 6 | 2 | 5S | O2 flux per volume | 820010002 | 820010602
820 | 1 | 7 | 3 | 6Oct | Specific flux | 820010003 | 820010703
820 | 1 | 8 | 4 | 7Rot | Flux control ratio | 820010004 | 820010804
820 | 1 | 9 | 5 | 8Gp | Specific flux (mt) | 820010005 | 820010905
820 | 1 | 10 | 6 | 9Ama | FCR (mt: ROX-corr.) | 820010006 | 820011006
821 | 1 | 0 | 1 | R | O2 concentration | 821010001 | 821010001
821 | 1 | 1 | 2 | 1PM | O2 flux per volume | 821010002 | 821010102
821 | 1 | 2 | 3 | 2D | Specific flux | 821010003 | 821010203
821 | 1 | 3 | 4 | D(c) | Flux control ratio | 821010004 | 821010304
821 | 1 | 4 | 5 | 3U | Specific flux (mt) | 821010005 | 821010405
821 | 1 | 5 | 6 | 4G | FCR (mt: ROX-corr.) | 821010006 | 821010506
821 | 1 | 6 | 1 | 5S | O2 concentration | 821010001 | 821010601
821 | 1 | 7 | 2 | 6Oct | O2 flux per volume | 821010002 | 821010702
821 | 1 | 8 | 3 | 7Rot | Specific flux | 821010003 | 821010803
821 | 1 | 9 | 4 | 8Gp | Flux control ratio | 821010004 | 821010904
821 | 1 | 10 | 5 | 9Ama | Specific flux (mt) | 821010005 | 821011005
822 | 1 | 0 | 6 | R | FCR (mt: ROX-corr.) | 822010006 | 822010006
822 | 1 | 1 | 1 | 1PM | O2 concentration | 822010001 | 822010101
822 | 1 | 2 | 2 | 2D | O2 flux per volume | 822010002 | 822010202
822 | 1 | 3 | 3 | D(c) | Specific flux | 822010003 | 822010303
822 | 1 | 4 | 4 | 3U | Flux control ratio | 822010004 | 822010404
822 | 1 | 5 | 5 | 4G | Specific flux (mt) | 822010005 | 822010505
822 | 1 | 6 | 6 | 5S | FCR (mt: ROX-corr.) | 822010006 | 822010606
822 | 1 | 7 | 1 | 6Oct | O2 concentration | 822010001 | 822010701
822 | 1 | 8 | 2 | 7Rot | O2 flux per volume | 822010002 | 822010802
822 | 1 | 9 | 3 | 8Gp | Specific flux | 822010003 | 822010903
822 | 1 | 10 | 4 | 9Ama | Flux control ratio | 822010004 | 822011004
823 | 1 | 0 | 5 | R | Specific flux (mt) | 823010005 | 823010005
823 | 1 | 1 | 6 | 1PM | FCR (mt: ROX-corr.) | 823010006 | 823010106
823 | 1 | 2 | 1 | 2D | O2 concentration | 823010001 | 823010201
823 | 1 | 3 | 2 | D(c) | O2 flux per volume | 823010002 | 823010302
823 | 1 | 4 | 3 | 3U | Specific flux | 823010003 | 823010403
823 | 1 | 5 | 4 | 4G | Flux control ratio | 823010004 | 823010504
823 | 1 | 6 | 5 | 5S | Specific flux (mt) | 823010005 | 823010605
823 | 1 | 7 | 6 | 6Oct | FCR (mt: ROX-corr.) | 823010006 | 823010706
823 | 1 | 8 | 1 | 7Rot | O2 concentration | 823010001 | 823010801
823 | 1 | 9 | 2 | 8Gp | O2 flux per volume | 823010002 | 823010902
823 | 1 | 10 | 3 | 9Ama | Specific flux | 823010003 | 823011003
824 | 1 | 0 | 4 | R | Flux control ratio | 824010004 | 824010004
824 | 1 | 1 | 5 | 1PM | Specific flux (mt) | 824010005 | 824010105
824 | 1 | 2 | 6 | 2D | FCR (mt: ROX-corr.) | 824010006 | 824010206
824 | 1 | 3 | 1 | D(c) | O2 concentration | 824010001 | 824010301
824 | 1 | 4 | 2 | 3U | O2 flux per volume | 824010002 | 824010402
824 | 1 | 5 | 3 | 4G | Specific flux | 824010003 | 824010503
824 | 1 | 6 | 4 | 5S | Flux control ratio | 824010004 | 824010604
824 | 1 | 7 | 5 | 6Oct | Specific flux (mt) | 824010005 | 824010705
824 | 1 | 8 | 6 | 7Rot | FCR (mt: ROX-corr.) | 824010006 | 824010806
824 | 1 | 9 | 1 | 8Gp | O2 concentration | 824010001 | 824010901
824 | 1 | 10 | 2 | 9Ama | O2 flux per volume | 824010002 | 824011002
825 | 1 | 0 | 3 | R | Specific flux | 825010003 | 825010003
825 | 1 | 1 | 4 | 1PM | Flux control ratio | 825010004 | 825010104
825 | 1 | 2 | 5 | 2D | Specific flux (mt) | 825010005 | 825010205
825 | 1 | 3 | 6 | D(c) | FCR (mt: ROX-corr.) | 825010006 | 825010306
825 | 1 | 4 | 1 | 3U | O2 concentration | 825010001 | 825010401
825 | 1 | 5 | 2 | 4G | O2 flux per volume | 825010002 | 825010502
825 | 1 | 6 | 3 | 5S | Specific flux | 825010003 | 825010603
825 | 1 | 7 | 4 | 6Oct | Flux control ratio | 825010004 | 825010704
825 | 1 | 8 | 5 | 7Rot | Specific flux (mt) | 825010005 | 825010805
825 | 1 | 9 | 6 | 8Gp | FCR (mt: ROX-corr.) | 825010006 | 825010906
825 | 1 | 10 | 1 | 9Ama | O2 concentration | 825010001 | 825011001
826 | 1 | 0 | 2 | R | O2 flux per volume | 826010002 | 826010002
826 | 1 | 1 | 3 | 1PM | Specific flux | 826010003 | 826010103
826 | 1 | 2 | 4 | 2D | Flux control ratio | 826010004 | 826010204
826 | 1 | 3 | 5 | D(c) | Specific flux (mt) | 826010005 | 826010305
826 | 1 | 4 | 6 | 3U | FCR (mt: ROX-corr.) | 826010006 | 826010406
826 | 1 | 5 | 1 | 4G | O2 concentration | 826010001 | 826010501
826 | 1 | 6 | 2 | 5S | O2 flux per volume | 826010002 | 826010602
826 | 1 | 7 | 3 | 6Oct | Specific flux | 826010003 | 826010703
826 | 1 | 8 | 4 | 7Rot | Flux control ratio | 826010004 | 826010804
826 | 1 | 9 | 5 | 8Gp | Specific flux (mt) | 826010005 | 826010905
826 | 1 | 10 | 6 | 9Ama | FCR (mt: ROX-corr.) | 826010006 | 826011006
827 | 1 | 0 | 1 | R | O2 concentration | 827010001 | 827010001
827 | 1 | 1 | 2 | 1PM | O2 flux per volume | 827010002 | 827010102
827 | 1 | 2 | 3 | 2D | Specific flux | 827010003 | 827010203
827 | 1 | 3 | 4 | D(c) | Flux control ratio | 827010004 | 827010304
827 | 1 | 4 | 5 | 3U | Specific flux (mt) | 827010005 | 827010405
827 | 1 | 5 | 6 | 4G | FCR (mt: ROX-corr.) | 827010006 | 827010506
827 | 1 | 6 | 1 | 5S | O2 concentration | 827010001 | 827010601
827 | 1 | 7 | 2 | 6Oct | O2 flux per volume | 827010002 | 827010702
827 | 1 | 8 | 3 | 7Rot | Specific flux | 827010003 | 827010803
827 | 1 | 9 | 4 | 8Gp | Flux control ratio | 827010004 | 827010904
827 | 1 | 10 | 5 | 9Ama | Specific flux (mt) | 827010005 | 827011005
828 | 1 | 0 | 6 | R | FCR (mt: ROX-corr.) | 828010006 | 828010006
828 | 1 | 1 | 1 | 1PM | O2 concentration | 828010001 | 828010101
828 | 1 | 2 | 2 | 2D | O2 flux per volume | 828010002 | 828010202
828 | 1 | 3 | 3 | D(c) | Specific flux | 828010003 | 828010303
828 | 1 | 4 | 4 | 3U | Flux control ratio | 828010004 | 828010404
828 | 1 | 5 | 5 | 4G | Specific flux (mt) | 828010005 | 828010505
828 | 1 | 6 | 6 | 5S | FCR (mt: ROX-corr.) | 828010006 | 828010606
828 | 1 | 7 | 1 | 6Oct | O2 concentration | 828010001 | 828010701
828 | 1 | 8 | 2 | 7Rot | O2 flux per volume | 828010002 | 828010802
828 | 1 | 9 | 3 | 8Gp | Specific flux | 828010003 | 828010903
828 | 1 | 10 | 4 | 9Ama | Flux control ratio | 828010004 | 828011004
829 | 1 | 0 | 5 | R | Specific flux (mt) | 829010005 | 829010005
829 | 1 | 1 | 6 | 1PM | FCR (mt: ROX-corr.) | 829010006 | 829010106
829 | 1 | 2 | 1 | 2D | O2 concentration | 829010001 | 829010201
829 | 1 | 3 | 2 | D(c) | O2 flux per volume | 829010002 | 829010302
829 | 1 | 4 | 3 | 3U | Specific flux | 829010003 | 829010403
829 | 1 | 5 | 4 | 4G | Flux control ratio | 829010004 | 829010504
829 | 1 | 6 | 5 | 5S | Specific flux (mt) | 829010005 | 829010605
829 | 1 | 7 | 6 | 6Oct | FCR (mt: ROX-corr.) | 829010006 | 829010706
829 | 1 | 8 | 1 | 7Rot | O2 concentration | 829010001 | 829010801
829 | 1 | 9 | 2 | 8Gp | O2 flux per volume | 829010002 | 829010902
829 | 1 | 10 | 3 | 9Ama | Specific flux | 829010003 | 829011003
830 | 1 | 0 | 4 | R | Flux control ratio | 830010004 | 830010004
830 | 1 | 1 | 5 | 1PM | Specific flux (mt) | 830010005 | 830010105
830 | 1 | 2 | 6 | 2D | FCR (mt: ROX-corr.) | 830010006 | 830010206
830 | 1 | 3 | 1 | D(c) | O2 concentration | 830010001 | 830010301
830 | 1 | 4 | 2 | 3U | O2 flux per volume | 830010002 | 830010402
830 | 1 | 5 | 3 | 4G | Specific flux | 830010003 | 830010503
830 | 1 | 6 | 4 | 5S | Flux control ratio | 830010004 | 830010604
830 | 1 | 7 | 5 | 6Oct | Specific flux (mt) | 830010005 | 830010705
830 | 1 | 8 | 6 | 7Rot | FCR (mt: ROX-corr.) | 830010006 | 830010806
830 | 1 | 9 | 1 | 8Gp | O2 concentration | 830010001 | 830010901
830 | 1 | 10 | 2 | 9Ama | O2 flux per volume | 830010002 | 830011002
831 | 1 | 0 | 3 | R | Specific flux | 831010003 | 831010003
831 | 1 | 1 | 4 | 1PM | Flux control ratio | 831010004 | 831010104
831 | 1 | 2 | 5 | 2D | Specific flux (mt) | 831010005 | 831010205
831 | 1 | 3 | 6 | D(c) | FCR (mt: ROX-corr.) | 831010006 | 831010306
831 | 1 | 4 | 1 | 3U | O2 concentration | 831010001 | 831010401
831 | 1 | 5 | 2 | 4G | O2 flux per volume | 831010002 | 831010502
831 | 1 | 6 | 3 | 5S | Specific flux | 831010003 | 831010603
831 | 1 | 7 | 4 | 6Oct | Flux control ratio | 831010004 | 831010704
831 | 1 | 8 | 5 | 7Rot | Specific flux (mt) | 831010005 | 831010805
831 | 1 | 9 | 6 | 8Gp | FCR (mt: ROX-corr.) | 831010006 | 831010906
831 | 1 | 10 | 1 | 9Ama | O2 concentration | 831010001 | 831011001
832 | 1 | 0 | 2 | R | O2 flux per volume | 832010002 | 832010002
832 | 1 | 1 | 3 | 1PM | Specific flux | 832010003 | 832010103
832 | 1 | 2 | 4 | 2D | Flux control ratio | 832010004 | 832010204
832 | 1 | 3 | 5 | D(c) | Specific flux (mt) | 832010005 | 832010305
832 | 1 | 4 | 6 | 3U | FCR (mt: ROX-corr.) | 832010006 | 832010406
832 | 1 | 5 | 1 | 4G | O2 concentration | 832010001 | 832010501
832 | 1 | 6 | 2 | 5S | O2 flux per volume | 832010002 | 832010602
832 | 1 | 7 | 3 | 6Oct | Specific flux | 832010003 | 832010703
832 | 1 | 8 | 4 | 7Rot | Flux control ratio | 832010004 | 832010804
832 | 1 | 9 | 5 | 8Gp | Specific flux (mt) | 832010005 | 832010905
832 | 1 | 10 | 6 | 9Ama | FCR (mt: ROX-corr.) | 832010006 | 832011006
833 | 1 | 0 | 1 | R | O2 concentration | 833010001 | 833010001
833 | 1 | 1 | 2 | 1PM | O2 flux per volume | 833010002 | 833010102
833 | 1 | 2 | 3 | 2D | Specific flux | 833010003 | 833010203
833 | 1 | 3 | 4 | D(c) | Flux control ratio | 833010004 | 833010304
833 | 1 | 4 | 5 | 3U | Specific flux (mt) | 833010005 | 833010405
833 | 1 | 5 | 6 | 4G | FCR (mt: ROX-corr.) | 833010006 | 833010506
833 | 1 | 6 | 1 | 5S | O2 concentration | 833010001 | 833010601
833 | 1 | 7 | 2 | 6Oct | O2 flux per volume | 833010002 | 833010702
833 | 1 | 8 | 3 | 7Rot | Specific flux | 833010003 | 833010803
833 | 1 | 9 | 4 | 8Gp | Flux control ratio | 833010004 | 833010904
833 | 1 | 10 | 5 | 9Ama | Specific flux (mt) | 833010005 | 833011005
834 | 1 | 0 | 6 | R | FCR (mt: ROX-corr.) | 834010006 | 834010006
834 | 1 | 1 | 1 | 1PM | O2 concentration | 834010001 | 834010101
834 | 1 | 2 | 2 | 2D | O2 flux per volume | 834010002 | 834010202
834 | 1 | 3 | 3 | D(c) | Specific flux | 834010003 | 834010303

## FCF
Sample | SubSample | FCFindex | SampleLabel | From | To | MarkFrom | MarkTo | SpecificFluxLabel | SpecificFluxFrom | SpecificFluxTo | FCF | corrSpecificFluxLabel | corrSpecificFluxFrom | corrSpecificFluxTo | corrFCF
1 | 1 | 0 | 1010000 | 1 | 3 | 1PM | D(c) | 1010003 | #N/A | #N/A |  | 1010005 | #N/A | #N/A
1 | 1 | 1 | 1010000 | 2 | 3 | 2D | D(c) | 1010003 | #N/A | #N/A |  | 1010005 | #N/A | #N/A
1 | 1 | 2 | 1010000 | 3 | 4 | D(c) | 3U | 1010003 | #N/A | #N/A |  | 1010005 | #N/A | #N/A
1 | 1 | 3 | 1010000 | 4 | 5 | 3U | 4G | 1010003 | #N/A | #N/A |  | 1010005 | #N/A | #N/A
1 | 1 | 4 | 1010000 | 5 | 6 | 4G | 5S | 1010003 | #N/A | #N/A |  | 1010005 | #N/A | #N/A
1 | 1 | 5 | 1010000 | 6 | 7 | 5S | 6Oct | 1010003 | #N/A | #N/A |  | 1010005 | #N/A | #N/A
1 | 1 | 6 | 1010000 | 7 | 8 | 6Oct | 7Rot | 1010003 | #N/A | #N/A |  | 1010005 | #N/A | #N/A
1 | 1 | 7 | 1010000 | 8 | 9 | 7Rot | 8Gp | 1010003 | #N/A | #N/A |  | 1010005 | #N/A | #N/A
1 | 1 | 8 | 1010000 | 9 | 10 | 8Gp | 9Ama | 1010003 | #N/A | #N/A |  | 1010005 | #N/A | #N/A
2 | 1 | 0 | 2010000 | 1 | 3 | 1PM | D(c) | 2010003 |  |  |  | 2010005
2 | 1 | 1 | 2010000 | 2 | 3 | 2D | D(c) | 2010003 |  |  |  | 2010005
2 | 1 | 2 | 2010000 | 3 | 4 | D(c) | 3U | 2010003 |  |  |  | 2010005
2 | 1 | 3 | 2010000 | 4 | 5 | 3U | 4G | 2010003 |  |  |  | 2010005
2 | 1 | 4 | 2010000 | 5 | 6 | 4G | 5S | 2010003 |  |  |  | 2010005
2 | 1 | 5 | 2010000 | 6 | 7 | 5S | 6Oct | 2010003 |  |  |  | 2010005
2 | 1 | 6 | 2010000 | 7 | 8 | 6Oct | 7Rot | 2010003 |  |  |  | 2010005
2 | 1 | 7 | 2010000 | 8 | 9 | 7Rot | 8Gp | 2010003 |  |  |  | 2010005
2 | 1 | 8 | 2010000 | 9 | 10 | 8Gp | 9Ama | 2010003 |  |  |  | 2010005
3 | 1 | 0 | 3010000 | 1 | 3 | 1PM | D(c) | 3010003 |  |  |  | 3010005
3 | 1 | 1 | 3010000 | 2 | 3 | 2D | D(c) | 3010003 |  |  |  | 3010005
3 | 1 | 2 | 3010000 | 3 | 4 | D(c) | 3U | 3010003 |  |  |  | 3010005
3 | 1 | 3 | 3010000 | 4 | 5 | 3U | 4G | 3010003 |  |  |  | 3010005
3 | 1 | 4 | 3010000 | 5 | 6 | 4G | 5S | 3010003 |  |  |  | 3010005
3 | 1 | 5 | 3010000 | 6 | 7 | 5S | 6Oct | 3010003 |  |  |  | 3010005
3 | 1 | 6 | 3010000 | 7 | 8 | 6Oct | 7Rot | 3010003 |  |  |  | 3010005
3 | 1 | 7 | 3010000 | 8 | 9 | 7Rot | 8Gp | 3010003 |  |  |  | 3010005
3 | 1 | 8 | 3010000 | 9 | 10 | 8Gp | 9Ama | 3010003 |  |  |  | 3010005
4 | 1 | 0 | 4010000 | 1 | 3 | 1PM | D(c) | 4010003 |  |  |  | 4010005
4 | 1 | 1 | 4010000 | 2 | 3 | 2D | D(c) | 4010003 |  |  |  | 4010005
4 | 1 | 2 | 4010000 | 3 | 4 | D(c) | 3U | 4010003 |  |  |  | 4010005
4 | 1 | 3 | 4010000 | 4 | 5 | 3U | 4G | 4010003 |  |  |  | 4010005
4 | 1 | 4 | 4010000 | 5 | 6 | 4G | 5S | 4010003 |  |  |  | 4010005
4 | 1 | 5 | 4010000 | 6 | 7 | 5S | 6Oct | 4010003 |  |  |  | 4010005
4 | 1 | 6 | 4010000 | 7 | 8 | 6Oct | 7Rot | 4010003 |  |  |  | 4010005
4 | 1 | 7 | 4010000 | 8 | 9 | 7Rot | 8Gp | 4010003 |  |  |  | 4010005
4 | 1 | 8 | 4010000 | 9 | 10 | 8Gp | 9Ama | 4010003 |  |  |  | 4010005
5 | 1 | 0 | 5010000 | 1 | 3 | 1PM | D(c) | 5010003 |  |  |  | 5010005
5 | 1 | 1 | 5010000 | 2 | 3 | 2D | D(c) | 5010003 |  |  |  | 5010005
5 | 1 | 2 | 5010000 | 3 | 4 | D(c) | 3U | 5010003 |  |  |  | 5010005
5 | 1 | 3 | 5010000 | 4 | 5 | 3U | 4G | 5010003 |  |  |  | 5010005
5 | 1 | 4 | 5010000 | 5 | 6 | 4G | 5S | 5010003 |  |  |  | 5010005
5 | 1 | 5 | 5010000 | 6 | 7 | 5S | 6Oct | 5010003 |  |  |  | 5010005
5 | 1 | 6 | 5010000 | 7 | 8 | 6Oct | 7Rot | 5010003 |  |  |  | 5010005
5 | 1 | 7 | 5010000 | 8 | 9 | 7Rot | 8Gp | 5010003 |  |  |  | 5010005
5 | 1 | 8 | 5010000 | 9 | 10 | 8Gp | 9Ama | 5010003 |  |  |  | 5010005
6 | 1 | 0 | 6010000 | 1 | 3 | 1PM | D(c) | 6010003 |  |  |  | 6010005
6 | 1 | 1 | 6010000 | 2 | 3 | 2D | D(c) | 6010003 |  |  |  | 6010005
6 | 1 | 2 | 6010000 | 3 | 4 | D(c) | 3U | 6010003 |  |  |  | 6010005
6 | 1 | 3 | 6010000 | 4 | 5 | 3U | 4G | 6010003 |  |  |  | 6010005
6 | 1 | 4 | 6010000 | 5 | 6 | 4G | 5S | 6010003 |  |  |  | 6010005
6 | 1 | 5 | 6010000 | 6 | 7 | 5S | 6Oct | 6010003 |  |  |  | 6010005
6 | 1 | 6 | 6010000 | 7 | 8 | 6Oct | 7Rot | 6010003 |  |  |  | 6010005
6 | 1 | 7 | 6010000 | 8 | 9 | 7Rot | 8Gp | 6010003 |  |  |  | 6010005
6 | 1 | 8 | 6010000 | 9 | 10 | 8Gp | 9Ama | 6010003 |  |  |  | 6010005
7 | 1 | 0 | 7010000 | 1 | 3 | 1PM | D(c) | 7010003 |  |  |  | 7010005
7 | 1 | 1 | 7010000 | 2 | 3 | 2D | D(c) | 7010003 |  |  |  | 7010005
7 | 1 | 2 | 7010000 | 3 | 4 | D(c) | 3U | 7010003 |  |  |  | 7010005
7 | 1 | 3 | 7010000 | 4 | 5 | 3U | 4G | 7010003 |  |  |  | 7010005
7 | 1 | 4 | 7010000 | 5 | 6 | 4G | 5S | 7010003 |  |  |  | 7010005
7 | 1 | 5 | 7010000 | 6 | 7 | 5S | 6Oct | 7010003 |  |  |  | 7010005
7 | 1 | 6 | 7010000 | 7 | 8 | 6Oct | 7Rot | 7010003 |  |  |  | 7010005
7 | 1 | 7 | 7010000 | 8 | 9 | 7Rot | 8Gp | 7010003 |  |  |  | 7010005
7 | 1 | 8 | 7010000 | 9 | 10 | 8Gp | 9Ama | 7010003 |  |  |  | 7010005
8 | 1 | 0 | 8010000 | 1 | 3 | 1PM | D(c) | 8010003 |  |  |  | 8010005
8 | 1 | 1 | 8010000 | 2 | 3 | 2D | D(c) | 8010003 |  |  |  | 8010005
8 | 1 | 2 | 8010000 | 3 | 4 | D(c) | 3U | 8010003 |  |  |  | 8010005
8 | 1 | 3 | 8010000 | 4 | 5 | 3U | 4G | 8010003 |  |  |  | 8010005
8 | 1 | 4 | 8010000 | 5 | 6 | 4G | 5S | 8010003 |  |  |  | 8010005
8 | 1 | 5 | 8010000 | 6 | 7 | 5S | 6Oct | 8010003 |  |  |  | 8010005
8 | 1 | 6 | 8010000 | 7 | 8 | 6Oct | 7Rot | 8010003 |  |  |  | 8010005
8 | 1 | 7 | 8010000 | 8 | 9 | 7Rot | 8Gp | 8010003 |  |  |  | 8010005
8 | 1 | 8 | 8010000 | 9 | 10 | 8Gp | 9Ama | 8010003 |  |  |  | 8010005
9 | 1 | 0 | 9010000 | 1 | 3 | 1PM | D(c) | 9010003 |  |  |  | 9010005
9 | 1 | 1 | 9010000 | 2 | 3 | 2D | D(c) | 9010003 |  |  |  | 9010005
9 | 1 | 2 | 9010000 | 3 | 4 | D(c) | 3U | 9010003 |  |  |  | 9010005
9 | 1 | 3 | 9010000 | 4 | 5 | 3U | 4G | 9010003 |  |  |  | 9010005
9 | 1 | 4 | 9010000 | 5 | 6 | 4G | 5S | 9010003 |  |  |  | 9010005
9 | 1 | 5 | 9010000 | 6 | 7 | 5S | 6Oct | 9010003 |  |  |  | 9010005
9 | 1 | 6 | 9010000 | 7 | 8 | 6Oct | 7Rot | 9010003 |  |  |  | 9010005
9 | 1 | 7 | 9010000 | 8 | 9 | 7Rot | 8Gp | 9010003 |  |  |  | 9010005
9 | 1 | 8 | 9010000 | 9 | 10 | 8Gp | 9Ama | 9010003 |  |  |  | 9010005
10 | 1 | 0 | 10010000 | 1 | 3 | 1PM | D(c) | 10010003 |  |  |  | 10010005
10 | 1 | 1 | 10010000 | 2 | 3 | 2D | D(c) | 10010003 |  |  |  | 10010005
10 | 1 | 2 | 10010000 | 3 | 4 | D(c) | 3U | 10010003 |  |  |  | 10010005
10 | 1 | 3 | 10010000 | 4 | 5 | 3U | 4G | 10010003 |  |  |  | 10010005
10 | 1 | 4 | 10010000 | 5 | 6 | 4G | 5S | 10010003 |  |  |  | 10010005
10 | 1 | 5 | 10010000 | 6 | 7 | 5S | 6Oct | 10010003 |  |  |  | 10010005
10 | 1 | 6 | 10010000 | 7 | 8 | 6Oct | 7Rot | 10010003 |  |  |  | 10010005
10 | 1 | 7 | 10010000 | 8 | 9 | 7Rot | 8Gp | 10010003 |  |  |  | 10010005
10 | 1 | 8 | 10010000 | 9 | 10 | 8Gp | 9Ama | 10010003 |  |  |  | 10010005
11 | 1 | 0 | 11010000 | 1 | 3 | 1PM | D(c) | 11010003 |  |  |  | 11010005
11 | 1 | 1 | 11010000 | 2 | 3 | 2D | D(c) | 11010003 |  |  |  | 11010005
11 | 1 | 2 | 11010000 | 3 | 4 | D(c) | 3U | 11010003 |  |  |  | 11010005
11 | 1 | 3 | 11010000 | 4 | 5 | 3U | 4G | 11010003 |  |  |  | 11010005
11 | 1 | 4 | 11010000 | 5 | 6 | 4G | 5S | 11010003 |  |  |  | 11010005
11 | 1 | 5 | 11010000 | 6 | 7 | 5S | 6Oct | 11010003 |  |  |  | 11010005
11 | 1 | 6 | 11010000 | 7 | 8 | 6Oct | 7Rot | 11010003 |  |  |  | 11010005
11 | 1 | 7 | 11010000 | 8 | 9 | 7Rot | 8Gp | 11010003 |  |  |  | 11010005
11 | 1 | 8 | 11010000 | 9 | 10 | 8Gp | 9Ama | 11010003 |  |  |  | 11010005
12 | 1 | 0 | 12010000 | 1 | 3 | 1PM | D(c) | 12010003 |  |  |  | 12010005
12 | 1 | 1 | 12010000 | 2 | 3 | 2D | D(c) | 12010003 |  |  |  | 12010005
12 | 1 | 2 | 12010000 | 3 | 4 | D(c) | 3U | 12010003 |  |  |  | 12010005
12 | 1 | 3 | 12010000 | 4 | 5 | 3U | 4G | 12010003 |  |  |  | 12010005
12 | 1 | 4 | 12010000 | 5 | 6 | 4G | 5S | 12010003 |  |  |  | 12010005
12 | 1 | 5 | 12010000 | 6 | 7 | 5S | 6Oct | 12010003 |  |  |  | 12010005
12 | 1 | 6 | 12010000 | 7 | 8 | 6Oct | 7Rot | 12010003 |  |  |  | 12010005
12 | 1 | 7 | 12010000 | 8 | 9 | 7Rot | 8Gp | 12010003 |  |  |  | 12010005
12 | 1 | 8 | 12010000 | 9 | 10 | 8Gp | 9Ama | 12010003 |  |  |  | 12010005
13 | 1 | 0 | 13010000 | 1 | 3 | 1PM | D(c) | 13010003 |  |  |  | 13010005
13 | 1 | 1 | 13010000 | 2 | 3 | 2D | D(c) | 13010003 |  |  |  | 13010005
13 | 1 | 2 | 13010000 | 3 | 4 | D(c) | 3U | 13010003 |  |  |  | 13010005
13 | 1 | 3 | 13010000 | 4 | 5 | 3U | 4G | 13010003 |  |  |  | 13010005
13 | 1 | 4 | 13010000 | 5 | 6 | 4G | 5S | 13010003 |  |  |  | 13010005
13 | 1 | 5 | 13010000 | 6 | 7 | 5S | 6Oct | 13010003 |  |  |  | 13010005
13 | 1 | 6 | 13010000 | 7 | 8 | 6Oct | 7Rot | 13010003 |  |  |  | 13010005
13 | 1 | 7 | 13010000 | 8 | 9 | 7Rot | 8Gp | 13010003 |  |  |  | 13010005
13 | 1 | 8 | 13010000 | 9 | 10 | 8Gp | 9Ama | 13010003 |  |  |  | 13010005
14 | 1 | 0 | 14010000 | 1 | 3 | 1PM | D(c) | 14010003 |  |  |  | 14010005
14 | 1 | 1 | 14010000 | 2 | 3 | 2D | D(c) | 14010003 |  |  |  | 14010005
14 | 1 | 2 | 14010000 | 3 | 4 | D(c) | 3U | 14010003 |  |  |  | 14010005
14 | 1 | 3 | 14010000 | 4 | 5 | 3U | 4G | 14010003 |  |  |  | 14010005
14 | 1 | 4 | 14010000 | 5 | 6 | 4G | 5S | 14010003 |  |  |  | 14010005
14 | 1 | 5 | 14010000 | 6 | 7 | 5S | 6Oct | 14010003 |  |  |  | 14010005
14 | 1 | 6 | 14010000 | 7 | 8 | 6Oct | 7Rot | 14010003 |  |  |  | 14010005
14 | 1 | 7 | 14010000 | 8 | 9 | 7Rot | 8Gp | 14010003 |  |  |  | 14010005
14 | 1 | 8 | 14010000 | 9 | 10 | 8Gp | 9Ama | 14010003 |  |  |  | 14010005
15 | 1 | 0 | 15010000 | 1 | 3 | 1PM | D(c) | 15010003 |  |  |  | 15010005
15 | 1 | 1 | 15010000 | 2 | 3 | 2D | D(c) | 15010003 |  |  |  | 15010005
15 | 1 | 2 | 15010000 | 3 | 4 | D(c) | 3U | 15010003 |  |  |  | 15010005
15 | 1 | 3 | 15010000 | 4 | 5 | 3U | 4G | 15010003 |  |  |  | 15010005
15 | 1 | 4 | 15010000 | 5 | 6 | 4G | 5S | 15010003 |  |  |  | 15010005
15 | 1 | 5 | 15010000 | 6 | 7 | 5S | 6Oct | 15010003 |  |  |  | 15010005
15 | 1 | 6 | 15010000 | 7 | 8 | 6Oct | 7Rot | 15010003 |  |  |  | 15010005
15 | 1 | 7 | 15010000 | 8 | 9 | 7Rot | 8Gp | 15010003 |  |  |  | 15010005
15 | 1 | 8 | 15010000 | 9 | 10 | 8Gp | 9Ama | 15010003 |  |  |  | 15010005
16 | 1 | 0 | 16010000 | 1 | 3 | 1PM | D(c) | 16010003 |  |  |  | 16010005
16 | 1 | 1 | 16010000 | 2 | 3 | 2D | D(c) | 16010003 |  |  |  | 16010005
16 | 1 | 2 | 16010000 | 3 | 4 | D(c) | 3U | 16010003 |  |  |  | 16010005
16 | 1 | 3 | 16010000 | 4 | 5 | 3U | 4G | 16010003 |  |  |  | 16010005
16 | 1 | 4 | 16010000 | 5 | 6 | 4G | 5S | 16010003 |  |  |  | 16010005
16 | 1 | 5 | 16010000 | 6 | 7 | 5S | 6Oct | 16010003 |  |  |  | 16010005
16 | 1 | 6 | 16010000 | 7 | 8 | 6Oct | 7Rot | 16010003 |  |  |  | 16010005
16 | 1 | 7 | 16010000 | 8 | 9 | 7Rot | 8Gp | 16010003 |  |  |  | 16010005
16 | 1 | 8 | 16010000 | 9 | 10 | 8Gp | 9Ama | 16010003 |  |  |  | 16010005
17 | 1 | 0 | 17010000 | 1 | 3 | 1PM | D(c) | 17010003 |  |  |  | 17010005
17 | 1 | 1 | 17010000 | 2 | 3 | 2D | D(c) | 17010003 |  |  |  | 17010005
17 | 1 | 2 | 17010000 | 3 | 4 | D(c) | 3U | 17010003 |  |  |  | 17010005
17 | 1 | 3 | 17010000 | 4 | 5 | 3U | 4G | 17010003 |  |  |  | 17010005
17 | 1 | 4 | 17010000 | 5 | 6 | 4G | 5S | 17010003 |  |  |  | 17010005
17 | 1 | 5 | 17010000 | 6 | 7 | 5S | 6Oct | 17010003 |  |  |  | 17010005
17 | 1 | 6 | 17010000 | 7 | 8 | 6Oct | 7Rot | 17010003 |  |  |  | 17010005
17 | 1 | 7 | 17010000 | 8 | 9 | 7Rot | 8Gp | 17010003 |  |  |  | 17010005
17 | 1 | 8 | 17010000 | 9 | 10 | 8Gp | 9Ama | 17010003 |  |  |  | 17010005
18 | 1 | 0 | 18010000 | 1 | 3 | 1PM | D(c) | 18010003 |  |  |  | 18010005
18 | 1 | 1 | 18010000 | 2 | 3 | 2D | D(c) | 18010003 |  |  |  | 18010005
18 | 1 | 2 | 18010000 | 3 | 4 | D(c) | 3U | 18010003 |  |  |  | 18010005
18 | 1 | 3 | 18010000 | 4 | 5 | 3U | 4G | 18010003 |  |  |  | 18010005
18 | 1 | 4 | 18010000 | 5 | 6 | 4G | 5S | 18010003 |  |  |  | 18010005
18 | 1 | 5 | 18010000 | 6 | 7 | 5S | 6Oct | 18010003 |  |  |  | 18010005
18 | 1 | 6 | 18010000 | 7 | 8 | 6Oct | 7Rot | 18010003 |  |  |  | 18010005
18 | 1 | 7 | 18010000 | 8 | 9 | 7Rot | 8Gp | 18010003 |  |  |  | 18010005
18 | 1 | 8 | 18010000 | 9 | 10 | 8Gp | 9Ama | 18010003 |  |  |  | 18010005
19 | 1 | 0 | 19010000 | 1 | 3 | 1PM | D(c) | 19010003 |  |  |  | 19010005
19 | 1 | 1 | 19010000 | 2 | 3 | 2D | D(c) | 19010003 |  |  |  | 19010005
19 | 1 | 2 | 19010000 | 3 | 4 | D(c) | 3U | 19010003 |  |  |  | 19010005
19 | 1 | 3 | 19010000 | 4 | 5 | 3U | 4G | 19010003 |  |  |  | 19010005
19 | 1 | 4 | 19010000 | 5 | 6 | 4G | 5S | 19010003 |  |  |  | 19010005
19 | 1 | 5 | 19010000 | 6 | 7 | 5S | 6Oct | 19010003 |  |  |  | 19010005
19 | 1 | 6 | 19010000 | 7 | 8 | 6Oct | 7Rot | 19010003 |  |  |  | 19010005
19 | 1 | 7 | 19010000 | 8 | 9 | 7Rot | 8Gp | 19010003 |  |  |  | 19010005
19 | 1 | 8 | 19010000 | 9 | 10 | 8Gp | 9Ama | 19010003 |  |  |  | 19010005
20 | 1 | 0 | 20010000 | 1 | 3 | 1PM | D(c) | 20010003 |  |  |  | 20010005
20 | 1 | 1 | 20010000 | 2 | 3 | 2D | D(c) | 20010003 |  |  |  | 20010005
20 | 1 | 2 | 20010000 | 3 | 4 | D(c) | 3U | 20010003 |  |  |  | 20010005
20 | 1 | 3 | 20010000 | 4 | 5 | 3U | 4G | 20010003 |  |  |  | 20010005
20 | 1 | 4 | 20010000 | 5 | 6 | 4G | 5S | 20010003 |  |  |  | 20010005
20 | 1 | 5 | 20010000 | 6 | 7 | 5S | 6Oct | 20010003 |  |  |  | 20010005
20 | 1 | 6 | 20010000 | 7 | 8 | 6Oct | 7Rot | 20010003 |  |  |  | 20010005
20 | 1 | 7 | 20010000 | 8 | 9 | 7Rot | 8Gp | 20010003 |  |  |  | 20010005
20 | 1 | 8 | 20010000 | 9 | 10 | 8Gp | 9Ama | 20010003 |  |  |  | 20010005
21 | 1 | 0 | 21010000 | 1 | 3 | 1PM | D(c) | 21010003 |  |  |  | 21010005
21 | 1 | 1 | 21010000 | 2 | 3 | 2D | D(c) | 21010003 |  |  |  | 21010005
21 | 1 | 2 | 21010000 | 3 | 4 | D(c) | 3U | 21010003 |  |  |  | 21010005
21 | 1 | 3 | 21010000 | 4 | 5 | 3U | 4G | 21010003 |  |  |  | 21010005
21 | 1 | 4 | 21010000 | 5 | 6 | 4G | 5S | 21010003 |  |  |  | 21010005
21 | 1 | 5 | 21010000 | 6 | 7 | 5S | 6Oct | 21010003 |  |  |  | 21010005
21 | 1 | 6 | 21010000 | 7 | 8 | 6Oct | 7Rot | 21010003 |  |  |  | 21010005
21 | 1 | 7 | 21010000 | 8 | 9 | 7Rot | 8Gp | 21010003 |  |  |  | 21010005
21 | 1 | 8 | 21010000 | 9 | 10 | 8Gp | 9Ama | 21010003 |  |  |  | 21010005
22 | 1 | 0 | 22010000 | 1 | 3 | 1PM | D(c) | 22010003 |  |  |  | 22010005
22 | 1 | 1 | 22010000 | 2 | 3 | 2D | D(c) | 22010003 |  |  |  | 22010005
22 | 1 | 2 | 22010000 | 3 | 4 | D(c) | 3U | 22010003 |  |  |  | 22010005
22 | 1 | 3 | 22010000 | 4 | 5 | 3U | 4G | 22010003 |  |  |  | 22010005
22 | 1 | 4 | 22010000 | 5 | 6 | 4G | 5S | 22010003 |  |  |  | 22010005
22 | 1 | 5 | 22010000 | 6 | 7 | 5S | 6Oct | 22010003 |  |  |  | 22010005
22 | 1 | 6 | 22010000 | 7 | 8 | 6Oct | 7Rot | 22010003 |  |  |  | 22010005
22 | 1 | 7 | 22010000 | 8 | 9 | 7Rot | 8Gp | 22010003 |  |  |  | 22010005
22 | 1 | 8 | 22010000 | 9 | 10 | 8Gp | 9Ama | 22010003 |  |  |  | 22010005
23 | 1 | 0 | 23010000 | 1 | 3 | 1PM | D(c) | 23010003 |  |  |  | 23010005
23 | 1 | 1 | 23010000 | 2 | 3 | 2D | D(c) | 23010003 |  |  |  | 23010005
23 | 1 | 2 | 23010000 | 3 | 4 | D(c) | 3U | 23010003 |  |  |  | 23010005
23 | 1 | 3 | 23010000 | 4 | 5 | 3U | 4G | 23010003 |  |  |  | 23010005
23 | 1 | 4 | 23010000 | 5 | 6 | 4G | 5S | 23010003 |  |  |  | 23010005
23 | 1 | 5 | 23010000 | 6 | 7 | 5S | 6Oct | 23010003 |  |  |  | 23010005
23 | 1 | 6 | 23010000 | 7 | 8 | 6Oct | 7Rot | 23010003 |  |  |  | 23010005
23 | 1 | 7 | 23010000 | 8 | 9 | 7Rot | 8Gp | 23010003 |  |  |  | 23010005
23 | 1 | 8 | 23010000 | 9 | 10 | 8Gp | 9Ama | 23010003 |  |  |  | 23010005
24 | 1 | 0 | 24010000 | 1 | 3 | 1PM | D(c) | 24010003 |  |  |  | 24010005
24 | 1 | 1 | 24010000 | 2 | 3 | 2D | D(c) | 24010003 |  |  |  | 24010005
24 | 1 | 2 | 24010000 | 3 | 4 | D(c) | 3U | 24010003 |  |  |  | 24010005
24 | 1 | 3 | 24010000 | 4 | 5 | 3U | 4G | 24010003 |  |  |  | 24010005
24 | 1 | 4 | 24010000 | 5 | 6 | 4G | 5S | 24010003 |  |  |  | 24010005
24 | 1 | 5 | 24010000 | 6 | 7 | 5S | 6Oct | 24010003 |  |  |  | 24010005
24 | 1 | 6 | 24010000 | 7 | 8 | 6Oct | 7Rot | 24010003 |  |  |  | 24010005
24 | 1 | 7 | 24010000 | 8 | 9 | 7Rot | 8Gp | 24010003 |  |  |  | 24010005
24 | 1 | 8 | 24010000 | 9 | 10 | 8Gp | 9Ama | 24010003 |  |  |  | 24010005
25 | 1 | 0 | 25010000 | 1 | 3 | 1PM | D(c) | 25010003 |  |  |  | 25010005
25 | 1 | 1 | 25010000 | 2 | 3 | 2D | D(c) | 25010003 |  |  |  | 25010005
25 | 1 | 2 | 25010000 | 3 | 4 | D(c) | 3U | 25010003 |  |  |  | 25010005
25 | 1 | 3 | 25010000 | 4 | 5 | 3U | 4G | 25010003 |  |  |  | 25010005
25 | 1 | 4 | 25010000 | 5 | 6 | 4G | 5S | 25010003 |  |  |  | 25010005
25 | 1 | 5 | 25010000 | 6 | 7 | 5S | 6Oct | 25010003 |  |  |  | 25010005
25 | 1 | 6 | 25010000 | 7 | 8 | 6Oct | 7Rot | 25010003 |  |  |  | 25010005
25 | 1 | 7 | 25010000 | 8 | 9 | 7Rot | 8Gp | 25010003 |  |  |  | 25010005
25 | 1 | 8 | 25010000 | 9 | 10 | 8Gp | 9Ama | 25010003 |  |  |  | 25010005
26 | 1 | 0 | 26010000 | 1 | 3 | 1PM | D(c) | 26010003 |  |  |  | 26010005
26 | 1 | 1 | 26010000 | 2 | 3 | 2D | D(c) | 26010003 |  |  |  | 26010005
26 | 1 | 2 | 26010000 | 3 | 4 | D(c) | 3U | 26010003 |  |  |  | 26010005
26 | 1 | 3 | 26010000 | 4 | 5 | 3U | 4G | 26010003 |  |  |  | 26010005
26 | 1 | 4 | 26010000 | 5 | 6 | 4G | 5S | 26010003 |  |  |  | 26010005
26 | 1 | 5 | 26010000 | 6 | 7 | 5S | 6Oct | 26010003 |  |  |  | 26010005
26 | 1 | 6 | 26010000 | 7 | 8 | 6Oct | 7Rot | 26010003 |  |  |  | 26010005
26 | 1 | 7 | 26010000 | 8 | 9 | 7Rot | 8Gp | 26010003 |  |  |  | 26010005
26 | 1 | 8 | 26010000 | 9 | 10 | 8Gp | 9Ama | 26010003 |  |  |  | 26010005
27 | 1 | 0 | 27010000 | 1 | 3 | 1PM | D(c) | 27010003 |  |  |  | 27010005
27 | 1 | 1 | 27010000 | 2 | 3 | 2D | D(c) | 27010003 |  |  |  | 27010005
27 | 1 | 2 | 27010000 | 3 | 4 | D(c) | 3U | 27010003 |  |  |  | 27010005
27 | 1 | 3 | 27010000 | 4 | 5 | 3U | 4G | 27010003 |  |  |  | 27010005
27 | 1 | 4 | 27010000 | 5 | 6 | 4G | 5S | 27010003 |  |  |  | 27010005
27 | 1 | 5 | 27010000 | 6 | 7 | 5S | 6Oct | 27010003 |  |  |  | 27010005
27 | 1 | 6 | 27010000 | 7 | 8 | 6Oct | 7Rot | 27010003 |  |  |  | 27010005
27 | 1 | 7 | 27010000 | 8 | 9 | 7Rot | 8Gp | 27010003 |  |  |  | 27010005
27 | 1 | 8 | 27010000 | 9 | 10 | 8Gp | 9Ama | 27010003 |  |  |  | 27010005
28 | 1 | 0 | 28010000 | 1 | 3 | 1PM | D(c) | 28010003 |  |  |  | 28010005
28 | 1 | 1 | 28010000 | 2 | 3 | 2D | D(c) | 28010003 |  |  |  | 28010005
28 | 1 | 2 | 28010000 | 3 | 4 | D(c) | 3U | 28010003 |  |  |  | 28010005
28 | 1 | 3 | 28010000 | 4 | 5 | 3U | 4G | 28010003 |  |  |  | 28010005
28 | 1 | 4 | 28010000 | 5 | 6 | 4G | 5S | 28010003 |  |  |  | 28010005
28 | 1 | 5 | 28010000 | 6 | 7 | 5S | 6Oct | 28010003 |  |  |  | 28010005
28 | 1 | 6 | 28010000 | 7 | 8 | 6Oct | 7Rot | 28010003 |  |  |  | 28010005
28 | 1 | 7 | 28010000 | 8 | 9 | 7Rot | 8Gp | 28010003 |  |  |  | 28010005
28 | 1 | 8 | 28010000 | 9 | 10 | 8Gp | 9Ama | 28010003 |  |  |  | 28010005
29 | 1 | 0 | 29010000 | 1 | 3 | 1PM | D(c) | 29010003 |  |  |  | 29010005
29 | 1 | 1 | 29010000 | 2 | 3 | 2D | D(c) | 29010003 |  |  |  | 29010005
29 | 1 | 2 | 29010000 | 3 | 4 | D(c) | 3U | 29010003 |  |  |  | 29010005
29 | 1 | 3 | 29010000 | 4 | 5 | 3U | 4G | 29010003 |  |  |  | 29010005
29 | 1 | 4 | 29010000 | 5 | 6 | 4G | 5S | 29010003 |  |  |  | 29010005
29 | 1 | 5 | 29010000 | 6 | 7 | 5S | 6Oct | 29010003 |  |  |  | 29010005
29 | 1 | 6 | 29010000 | 7 | 8 | 6Oct | 7Rot | 29010003 |  |  |  | 29010005
29 | 1 | 7 | 29010000 | 8 | 9 | 7Rot | 8Gp | 29010003 |  |  |  | 29010005
29 | 1 | 8 | 29010000 | 9 | 10 | 8Gp | 9Ama | 29010003 |  |  |  | 29010005
30 | 1 | 0 | 30010000 | 1 | 3 | 1PM | D(c) | 30010003 |  |  |  | 30010005
30 | 1 | 1 | 30010000 | 2 | 3 | 2D | D(c) | 30010003 |  |  |  | 30010005
30 | 1 | 2 | 30010000 | 3 | 4 | D(c) | 3U | 30010003 |  |  |  | 30010005
30 | 1 | 3 | 30010000 | 4 | 5 | 3U | 4G | 30010003 |  |  |  | 30010005
30 | 1 | 4 | 30010000 | 5 | 6 | 4G | 5S | 30010003 |  |  |  | 30010005
30 | 1 | 5 | 30010000 | 6 | 7 | 5S | 6Oct | 30010003 |  |  |  | 30010005
30 | 1 | 6 | 30010000 | 7 | 8 | 6Oct | 7Rot | 30010003 |  |  |  | 30010005
30 | 1 | 7 | 30010000 | 8 | 9 | 7Rot | 8Gp | 30010003 |  |  |  | 30010005
30 | 1 | 8 | 30010000 | 9 | 10 | 8Gp | 9Ama | 30010003 |  |  |  | 30010005
31 | 1 | 0 | 31010000 | 1 | 3 | 1PM | D(c) | 31010003 |  |  |  | 31010005
31 | 1 | 1 | 31010000 | 2 | 3 | 2D | D(c) | 31010003 |  |  |  | 31010005
31 | 1 | 2 | 31010000 | 3 | 4 | D(c) | 3U | 31010003 |  |  |  | 31010005
31 | 1 | 3 | 31010000 | 4 | 5 | 3U | 4G | 31010003 |  |  |  | 31010005
31 | 1 | 4 | 31010000 | 5 | 6 | 4G | 5S | 31010003 |  |  |  | 31010005
31 | 1 | 5 | 31010000 | 6 | 7 | 5S | 6Oct | 31010003 |  |  |  | 31010005
31 | 1 | 6 | 31010000 | 7 | 8 | 6Oct | 7Rot | 31010003 |  |  |  | 31010005
31 | 1 | 7 | 31010000 | 8 | 9 | 7Rot | 8Gp | 31010003 |  |  |  | 31010005
31 | 1 | 8 | 31010000 | 9 | 10 | 8Gp | 9Ama | 31010003 |  |  |  | 31010005
32 | 1 | 0 | 32010000 | 1 | 3 | 1PM | D(c) | 32010003 |  |  |  | 32010005
32 | 1 | 1 | 32010000 | 2 | 3 | 2D | D(c) | 32010003 |  |  |  | 32010005
32 | 1 | 2 | 32010000 | 3 | 4 | D(c) | 3U | 32010003 |  |  |  | 32010005
32 | 1 | 3 | 32010000 | 4 | 5 | 3U | 4G | 32010003 |  |  |  | 32010005
32 | 1 | 4 | 32010000 | 5 | 6 | 4G | 5S | 32010003 |  |  |  | 32010005
32 | 1 | 5 | 32010000 | 6 | 7 | 5S | 6Oct | 32010003 |  |  |  | 32010005
32 | 1 | 6 | 32010000 | 7 | 8 | 6Oct | 7Rot | 32010003 |  |  |  | 32010005
32 | 1 | 7 | 32010000 | 8 | 9 | 7Rot | 8Gp | 32010003 |  |  |  | 32010005
32 | 1 | 8 | 32010000 | 9 | 10 | 8Gp | 9Ama | 32010003 |  |  |  | 32010005
33 | 1 | 0 | 33010000 | 1 | 3 | 1PM | D(c) | 33010003 |  |  |  | 33010005
33 | 1 | 1 | 33010000 | 2 | 3 | 2D | D(c) | 33010003 |  |  |  | 33010005
33 | 1 | 2 | 33010000 | 3 | 4 | D(c) | 3U | 33010003 |  |  |  | 33010005
33 | 1 | 3 | 33010000 | 4 | 5 | 3U | 4G | 33010003 |  |  |  | 33010005
33 | 1 | 4 | 33010000 | 5 | 6 | 4G | 5S | 33010003 |  |  |  | 33010005
33 | 1 | 5 | 33010000 | 6 | 7 | 5S | 6Oct | 33010003 |  |  |  | 33010005
33 | 1 | 6 | 33010000 | 7 | 8 | 6Oct | 7Rot | 33010003 |  |  |  | 33010005
33 | 1 | 7 | 33010000 | 8 | 9 | 7Rot | 8Gp | 33010003 |  |  |  | 33010005
33 | 1 | 8 | 33010000 | 9 | 10 | 8Gp | 9Ama | 33010003 |  |  |  | 33010005
34 | 1 | 0 | 34010000 | 1 | 3 | 1PM | D(c) | 34010003 |  |  |  | 34010005
34 | 1 | 1 | 34010000 | 2 | 3 | 2D | D(c) | 34010003 |  |  |  | 34010005
34 | 1 | 2 | 34010000 | 3 | 4 | D(c) | 3U | 34010003 |  |  |  | 34010005
34 | 1 | 3 | 34010000 | 4 | 5 | 3U | 4G | 34010003 |  |  |  | 34010005
34 | 1 | 4 | 34010000 | 5 | 6 | 4G | 5S | 34010003 |  |  |  | 34010005
34 | 1 | 5 | 34010000 | 6 | 7 | 5S | 6Oct | 34010003 |  |  |  | 34010005
34 | 1 | 6 | 34010000 | 7 | 8 | 6Oct | 7Rot | 34010003 |  |  |  | 34010005
34 | 1 | 7 | 34010000 | 8 | 9 | 7Rot | 8Gp | 34010003 |  |  |  | 34010005
34 | 1 | 8 | 34010000 | 9 | 10 | 8Gp | 9Ama | 34010003 |  |  |  | 34010005
35 | 1 | 0 | 35010000 | 1 | 3 | 1PM | D(c) | 35010003 |  |  |  | 35010005
35 | 1 | 1 | 35010000 | 2 | 3 | 2D | D(c) | 35010003 |  |  |  | 35010005
35 | 1 | 2 | 35010000 | 3 | 4 | D(c) | 3U | 35010003 |  |  |  | 35010005
35 | 1 | 3 | 35010000 | 4 | 5 | 3U | 4G | 35010003 |  |  |  | 35010005
35 | 1 | 4 | 35010000 | 5 | 6 | 4G | 5S | 35010003 |  |  |  | 35010005
35 | 1 | 5 | 35010000 | 6 | 7 | 5S | 6Oct | 35010003 |  |  |  | 35010005
35 | 1 | 6 | 35010000 | 7 | 8 | 6Oct | 7Rot | 35010003 |  |  |  | 35010005
35 | 1 | 7 | 35010000 | 8 | 9 | 7Rot | 8Gp | 35010003 |  |  |  | 35010005
35 | 1 | 8 | 35010000 | 9 | 10 | 8Gp | 9Ama | 35010003 |  |  |  | 35010005
36 | 1 | 0 | 36010000 | 1 | 3 | 1PM | D(c) | 36010003 |  |  |  | 36010005
36 | 1 | 1 | 36010000 | 2 | 3 | 2D | D(c) | 36010003 |  |  |  | 36010005
36 | 1 | 2 | 36010000 | 3 | 4 | D(c) | 3U | 36010003 |  |  |  | 36010005
36 | 1 | 3 | 36010000 | 4 | 5 | 3U | 4G | 36010003 |  |  |  | 36010005
36 | 1 | 4 | 36010000 | 5 | 6 | 4G | 5S | 36010003 |  |  |  | 36010005
36 | 1 | 5 | 36010000 | 6 | 7 | 5S | 6Oct | 36010003 |  |  |  | 36010005
36 | 1 | 6 | 36010000 | 7 | 8 | 6Oct | 7Rot | 36010003 |  |  |  | 36010005
36 | 1 | 7 | 36010000 | 8 | 9 | 7Rot | 8Gp | 36010003 |  |  |  | 36010005
36 | 1 | 8 | 36010000 | 9 | 10 | 8Gp | 9Ama | 36010003 |  |  |  | 36010005
37 | 1 | 0 | 37010000 | 1 | 3 | 1PM | D(c) | 37010003 |  |  |  | 37010005
37 | 1 | 1 | 37010000 | 2 | 3 | 2D | D(c) | 37010003 |  |  |  | 37010005
37 | 1 | 2 | 37010000 | 3 | 4 | D(c) | 3U | 37010003 |  |  |  | 37010005
37 | 1 | 3 | 37010000 | 4 | 5 | 3U | 4G | 37010003 |  |  |  | 37010005
37 | 1 | 4 | 37010000 | 5 | 6 | 4G | 5S | 37010003 |  |  |  | 37010005
37 | 1 | 5 | 37010000 | 6 | 7 | 5S | 6Oct | 37010003 |  |  |  | 37010005
37 | 1 | 6 | 37010000 | 7 | 8 | 6Oct | 7Rot | 37010003 |  |  |  | 37010005
37 | 1 | 7 | 37010000 | 8 | 9 | 7Rot | 8Gp | 37010003 |  |  |  | 37010005
37 | 1 | 8 | 37010000 | 9 | 10 | 8Gp | 9Ama | 37010003 |  |  |  | 37010005
38 | 1 | 0 | 38010000 | 1 | 3 | 1PM | D(c) | 38010003 |  |  |  | 38010005
38 | 1 | 1 | 38010000 | 2 | 3 | 2D | D(c) | 38010003 |  |  |  | 38010005
38 | 1 | 2 | 38010000 | 3 | 4 | D(c) | 3U | 38010003 |  |  |  | 38010005
38 | 1 | 3 | 38010000 | 4 | 5 | 3U | 4G | 38010003 |  |  |  | 38010005
38 | 1 | 4 | 38010000 | 5 | 6 | 4G | 5S | 38010003 |  |  |  | 38010005
38 | 1 | 5 | 38010000 | 6 | 7 | 5S | 6Oct | 38010003 |  |  |  | 38010005
38 | 1 | 6 | 38010000 | 7 | 8 | 6Oct | 7Rot | 38010003 |  |  |  | 38010005
38 | 1 | 7 | 38010000 | 8 | 9 | 7Rot | 8Gp | 38010003 |  |  |  | 38010005
38 | 1 | 8 | 38010000 | 9 | 10 | 8Gp | 9Ama | 38010003 |  |  |  | 38010005
39 | 1 | 0 | 39010000 | 1 | 3 | 1PM | D(c) | 39010003 |  |  |  | 39010005
39 | 1 | 1 | 39010000 | 2 | 3 | 2D | D(c) | 39010003 |  |  |  | 39010005
39 | 1 | 2 | 39010000 | 3 | 4 | D(c) | 3U | 39010003 |  |  |  | 39010005
39 | 1 | 3 | 39010000 | 4 | 5 | 3U | 4G | 39010003 |  |  |  | 39010005
39 | 1 | 4 | 39010000 | 5 | 6 | 4G | 5S | 39010003 |  |  |  | 39010005
39 | 1 | 5 | 39010000 | 6 | 7 | 5S | 6Oct | 39010003 |  |  |  | 39010005
39 | 1 | 6 | 39010000 | 7 | 8 | 6Oct | 7Rot | 39010003 |  |  |  | 39010005
39 | 1 | 7 | 39010000 | 8 | 9 | 7Rot | 8Gp | 39010003 |  |  |  | 39010005
39 | 1 | 8 | 39010000 | 9 | 10 | 8Gp | 9Ama | 39010003 |  |  |  | 39010005
40 | 1 | 0 | 40010000 | 1 | 3 | 1PM | D(c) | 40010003 |  |  |  | 40010005
40 | 1 | 1 | 40010000 | 2 | 3 | 2D | D(c) | 40010003 |  |  |  | 40010005
40 | 1 | 2 | 40010000 | 3 | 4 | D(c) | 3U | 40010003 |  |  |  | 40010005
40 | 1 | 3 | 40010000 | 4 | 5 | 3U | 4G | 40010003 |  |  |  | 40010005
40 | 1 | 4 | 40010000 | 5 | 6 | 4G | 5S | 40010003 |  |  |  | 40010005
40 | 1 | 5 | 40010000 | 6 | 7 | 5S | 6Oct | 40010003 |  |  |  | 40010005
40 | 1 | 6 | 40010000 | 7 | 8 | 6Oct | 7Rot | 40010003 |  |  |  | 40010005
40 | 1 | 7 | 40010000 | 8 | 9 | 7Rot | 8Gp | 40010003 |  |  |  | 40010005
40 | 1 | 8 | 40010000 | 9 | 10 | 8Gp | 9Ama | 40010003 |  |  |  | 40010005
41 | 1 | 0 | 41010000 | 1 | 3 | 1PM | D(c) | 41010003 |  |  |  | 41010005
41 | 1 | 1 | 41010000 | 2 | 3 | 2D | D(c) | 41010003 |  |  |  | 41010005
41 | 1 | 2 | 41010000 | 3 | 4 | D(c) | 3U | 41010003 |  |  |  | 41010005
41 | 1 | 3 | 41010000 | 4 | 5 | 3U | 4G | 41010003 |  |  |  | 41010005
41 | 1 | 4 | 41010000 | 5 | 6 | 4G | 5S | 41010003 |  |  |  | 41010005
41 | 1 | 5 | 41010000 | 6 | 7 | 5S | 6Oct | 41010003 |  |  |  | 41010005
41 | 1 | 6 | 41010000 | 7 | 8 | 6Oct | 7Rot | 41010003 |  |  |  | 41010005
41 | 1 | 7 | 41010000 | 8 | 9 | 7Rot | 8Gp | 41010003 |  |  |  | 41010005
41 | 1 | 8 | 41010000 | 9 | 10 | 8Gp | 9Ama | 41010003 |  |  |  | 41010005
42 | 1 | 0 | 42010000 | 1 | 3 | 1PM | D(c) | 42010003 |  |  |  | 42010005
42 | 1 | 1 | 42010000 | 2 | 3 | 2D | D(c) | 42010003 |  |  |  | 42010005
42 | 1 | 2 | 42010000 | 3 | 4 | D(c) | 3U | 42010003 |  |  |  | 42010005
42 | 1 | 3 | 42010000 | 4 | 5 | 3U | 4G | 42010003 |  |  |  | 42010005
42 | 1 | 4 | 42010000 | 5 | 6 | 4G | 5S | 42010003 |  |  |  | 42010005
42 | 1 | 5 | 42010000 | 6 | 7 | 5S | 6Oct | 42010003 |  |  |  | 42010005
42 | 1 | 6 | 42010000 | 7 | 8 | 6Oct | 7Rot | 42010003 |  |  |  | 42010005
42 | 1 | 7 | 42010000 | 8 | 9 | 7Rot | 8Gp | 42010003 |  |  |  | 42010005
42 | 1 | 8 | 42010000 | 9 | 10 | 8Gp | 9Ama | 42010003 |  |  |  | 42010005
43 | 1 | 0 | 43010000 | 1 | 3 | 1PM | D(c) | 43010003 |  |  |  | 43010005
43 | 1 | 1 | 43010000 | 2 | 3 | 2D | D(c) | 43010003 |  |  |  | 43010005
43 | 1 | 2 | 43010000 | 3 | 4 | D(c) | 3U | 43010003 |  |  |  | 43010005
43 | 1 | 3 | 43010000 | 4 | 5 | 3U | 4G | 43010003 |  |  |  | 43010005
43 | 1 | 4 | 43010000 | 5 | 6 | 4G | 5S | 43010003 |  |  |  | 43010005
43 | 1 | 5 | 43010000 | 6 | 7 | 5S | 6Oct | 43010003 |  |  |  | 43010005
43 | 1 | 6 | 43010000 | 7 | 8 | 6Oct | 7Rot | 43010003 |  |  |  | 43010005
43 | 1 | 7 | 43010000 | 8 | 9 | 7Rot | 8Gp | 43010003 |  |  |  | 43010005
43 | 1 | 8 | 43010000 | 9 | 10 | 8Gp | 9Ama | 43010003 |  |  |  | 43010005
44 | 1 | 0 | 44010000 | 1 | 3 | 1PM | D(c) | 44010003 |  |  |  | 44010005
44 | 1 | 1 | 44010000 | 2 | 3 | 2D | D(c) | 44010003 |  |  |  | 44010005
44 | 1 | 2 | 44010000 | 3 | 4 | D(c) | 3U | 44010003 |  |  |  | 44010005
44 | 1 | 3 | 44010000 | 4 | 5 | 3U | 4G | 44010003 |  |  |  | 44010005
44 | 1 | 4 | 44010000 | 5 | 6 | 4G | 5S | 44010003 |  |  |  | 44010005
44 | 1 | 5 | 44010000 | 6 | 7 | 5S | 6Oct | 44010003 |  |  |  | 44010005
44 | 1 | 6 | 44010000 | 7 | 8 | 6Oct | 7Rot | 44010003 |  |  |  | 44010005
44 | 1 | 7 | 44010000 | 8 | 9 | 7Rot | 8Gp | 44010003 |  |  |  | 44010005
44 | 1 | 8 | 44010000 | 9 | 10 | 8Gp | 9Ama | 44010003 |  |  |  | 44010005
45 | 1 | 0 | 45010000 | 1 | 3 | 1PM | D(c) | 45010003 |  |  |  | 45010005
45 | 1 | 1 | 45010000 | 2 | 3 | 2D | D(c) | 45010003 |  |  |  | 45010005
45 | 1 | 2 | 45010000 | 3 | 4 | D(c) | 3U | 45010003 |  |  |  | 45010005
45 | 1 | 3 | 45010000 | 4 | 5 | 3U | 4G | 45010003 |  |  |  | 45010005
45 | 1 | 4 | 45010000 | 5 | 6 | 4G | 5S | 45010003 |  |  |  | 45010005
45 | 1 | 5 | 45010000 | 6 | 7 | 5S | 6Oct | 45010003 |  |  |  | 45010005
45 | 1 | 6 | 45010000 | 7 | 8 | 6Oct | 7Rot | 45010003 |  |  |  | 45010005
45 | 1 | 7 | 45010000 | 8 | 9 | 7Rot | 8Gp | 45010003 |  |  |  | 45010005
45 | 1 | 8 | 45010000 | 9 | 10 | 8Gp | 9Ama | 45010003 |  |  |  | 45010005
46 | 1 | 0 | 46010000 | 1 | 3 | 1PM | D(c) | 46010003 |  |  |  | 46010005
46 | 1 | 1 | 46010000 | 2 | 3 | 2D | D(c) | 46010003 |  |  |  | 46010005
46 | 1 | 2 | 46010000 | 3 | 4 | D(c) | 3U | 46010003 |  |  |  | 46010005
46 | 1 | 3 | 46010000 | 4 | 5 | 3U | 4G | 46010003 |  |  |  | 46010005
46 | 1 | 4 | 46010000 | 5 | 6 | 4G | 5S | 46010003 |  |  |  | 46010005
46 | 1 | 5 | 46010000 | 6 | 7 | 5S | 6Oct | 46010003 |  |  |  | 46010005
46 | 1 | 6 | 46010000 | 7 | 8 | 6Oct | 7Rot | 46010003 |  |  |  | 46010005
46 | 1 | 7 | 46010000 | 8 | 9 | 7Rot | 8Gp | 46010003 |  |  |  | 46010005
46 | 1 | 8 | 46010000 | 9 | 10 | 8Gp | 9Ama | 46010003 |  |  |  | 46010005
47 | 1 | 0 | 47010000 | 1 | 3 | 1PM | D(c) | 47010003 |  |  |  | 47010005
47 | 1 | 1 | 47010000 | 2 | 3 | 2D | D(c) | 47010003 |  |  |  | 47010005
47 | 1 | 2 | 47010000 | 3 | 4 | D(c) | 3U | 47010003 |  |  |  | 47010005
47 | 1 | 3 | 47010000 | 4 | 5 | 3U | 4G | 47010003 |  |  |  | 47010005
47 | 1 | 4 | 47010000 | 5 | 6 | 4G | 5S | 47010003 |  |  |  | 47010005
47 | 1 | 5 | 47010000 | 6 | 7 | 5S | 6Oct | 47010003 |  |  |  | 47010005
47 | 1 | 6 | 47010000 | 7 | 8 | 6Oct | 7Rot | 47010003 |  |  |  | 47010005
47 | 1 | 7 | 47010000 | 8 | 9 | 7Rot | 8Gp | 47010003 |  |  |  | 47010005
47 | 1 | 8 | 47010000 | 9 | 10 | 8Gp | 9Ama | 47010003 |  |  |  | 47010005
48 | 1 | 0 | 48010000 | 1 | 3 | 1PM | D(c) | 48010003 |  |  |  | 48010005
48 | 1 | 1 | 48010000 | 2 | 3 | 2D | D(c) | 48010003 |  |  |  | 48010005
48 | 1 | 2 | 48010000 | 3 | 4 | D(c) | 3U | 48010003 |  |  |  | 48010005
48 | 1 | 3 | 48010000 | 4 | 5 | 3U | 4G | 48010003 |  |  |  | 48010005
48 | 1 | 4 | 48010000 | 5 | 6 | 4G | 5S | 48010003 |  |  |  | 48010005
48 | 1 | 5 | 48010000 | 6 | 7 | 5S | 6Oct | 48010003 |  |  |  | 48010005
48 | 1 | 6 | 48010000 | 7 | 8 | 6Oct | 7Rot | 48010003 |  |  |  | 48010005
48 | 1 | 7 | 48010000 | 8 | 9 | 7Rot | 8Gp | 48010003 |  |  |  | 48010005
48 | 1 | 8 | 48010000 | 9 | 10 | 8Gp | 9Ama | 48010003 |  |  |  | 48010005
49 | 1 | 0 | 49010000 | 1 | 3 | 1PM | D(c) | 49010003 |  |  |  | 49010005
49 | 1 | 1 | 49010000 | 2 | 3 | 2D | D(c) | 49010003 |  |  |  | 49010005
49 | 1 | 2 | 49010000 | 3 | 4 | D(c) | 3U | 49010003 |  |  |  | 49010005
49 | 1 | 3 | 49010000 | 4 | 5 | 3U | 4G | 49010003 |  |  |  | 49010005
49 | 1 | 4 | 49010000 | 5 | 6 | 4G | 5S | 49010003 |  |  |  | 49010005
49 | 1 | 5 | 49010000 | 6 | 7 | 5S | 6Oct | 49010003 |  |  |  | 49010005
49 | 1 | 6 | 49010000 | 7 | 8 | 6Oct | 7Rot | 49010003 |  |  |  | 49010005
49 | 1 | 7 | 49010000 | 8 | 9 | 7Rot | 8Gp | 49010003 |  |  |  | 49010005
49 | 1 | 8 | 49010000 | 9 | 10 | 8Gp | 9Ama | 49010003 |  |  |  | 49010005
50 | 1 | 0 | 50010000 | 1 | 3 | 1PM | D(c) | 50010003 |  |  |  | 50010005
50 | 1 | 1 | 50010000 | 2 | 3 | 2D | D(c) | 50010003 |  |  |  | 50010005
50 | 1 | 2 | 50010000 | 3 | 4 | D(c) | 3U | 50010003 |  |  |  | 50010005
50 | 1 | 3 | 50010000 | 4 | 5 | 3U | 4G | 50010003 |  |  |  | 50010005
50 | 1 | 4 | 50010000 | 5 | 6 | 4G | 5S | 50010003 |  |  |  | 50010005
50 | 1 | 5 | 50010000 | 6 | 7 | 5S | 6Oct | 50010003 |  |  |  | 50010005
50 | 1 | 6 | 50010000 | 7 | 8 | 6Oct | 7Rot | 50010003 |  |  |  | 50010005
50 | 1 | 7 | 50010000 | 8 | 9 | 7Rot | 8Gp | 50010003 |  |  |  | 50010005
50 | 1 | 8 | 50010000 | 9 | 10 | 8Gp | 9Ama | 50010003 |  |  |  | 50010005
51 | 1 | 0 | 51010000 | 1 | 3 | 1PM | D(c) | 51010003 |  |  |  | 51010005
51 | 1 | 1 | 51010000 | 2 | 3 | 2D | D(c) | 51010003 |  |  |  | 51010005
51 | 1 | 2 | 51010000 | 3 | 4 | D(c) | 3U | 51010003 |  |  |  | 51010005
51 | 1 | 3 | 51010000 | 4 | 5 | 3U | 4G | 51010003 |  |  |  | 51010005
51 | 1 | 4 | 51010000 | 5 | 6 | 4G | 5S | 51010003 |  |  |  | 51010005
51 | 1 | 5 | 51010000 | 6 | 7 | 5S | 6Oct | 51010003 |  |  |  | 51010005
51 | 1 | 6 | 51010000 | 7 | 8 | 6Oct | 7Rot | 51010003 |  |  |  | 51010005
51 | 1 | 7 | 51010000 | 8 | 9 | 7Rot | 8Gp | 51010003 |  |  |  | 51010005
51 | 1 | 8 | 51010000 | 9 | 10 | 8Gp | 9Ama | 51010003 |  |  |  | 51010005
52 | 1 | 0 | 52010000 | 1 | 3 | 1PM | D(c) | 52010003 |  |  |  | 52010005
52 | 1 | 1 | 52010000 | 2 | 3 | 2D | D(c) | 52010003 |  |  |  | 52010005
52 | 1 | 2 | 52010000 | 3 | 4 | D(c) | 3U | 52010003 |  |  |  | 52010005
52 | 1 | 3 | 52010000 | 4 | 5 | 3U | 4G | 52010003 |  |  |  | 52010005
52 | 1 | 4 | 52010000 | 5 | 6 | 4G | 5S | 52010003 |  |  |  | 52010005
52 | 1 | 5 | 52010000 | 6 | 7 | 5S | 6Oct | 52010003 |  |  |  | 52010005
52 | 1 | 6 | 52010000 | 7 | 8 | 6Oct | 7Rot | 52010003 |  |  |  | 52010005
52 | 1 | 7 | 52010000 | 8 | 9 | 7Rot | 8Gp | 52010003 |  |  |  | 52010005
52 | 1 | 8 | 52010000 | 9 | 10 | 8Gp | 9Ama | 52010003 |  |  |  | 52010005
53 | 1 | 0 | 53010000 | 1 | 3 | 1PM | D(c) | 53010003 |  |  |  | 53010005
53 | 1 | 1 | 53010000 | 2 | 3 | 2D | D(c) | 53010003 |  |  |  | 53010005
53 | 1 | 2 | 53010000 | 3 | 4 | D(c) | 3U | 53010003 |  |  |  | 53010005
53 | 1 | 3 | 53010000 | 4 | 5 | 3U | 4G | 53010003 |  |  |  | 53010005
53 | 1 | 4 | 53010000 | 5 | 6 | 4G | 5S | 53010003 |  |  |  | 53010005
53 | 1 | 5 | 53010000 | 6 | 7 | 5S | 6Oct | 53010003 |  |  |  | 53010005
53 | 1 | 6 | 53010000 | 7 | 8 | 6Oct | 7Rot | 53010003 |  |  |  | 53010005
53 | 1 | 7 | 53010000 | 8 | 9 | 7Rot | 8Gp | 53010003 |  |  |  | 53010005
53 | 1 | 8 | 53010000 | 9 | 10 | 8Gp | 9Ama | 53010003 |  |  |  | 53010005
54 | 1 | 0 | 54010000 | 1 | 3 | 1PM | D(c) | 54010003 |  |  |  | 54010005
54 | 1 | 1 | 54010000 | 2 | 3 | 2D | D(c) | 54010003 |  |  |  | 54010005
54 | 1 | 2 | 54010000 | 3 | 4 | D(c) | 3U | 54010003 |  |  |  | 54010005
54 | 1 | 3 | 54010000 | 4 | 5 | 3U | 4G | 54010003 |  |  |  | 54010005
54 | 1 | 4 | 54010000 | 5 | 6 | 4G | 5S | 54010003 |  |  |  | 54010005
54 | 1 | 5 | 54010000 | 6 | 7 | 5S | 6Oct | 54010003 |  |  |  | 54010005
54 | 1 | 6 | 54010000 | 7 | 8 | 6Oct | 7Rot | 54010003 |  |  |  | 54010005
54 | 1 | 7 | 54010000 | 8 | 9 | 7Rot | 8Gp | 54010003 |  |  |  | 54010005
54 | 1 | 8 | 54010000 | 9 | 10 | 8Gp | 9Ama | 54010003 |  |  |  | 54010005
55 | 1 | 0 | 55010000 | 1 | 3 | 1PM | D(c) | 55010003 |  |  |  | 55010005
55 | 1 | 1 | 55010000 | 2 | 3 | 2D | D(c) | 55010003 |  |  |  | 55010005
55 | 1 | 2 | 55010000 | 3 | 4 | D(c) | 3U | 55010003 |  |  |  | 55010005
55 | 1 | 3 | 55010000 | 4 | 5 | 3U | 4G | 55010003 |  |  |  | 55010005
55 | 1 | 4 | 55010000 | 5 | 6 | 4G | 5S | 55010003 |  |  |  | 55010005
55 | 1 | 5 | 55010000 | 6 | 7 | 5S | 6Oct | 55010003 |  |  |  | 55010005
55 | 1 | 6 | 55010000 | 7 | 8 | 6Oct | 7Rot | 55010003 |  |  |  | 55010005
55 | 1 | 7 | 55010000 | 8 | 9 | 7Rot | 8Gp | 55010003 |  |  |  | 55010005
55 | 1 | 8 | 55010000 | 9 | 10 | 8Gp | 9Ama | 55010003 |  |  |  | 55010005
56 | 1 | 0 | 56010000 | 1 | 3 | 1PM | D(c) | 56010003 |  |  |  | 56010005
56 | 1 | 1 | 56010000 | 2 | 3 | 2D | D(c) | 56010003 |  |  |  | 56010005
56 | 1 | 2 | 56010000 | 3 | 4 | D(c) | 3U | 56010003 |  |  |  | 56010005
56 | 1 | 3 | 56010000 | 4 | 5 | 3U | 4G | 56010003 |  |  |  | 56010005
56 | 1 | 4 | 56010000 | 5 | 6 | 4G | 5S | 56010003 |  |  |  | 56010005
56 | 1 | 5 | 56010000 | 6 | 7 | 5S | 6Oct | 56010003 |  |  |  | 56010005
56 | 1 | 6 | 56010000 | 7 | 8 | 6Oct | 7Rot | 56010003 |  |  |  | 56010005
56 | 1 | 7 | 56010000 | 8 | 9 | 7Rot | 8Gp | 56010003 |  |  |  | 56010005
56 | 1 | 8 | 56010000 | 9 | 10 | 8Gp | 9Ama | 56010003 |  |  |  | 56010005
57 | 1 | 0 | 57010000 | 1 | 3 | 1PM | D(c) | 57010003 |  |  |  | 57010005
57 | 1 | 1 | 57010000 | 2 | 3 | 2D | D(c) | 57010003 |  |  |  | 57010005
57 | 1 | 2 | 57010000 | 3 | 4 | D(c) | 3U | 57010003 |  |  |  | 57010005
57 | 1 | 3 | 57010000 | 4 | 5 | 3U | 4G | 57010003 |  |  |  | 57010005
57 | 1 | 4 | 57010000 | 5 | 6 | 4G | 5S | 57010003 |  |  |  | 57010005
57 | 1 | 5 | 57010000 | 6 | 7 | 5S | 6Oct | 57010003 |  |  |  | 57010005
57 | 1 | 6 | 57010000 | 7 | 8 | 6Oct | 7Rot | 57010003 |  |  |  | 57010005
57 | 1 | 7 | 57010000 | 8 | 9 | 7Rot | 8Gp | 57010003 |  |  |  | 57010005
57 | 1 | 8 | 57010000 | 9 | 10 | 8Gp | 9Ama | 57010003 |  |  |  | 57010005
58 | 1 | 0 | 58010000 | 1 | 3 | 1PM | D(c) | 58010003 |  |  |  | 58010005
58 | 1 | 1 | 58010000 | 2 | 3 | 2D | D(c) | 58010003 |  |  |  | 58010005
58 | 1 | 2 | 58010000 | 3 | 4 | D(c) | 3U | 58010003 |  |  |  | 58010005
58 | 1 | 3 | 58010000 | 4 | 5 | 3U | 4G | 58010003 |  |  |  | 58010005
58 | 1 | 4 | 58010000 | 5 | 6 | 4G | 5S | 58010003 |  |  |  | 58010005
58 | 1 | 5 | 58010000 | 6 | 7 | 5S | 6Oct | 58010003 |  |  |  | 58010005
58 | 1 | 6 | 58010000 | 7 | 8 | 6Oct | 7Rot | 58010003 |  |  |  | 58010005
58 | 1 | 7 | 58010000 | 8 | 9 | 7Rot | 8Gp | 58010003 |  |  |  | 58010005
58 | 1 | 8 | 58010000 | 9 | 10 | 8Gp | 9Ama | 58010003 |  |  |  | 58010005
59 | 1 | 0 | 59010000 | 1 | 3 | 1PM | D(c) | 59010003 |  |  |  | 59010005
59 | 1 | 1 | 59010000 | 2 | 3 | 2D | D(c) | 59010003 |  |  |  | 59010005
59 | 1 | 2 | 59010000 | 3 | 4 | D(c) | 3U | 59010003 |  |  |  | 59010005
59 | 1 | 3 | 59010000 | 4 | 5 | 3U | 4G | 59010003 |  |  |  | 59010005
59 | 1 | 4 | 59010000 | 5 | 6 | 4G | 5S | 59010003 |  |  |  | 59010005
59 | 1 | 5 | 59010000 | 6 | 7 | 5S | 6Oct | 59010003 |  |  |  | 59010005
59 | 1 | 6 | 59010000 | 7 | 8 | 6Oct | 7Rot | 59010003 |  |  |  | 59010005
59 | 1 | 7 | 59010000 | 8 | 9 | 7Rot | 8Gp | 59010003 |  |  |  | 59010005
59 | 1 | 8 | 59010000 | 9 | 10 | 8Gp | 9Ama | 59010003 |  |  |  | 59010005
60 | 1 | 0 | 60010000 | 1 | 3 | 1PM | D(c) | 60010003 |  |  |  | 60010005
60 | 1 | 1 | 60010000 | 2 | 3 | 2D | D(c) | 60010003 |  |  |  | 60010005
60 | 1 | 2 | 60010000 | 3 | 4 | D(c) | 3U | 60010003 |  |  |  | 60010005
60 | 1 | 3 | 60010000 | 4 | 5 | 3U | 4G | 60010003 |  |  |  | 60010005
60 | 1 | 4 | 60010000 | 5 | 6 | 4G | 5S | 60010003 |  |  |  | 60010005
60 | 1 | 5 | 60010000 | 6 | 7 | 5S | 6Oct | 60010003 |  |  |  | 60010005
60 | 1 | 6 | 60010000 | 7 | 8 | 6Oct | 7Rot | 60010003 |  |  |  | 60010005
60 | 1 | 7 | 60010000 | 8 | 9 | 7Rot | 8Gp | 60010003 |  |  |  | 60010005
60 | 1 | 8 | 60010000 | 9 | 10 | 8Gp | 9Ama | 60010003 |  |  |  | 60010005
61 | 1 | 0 | 61010000 | 1 | 3 | 1PM | D(c) | 61010003 |  |  |  | 61010005
61 | 1 | 1 | 61010000 | 2 | 3 | 2D | D(c) | 61010003 |  |  |  | 61010005
61 | 1 | 2 | 61010000 | 3 | 4 | D(c) | 3U | 61010003 |  |  |  | 61010005
61 | 1 | 3 | 61010000 | 4 | 5 | 3U | 4G | 61010003 |  |  |  | 61010005
61 | 1 | 4 | 61010000 | 5 | 6 | 4G | 5S | 61010003 |  |  |  | 61010005
61 | 1 | 5 | 61010000 | 6 | 7 | 5S | 6Oct | 61010003 |  |  |  | 61010005
61 | 1 | 6 | 61010000 | 7 | 8 | 6Oct | 7Rot | 61010003 |  |  |  | 61010005
61 | 1 | 7 | 61010000 | 8 | 9 | 7Rot | 8Gp | 61010003 |  |  |  | 61010005
61 | 1 | 8 | 61010000 | 9 | 10 | 8Gp | 9Ama | 61010003 |  |  |  | 61010005
62 | 1 | 0 | 62010000 | 1 | 3 | 1PM | D(c) | 62010003 |  |  |  | 62010005
62 | 1 | 1 | 62010000 | 2 | 3 | 2D | D(c) | 62010003 |  |  |  | 62010005
62 | 1 | 2 | 62010000 | 3 | 4 | D(c) | 3U | 62010003 |  |  |  | 62010005
62 | 1 | 3 | 62010000 | 4 | 5 | 3U | 4G | 62010003 |  |  |  | 62010005
62 | 1 | 4 | 62010000 | 5 | 6 | 4G | 5S | 62010003 |  |  |  | 62010005
62 | 1 | 5 | 62010000 | 6 | 7 | 5S | 6Oct | 62010003 |  |  |  | 62010005
62 | 1 | 6 | 62010000 | 7 | 8 | 6Oct | 7Rot | 62010003 |  |  |  | 62010005
62 | 1 | 7 | 62010000 | 8 | 9 | 7Rot | 8Gp | 62010003 |  |  |  | 62010005
62 | 1 | 8 | 62010000 | 9 | 10 | 8Gp | 9Ama | 62010003 |  |  |  | 62010005
63 | 1 | 0 | 63010000 | 1 | 3 | 1PM | D(c) | 63010003 |  |  |  | 63010005
63 | 1 | 1 | 63010000 | 2 | 3 | 2D | D(c) | 63010003 |  |  |  | 63010005
63 | 1 | 2 | 63010000 | 3 | 4 | D(c) | 3U | 63010003 |  |  |  | 63010005
63 | 1 | 3 | 63010000 | 4 | 5 | 3U | 4G | 63010003 |  |  |  | 63010005
63 | 1 | 4 | 63010000 | 5 | 6 | 4G | 5S | 63010003 |  |  |  | 63010005
63 | 1 | 5 | 63010000 | 6 | 7 | 5S | 6Oct | 63010003 |  |  |  | 63010005
63 | 1 | 6 | 63010000 | 7 | 8 | 6Oct | 7Rot | 63010003 |  |  |  | 63010005
63 | 1 | 7 | 63010000 | 8 | 9 | 7Rot | 8Gp | 63010003 |  |  |  | 63010005
63 | 1 | 8 | 63010000 | 9 | 10 | 8Gp | 9Ama | 63010003 |  |  |  | 63010005
64 | 1 | 0 | 64010000 | 1 | 3 | 1PM | D(c) | 64010003 |  |  |  | 64010005
64 | 1 | 1 | 64010000 | 2 | 3 | 2D | D(c) | 64010003 |  |  |  | 64010005
64 | 1 | 2 | 64010000 | 3 | 4 | D(c) | 3U | 64010003 |  |  |  | 64010005
64 | 1 | 3 | 64010000 | 4 | 5 | 3U | 4G | 64010003 |  |  |  | 64010005
64 | 1 | 4 | 64010000 | 5 | 6 | 4G | 5S | 64010003 |  |  |  | 64010005
64 | 1 | 5 | 64010000 | 6 | 7 | 5S | 6Oct | 64010003 |  |  |  | 64010005
64 | 1 | 6 | 64010000 | 7 | 8 | 6Oct | 7Rot | 64010003 |  |  |  | 64010005
64 | 1 | 7 | 64010000 | 8 | 9 | 7Rot | 8Gp | 64010003 |  |  |  | 64010005
64 | 1 | 8 | 64010000 | 9 | 10 | 8Gp | 9Ama | 64010003 |  |  |  | 64010005
65 | 1 | 0 | 65010000 | 1 | 3 | 1PM | D(c) | 65010003 |  |  |  | 65010005
65 | 1 | 1 | 65010000 | 2 | 3 | 2D | D(c) | 65010003 |  |  |  | 65010005
65 | 1 | 2 | 65010000 | 3 | 4 | D(c) | 3U | 65010003 |  |  |  | 65010005
65 | 1 | 3 | 65010000 | 4 | 5 | 3U | 4G | 65010003 |  |  |  | 65010005
65 | 1 | 4 | 65010000 | 5 | 6 | 4G | 5S | 65010003 |  |  |  | 65010005
65 | 1 | 5 | 65010000 | 6 | 7 | 5S | 6Oct | 65010003 |  |  |  | 65010005
65 | 1 | 6 | 65010000 | 7 | 8 | 6Oct | 7Rot | 65010003 |  |  |  | 65010005
65 | 1 | 7 | 65010000 | 8 | 9 | 7Rot | 8Gp | 65010003 |  |  |  | 65010005
65 | 1 | 8 | 65010000 | 9 | 10 | 8Gp | 9Ama | 65010003 |  |  |  | 65010005
66 | 1 | 0 | 66010000 | 1 | 3 | 1PM | D(c) | 66010003 |  |  |  | 66010005
66 | 1 | 1 | 66010000 | 2 | 3 | 2D | D(c) | 66010003 |  |  |  | 66010005
66 | 1 | 2 | 66010000 | 3 | 4 | D(c) | 3U | 66010003 |  |  |  | 66010005
66 | 1 | 3 | 66010000 | 4 | 5 | 3U | 4G | 66010003 |  |  |  | 66010005
66 | 1 | 4 | 66010000 | 5 | 6 | 4G | 5S | 66010003 |  |  |  | 66010005
66 | 1 | 5 | 66010000 | 6 | 7 | 5S | 6Oct | 66010003 |  |  |  | 66010005
66 | 1 | 6 | 66010000 | 7 | 8 | 6Oct | 7Rot | 66010003 |  |  |  | 66010005
66 | 1 | 7 | 66010000 | 8 | 9 | 7Rot | 8Gp | 66010003 |  |  |  | 66010005
66 | 1 | 8 | 66010000 | 9 | 10 | 8Gp | 9Ama | 66010003 |  |  |  | 66010005
67 | 1 | 0 | 67010000 | 1 | 3 | 1PM | D(c) | 67010003 |  |  |  | 67010005
67 | 1 | 1 | 67010000 | 2 | 3 | 2D | D(c) | 67010003 |  |  |  | 67010005
67 | 1 | 2 | 67010000 | 3 | 4 | D(c) | 3U | 67010003 |  |  |  | 67010005
67 | 1 | 3 | 67010000 | 4 | 5 | 3U | 4G | 67010003 |  |  |  | 67010005
67 | 1 | 4 | 67010000 | 5 | 6 | 4G | 5S | 67010003 |  |  |  | 67010005
67 | 1 | 5 | 67010000 | 6 | 7 | 5S | 6Oct | 67010003 |  |  |  | 67010005
67 | 1 | 6 | 67010000 | 7 | 8 | 6Oct | 7Rot | 67010003 |  |  |  | 67010005
67 | 1 | 7 | 67010000 | 8 | 9 | 7Rot | 8Gp | 67010003 |  |  |  | 67010005
67 | 1 | 8 | 67010000 | 9 | 10 | 8Gp | 9Ama | 67010003 |  |  |  | 67010005
68 | 1 | 0 | 68010000 | 1 | 3 | 1PM | D(c) | 68010003 |  |  |  | 68010005
68 | 1 | 1 | 68010000 | 2 | 3 | 2D | D(c) | 68010003 |  |  |  | 68010005
68 | 1 | 2 | 68010000 | 3 | 4 | D(c) | 3U | 68010003 |  |  |  | 68010005
68 | 1 | 3 | 68010000 | 4 | 5 | 3U | 4G | 68010003 |  |  |  | 68010005
68 | 1 | 4 | 68010000 | 5 | 6 | 4G | 5S | 68010003 |  |  |  | 68010005
68 | 1 | 5 | 68010000 | 6 | 7 | 5S | 6Oct | 68010003 |  |  |  | 68010005
68 | 1 | 6 | 68010000 | 7 | 8 | 6Oct | 7Rot | 68010003 |  |  |  | 68010005
68 | 1 | 7 | 68010000 | 8 | 9 | 7Rot | 8Gp | 68010003 |  |  |  | 68010005
68 | 1 | 8 | 68010000 | 9 | 10 | 8Gp | 9Ama | 68010003 |  |  |  | 68010005
69 | 1 | 0 | 69010000 | 1 | 3 | 1PM | D(c) | 69010003 |  |  |  | 69010005
69 | 1 | 1 | 69010000 | 2 | 3 | 2D | D(c) | 69010003 |  |  |  | 69010005
69 | 1 | 2 | 69010000 | 3 | 4 | D(c) | 3U | 69010003 |  |  |  | 69010005
69 | 1 | 3 | 69010000 | 4 | 5 | 3U | 4G | 69010003 |  |  |  | 69010005
69 | 1 | 4 | 69010000 | 5 | 6 | 4G | 5S | 69010003 |  |  |  | 69010005
69 | 1 | 5 | 69010000 | 6 | 7 | 5S | 6Oct | 69010003 |  |  |  | 69010005
69 | 1 | 6 | 69010000 | 7 | 8 | 6Oct | 7Rot | 69010003 |  |  |  | 69010005
69 | 1 | 7 | 69010000 | 8 | 9 | 7Rot | 8Gp | 69010003 |  |  |  | 69010005
69 | 1 | 8 | 69010000 | 9 | 10 | 8Gp | 9Ama | 69010003 |  |  |  | 69010005
70 | 1 | 0 | 70010000 | 1 | 3 | 1PM | D(c) | 70010003 |  |  |  | 70010005
70 | 1 | 1 | 70010000 | 2 | 3 | 2D | D(c) | 70010003 |  |  |  | 70010005
70 | 1 | 2 | 70010000 | 3 | 4 | D(c) | 3U | 70010003 |  |  |  | 70010005
70 | 1 | 3 | 70010000 | 4 | 5 | 3U | 4G | 70010003 |  |  |  | 70010005
70 | 1 | 4 | 70010000 | 5 | 6 | 4G | 5S | 70010003 |  |  |  | 70010005
70 | 1 | 5 | 70010000 | 6 | 7 | 5S | 6Oct | 70010003 |  |  |  | 70010005
70 | 1 | 6 | 70010000 | 7 | 8 | 6Oct | 7Rot | 70010003 |  |  |  | 70010005
70 | 1 | 7 | 70010000 | 8 | 9 | 7Rot | 8Gp | 70010003 |  |  |  | 70010005
70 | 1 | 8 | 70010000 | 9 | 10 | 8Gp | 9Ama | 70010003 |  |  |  | 70010005
71 | 1 | 0 | 71010000 | 1 | 3 | 1PM | D(c) | 71010003 |  |  |  | 71010005
71 | 1 | 1 | 71010000 | 2 | 3 | 2D | D(c) | 71010003 |  |  |  | 71010005
71 | 1 | 2 | 71010000 | 3 | 4 | D(c) | 3U | 71010003 |  |  |  | 71010005
71 | 1 | 3 | 71010000 | 4 | 5 | 3U | 4G | 71010003 |  |  |  | 71010005
71 | 1 | 4 | 71010000 | 5 | 6 | 4G | 5S | 71010003 |  |  |  | 71010005
71 | 1 | 5 | 71010000 | 6 | 7 | 5S | 6Oct | 71010003 |  |  |  | 71010005
71 | 1 | 6 | 71010000 | 7 | 8 | 6Oct | 7Rot | 71010003 |  |  |  | 71010005
71 | 1 | 7 | 71010000 | 8 | 9 | 7Rot | 8Gp | 71010003 |  |  |  | 71010005
71 | 1 | 8 | 71010000 | 9 | 10 | 8Gp | 9Ama | 71010003 |  |  |  | 71010005
72 | 1 | 0 | 72010000 | 1 | 3 | 1PM | D(c) | 72010003 |  |  |  | 72010005
72 | 1 | 1 | 72010000 | 2 | 3 | 2D | D(c) | 72010003 |  |  |  | 72010005
72 | 1 | 2 | 72010000 | 3 | 4 | D(c) | 3U | 72010003 |  |  |  | 72010005
72 | 1 | 3 | 72010000 | 4 | 5 | 3U | 4G | 72010003 |  |  |  | 72010005
72 | 1 | 4 | 72010000 | 5 | 6 | 4G | 5S | 72010003 |  |  |  | 72010005
72 | 1 | 5 | 72010000 | 6 | 7 | 5S | 6Oct | 72010003 |  |  |  | 72010005
72 | 1 | 6 | 72010000 | 7 | 8 | 6Oct | 7Rot | 72010003 |  |  |  | 72010005
72 | 1 | 7 | 72010000 | 8 | 9 | 7Rot | 8Gp | 72010003 |  |  |  | 72010005
72 | 1 | 8 | 72010000 | 9 | 10 | 8Gp | 9Ama | 72010003 |  |  |  | 72010005
73 | 1 | 0 | 73010000 | 1 | 3 | 1PM | D(c) | 73010003 |  |  |  | 73010005
73 | 1 | 1 | 73010000 | 2 | 3 | 2D | D(c) | 73010003 |  |  |  | 73010005
73 | 1 | 2 | 73010000 | 3 | 4 | D(c) | 3U | 73010003 |  |  |  | 73010005
73 | 1 | 3 | 73010000 | 4 | 5 | 3U | 4G | 73010003 |  |  |  | 73010005
73 | 1 | 4 | 73010000 | 5 | 6 | 4G | 5S | 73010003 |  |  |  | 73010005
73 | 1 | 5 | 73010000 | 6 | 7 | 5S | 6Oct | 73010003 |  |  |  | 73010005
73 | 1 | 6 | 73010000 | 7 | 8 | 6Oct | 7Rot | 73010003 |  |  |  | 73010005
73 | 1 | 7 | 73010000 | 8 | 9 | 7Rot | 8Gp | 73010003 |  |  |  | 73010005
73 | 1 | 8 | 73010000 | 9 | 10 | 8Gp | 9Ama | 73010003 |  |  |  | 73010005
74 | 1 | 0 | 74010000 | 1 | 3 | 1PM | D(c) | 74010003 |  |  |  | 74010005
74 | 1 | 1 | 74010000 | 2 | 3 | 2D | D(c) | 74010003 |  |  |  | 74010005
74 | 1 | 2 | 74010000 | 3 | 4 | D(c) | 3U | 74010003 |  |  |  | 74010005
74 | 1 | 3 | 74010000 | 4 | 5 | 3U | 4G | 74010003 |  |  |  | 74010005
74 | 1 | 4 | 74010000 | 5 | 6 | 4G | 5S | 74010003 |  |  |  | 74010005
74 | 1 | 5 | 74010000 | 6 | 7 | 5S | 6Oct | 74010003 |  |  |  | 74010005
74 | 1 | 6 | 74010000 | 7 | 8 | 6Oct | 7Rot | 74010003 |  |  |  | 74010005
74 | 1 | 7 | 74010000 | 8 | 9 | 7Rot | 8Gp | 74010003 |  |  |  | 74010005
74 | 1 | 8 | 74010000 | 9 | 10 | 8Gp | 9Ama | 74010003 |  |  |  | 74010005
75 | 1 | 0 | 75010000 | 1 | 3 | 1PM | D(c) | 75010003 |  |  |  | 75010005
75 | 1 | 1 | 75010000 | 2 | 3 | 2D | D(c) | 75010003 |  |  |  | 75010005
75 | 1 | 2 | 75010000 | 3 | 4 | D(c) | 3U | 75010003 |  |  |  | 75010005
75 | 1 | 3 | 75010000 | 4 | 5 | 3U | 4G | 75010003 |  |  |  | 75010005
75 | 1 | 4 | 75010000 | 5 | 6 | 4G | 5S | 75010003 |  |  |  | 75010005
75 | 1 | 5 | 75010000 | 6 | 7 | 5S | 6Oct | 75010003 |  |  |  | 75010005
75 | 1 | 6 | 75010000 | 7 | 8 | 6Oct | 7Rot | 75010003 |  |  |  | 75010005
75 | 1 | 7 | 75010000 | 8 | 9 | 7Rot | 8Gp | 75010003 |  |  |  | 75010005
75 | 1 | 8 | 75010000 | 9 | 10 | 8Gp | 9Ama | 75010003 |  |  |  | 75010005
76 | 1 | 0 | 76010000 | 1 | 3 | 1PM | D(c) | 76010003 |  |  |  | 76010005
76 | 1 | 1 | 76010000 | 2 | 3 | 2D | D(c) | 76010003 |  |  |  | 76010005
76 | 1 | 2 | 76010000 | 3 | 4 | D(c) | 3U | 76010003 |  |  |  | 76010005
76 | 1 | 3 | 76010000 | 4 | 5 | 3U | 4G | 76010003 |  |  |  | 76010005
76 | 1 | 4 | 76010000 | 5 | 6 | 4G | 5S | 76010003 |  |  |  | 76010005
76 | 1 | 5 | 76010000 | 6 | 7 | 5S | 6Oct | 76010003 |  |  |  | 76010005
76 | 1 | 6 | 76010000 | 7 | 8 | 6Oct | 7Rot | 76010003 |  |  |  | 76010005
76 | 1 | 7 | 76010000 | 8 | 9 | 7Rot | 8Gp | 76010003 |  |  |  | 76010005
76 | 1 | 8 | 76010000 | 9 | 10 | 8Gp | 9Ama | 76010003 |  |  |  | 76010005
77 | 1 | 0 | 77010000 | 1 | 3 | 1PM | D(c) | 77010003 |  |  |  | 77010005
77 | 1 | 1 | 77010000 | 2 | 3 | 2D | D(c) | 77010003 |  |  |  | 77010005
77 | 1 | 2 | 77010000 | 3 | 4 | D(c) | 3U | 77010003 |  |  |  | 77010005
77 | 1 | 3 | 77010000 | 4 | 5 | 3U | 4G | 77010003 |  |  |  | 77010005
77 | 1 | 4 | 77010000 | 5 | 6 | 4G | 5S | 77010003 |  |  |  | 77010005
77 | 1 | 5 | 77010000 | 6 | 7 | 5S | 6Oct | 77010003 |  |  |  | 77010005
77 | 1 | 6 | 77010000 | 7 | 8 | 6Oct | 7Rot | 77010003 |  |  |  | 77010005
77 | 1 | 7 | 77010000 | 8 | 9 | 7Rot | 8Gp | 77010003 |  |  |  | 77010005
77 | 1 | 8 | 77010000 | 9 | 10 | 8Gp | 9Ama | 77010003 |  |  |  | 77010005
78 | 1 | 0 | 78010000 | 1 | 3 | 1PM | D(c) | 78010003 |  |  |  | 78010005
78 | 1 | 1 | 78010000 | 2 | 3 | 2D | D(c) | 78010003 |  |  |  | 78010005
78 | 1 | 2 | 78010000 | 3 | 4 | D(c) | 3U | 78010003 |  |  |  | 78010005
78 | 1 | 3 | 78010000 | 4 | 5 | 3U | 4G | 78010003 |  |  |  | 78010005
78 | 1 | 4 | 78010000 | 5 | 6 | 4G | 5S | 78010003 |  |  |  | 78010005
78 | 1 | 5 | 78010000 | 6 | 7 | 5S | 6Oct | 78010003 |  |  |  | 78010005
78 | 1 | 6 | 78010000 | 7 | 8 | 6Oct | 7Rot | 78010003 |  |  |  | 78010005
78 | 1 | 7 | 78010000 | 8 | 9 | 7Rot | 8Gp | 78010003 |  |  |  | 78010005
78 | 1 | 8 | 78010000 | 9 | 10 | 8Gp | 9Ama | 78010003 |  |  |  | 78010005
79 | 1 | 0 | 79010000 | 1 | 3 | 1PM | D(c) | 79010003 |  |  |  | 79010005
79 | 1 | 1 | 79010000 | 2 | 3 | 2D | D(c) | 79010003 |  |  |  | 79010005
79 | 1 | 2 | 79010000 | 3 | 4 | D(c) | 3U | 79010003 |  |  |  | 79010005
79 | 1 | 3 | 79010000 | 4 | 5 | 3U | 4G | 79010003 |  |  |  | 79010005
79 | 1 | 4 | 79010000 | 5 | 6 | 4G | 5S | 79010003 |  |  |  | 79010005
79 | 1 | 5 | 79010000 | 6 | 7 | 5S | 6Oct | 79010003 |  |  |  | 79010005
79 | 1 | 6 | 79010000 | 7 | 8 | 6Oct | 7Rot | 79010003 |  |  |  | 79010005
79 | 1 | 7 | 79010000 | 8 | 9 | 7Rot | 8Gp | 79010003 |  |  |  | 79010005
79 | 1 | 8 | 79010000 | 9 | 10 | 8Gp | 9Ama | 79010003 |  |  |  | 79010005
80 | 1 | 0 | 80010000 | 1 | 3 | 1PM | D(c) | 80010003 |  |  |  | 80010005
80 | 1 | 1 | 80010000 | 2 | 3 | 2D | D(c) | 80010003 |  |  |  | 80010005
80 | 1 | 2 | 80010000 | 3 | 4 | D(c) | 3U | 80010003 |  |  |  | 80010005
80 | 1 | 3 | 80010000 | 4 | 5 | 3U | 4G | 80010003 |  |  |  | 80010005
80 | 1 | 4 | 80010000 | 5 | 6 | 4G | 5S | 80010003 |  |  |  | 80010005
80 | 1 | 5 | 80010000 | 6 | 7 | 5S | 6Oct | 80010003 |  |  |  | 80010005
80 | 1 | 6 | 80010000 | 7 | 8 | 6Oct | 7Rot | 80010003 |  |  |  | 80010005
80 | 1 | 7 | 80010000 | 8 | 9 | 7Rot | 8Gp | 80010003 |  |  |  | 80010005
80 | 1 | 8 | 80010000 | 9 | 10 | 8Gp | 9Ama | 80010003 |  |  |  | 80010005
81 | 1 | 0 | 81010000 | 1 | 3 | 1PM | D(c) | 81010003 |  |  |  | 81010005
81 | 1 | 1 | 81010000 | 2 | 3 | 2D | D(c) | 81010003 |  |  |  | 81010005
81 | 1 | 2 | 81010000 | 3 | 4 | D(c) | 3U | 81010003 |  |  |  | 81010005
81 | 1 | 3 | 81010000 | 4 | 5 | 3U | 4G | 81010003 |  |  |  | 81010005
81 | 1 | 4 | 81010000 | 5 | 6 | 4G | 5S | 81010003 |  |  |  | 81010005
81 | 1 | 5 | 81010000 | 6 | 7 | 5S | 6Oct | 81010003 |  |  |  | 81010005
81 | 1 | 6 | 81010000 | 7 | 8 | 6Oct | 7Rot | 81010003 |  |  |  | 81010005
81 | 1 | 7 | 81010000 | 8 | 9 | 7Rot | 8Gp | 81010003 |  |  |  | 81010005
81 | 1 | 8 | 81010000 | 9 | 10 | 8Gp | 9Ama | 81010003 |  |  |  | 81010005
82 | 1 | 0 | 82010000 | 1 | 3 | 1PM | D(c) | 82010003 |  |  |  | 82010005
82 | 1 | 1 | 82010000 | 2 | 3 | 2D | D(c) | 82010003 |  |  |  | 82010005
82 | 1 | 2 | 82010000 | 3 | 4 | D(c) | 3U | 82010003 |  |  |  | 82010005
82 | 1 | 3 | 82010000 | 4 | 5 | 3U | 4G | 82010003 |  |  |  | 82010005
82 | 1 | 4 | 82010000 | 5 | 6 | 4G | 5S | 82010003 |  |  |  | 82010005
82 | 1 | 5 | 82010000 | 6 | 7 | 5S | 6Oct | 82010003 |  |  |  | 82010005
82 | 1 | 6 | 82010000 | 7 | 8 | 6Oct | 7Rot | 82010003 |  |  |  | 82010005
82 | 1 | 7 | 82010000 | 8 | 9 | 7Rot | 8Gp | 82010003 |  |  |  | 82010005
82 | 1 | 8 | 82010000 | 9 | 10 | 8Gp | 9Ama | 82010003 |  |  |  | 82010005
83 | 1 | 0 | 83010000 | 1 | 3 | 1PM | D(c) | 83010003 |  |  |  | 83010005
83 | 1 | 1 | 83010000 | 2 | 3 | 2D | D(c) | 83010003 |  |  |  | 83010005
83 | 1 | 2 | 83010000 | 3 | 4 | D(c) | 3U | 83010003 |  |  |  | 83010005
83 | 1 | 3 | 83010000 | 4 | 5 | 3U | 4G | 83010003 |  |  |  | 83010005
83 | 1 | 4 | 83010000 | 5 | 6 | 4G | 5S | 83010003 |  |  |  | 83010005
83 | 1 | 5 | 83010000 | 6 | 7 | 5S | 6Oct | 83010003 |  |  |  | 83010005
83 | 1 | 6 | 83010000 | 7 | 8 | 6Oct | 7Rot | 83010003 |  |  |  | 83010005
83 | 1 | 7 | 83010000 | 8 | 9 | 7Rot | 8Gp | 83010003 |  |  |  | 83010005
83 | 1 | 8 | 83010000 | 9 | 10 | 8Gp | 9Ama | 83010003 |  |  |  | 83010005
84 | 1 | 0 | 84010000 | 1 | 3 | 1PM | D(c) | 84010003 |  |  |  | 84010005
84 | 1 | 1 | 84010000 | 2 | 3 | 2D | D(c) | 84010003 |  |  |  | 84010005
84 | 1 | 2 | 84010000 | 3 | 4 | D(c) | 3U | 84010003 |  |  |  | 84010005
84 | 1 | 3 | 84010000 | 4 | 5 | 3U | 4G | 84010003 |  |  |  | 84010005
84 | 1 | 4 | 84010000 | 5 | 6 | 4G | 5S | 84010003 |  |  |  | 84010005
84 | 1 | 5 | 84010000 | 6 | 7 | 5S | 6Oct | 84010003 |  |  |  | 84010005
84 | 1 | 6 | 84010000 | 7 | 8 | 6Oct | 7Rot | 84010003 |  |  |  | 84010005
84 | 1 | 7 | 84010000 | 8 | 9 | 7Rot | 8Gp | 84010003 |  |  |  | 84010005
84 | 1 | 8 | 84010000 | 9 | 10 | 8Gp | 9Ama | 84010003 |  |  |  | 84010005
85 | 1 | 0 | 85010000 | 1 | 3 | 1PM | D(c) | 85010003 |  |  |  | 85010005
85 | 1 | 1 | 85010000 | 2 | 3 | 2D | D(c) | 85010003 |  |  |  | 85010005
85 | 1 | 2 | 85010000 | 3 | 4 | D(c) | 3U | 85010003 |  |  |  | 85010005
85 | 1 | 3 | 85010000 | 4 | 5 | 3U | 4G | 85010003 |  |  |  | 85010005
85 | 1 | 4 | 85010000 | 5 | 6 | 4G | 5S | 85010003 |  |  |  | 85010005
85 | 1 | 5 | 85010000 | 6 | 7 | 5S | 6Oct | 85010003 |  |  |  | 85010005
85 | 1 | 6 | 85010000 | 7 | 8 | 6Oct | 7Rot | 85010003 |  |  |  | 85010005
85 | 1 | 7 | 85010000 | 8 | 9 | 7Rot | 8Gp | 85010003 |  |  |  | 85010005
85 | 1 | 8 | 85010000 | 9 | 10 | 8Gp | 9Ama | 85010003 |  |  |  | 85010005
86 | 1 | 0 | 86010000 | 1 | 3 | 1PM | D(c) | 86010003 |  |  |  | 86010005
86 | 1 | 1 | 86010000 | 2 | 3 | 2D | D(c) | 86010003 |  |  |  | 86010005
86 | 1 | 2 | 86010000 | 3 | 4 | D(c) | 3U | 86010003 |  |  |  | 86010005
86 | 1 | 3 | 86010000 | 4 | 5 | 3U | 4G | 86010003 |  |  |  | 86010005
86 | 1 | 4 | 86010000 | 5 | 6 | 4G | 5S | 86010003 |  |  |  | 86010005
86 | 1 | 5 | 86010000 | 6 | 7 | 5S | 6Oct | 86010003 |  |  |  | 86010005
86 | 1 | 6 | 86010000 | 7 | 8 | 6Oct | 7Rot | 86010003 |  |  |  | 86010005
86 | 1 | 7 | 86010000 | 8 | 9 | 7Rot | 8Gp | 86010003 |  |  |  | 86010005
86 | 1 | 8 | 86010000 | 9 | 10 | 8Gp | 9Ama | 86010003 |  |  |  | 86010005
87 | 1 | 0 | 87010000 | 1 | 3 | 1PM | D(c) | 87010003 |  |  |  | 87010005
87 | 1 | 1 | 87010000 | 2 | 3 | 2D | D(c) | 87010003 |  |  |  | 87010005
87 | 1 | 2 | 87010000 | 3 | 4 | D(c) | 3U | 87010003 |  |  |  | 87010005
87 | 1 | 3 | 87010000 | 4 | 5 | 3U | 4G | 87010003 |  |  |  | 87010005
87 | 1 | 4 | 87010000 | 5 | 6 | 4G | 5S | 87010003 |  |  |  | 87010005
87 | 1 | 5 | 87010000 | 6 | 7 | 5S | 6Oct | 87010003 |  |  |  | 87010005
87 | 1 | 6 | 87010000 | 7 | 8 | 6Oct | 7Rot | 87010003 |  |  |  | 87010005
87 | 1 | 7 | 87010000 | 8 | 9 | 7Rot | 8Gp | 87010003 |  |  |  | 87010005
87 | 1 | 8 | 87010000 | 9 | 10 | 8Gp | 9Ama | 87010003 |  |  |  | 87010005
88 | 1 | 0 | 88010000 | 1 | 3 | 1PM | D(c) | 88010003 |  |  |  | 88010005
88 | 1 | 1 | 88010000 | 2 | 3 | 2D | D(c) | 88010003 |  |  |  | 88010005
88 | 1 | 2 | 88010000 | 3 | 4 | D(c) | 3U | 88010003 |  |  |  | 88010005
88 | 1 | 3 | 88010000 | 4 | 5 | 3U | 4G | 88010003 |  |  |  | 88010005
88 | 1 | 4 | 88010000 | 5 | 6 | 4G | 5S | 88010003 |  |  |  | 88010005
88 | 1 | 5 | 88010000 | 6 | 7 | 5S | 6Oct | 88010003 |  |  |  | 88010005
88 | 1 | 6 | 88010000 | 7 | 8 | 6Oct | 7Rot | 88010003 |  |  |  | 88010005
88 | 1 | 7 | 88010000 | 8 | 9 | 7Rot | 8Gp | 88010003 |  |  |  | 88010005
88 | 1 | 8 | 88010000 | 9 | 10 | 8Gp | 9Ama | 88010003 |  |  |  | 88010005
89 | 1 | 0 | 89010000 | 1 | 3 | 1PM | D(c) | 89010003 |  |  |  | 89010005
89 | 1 | 1 | 89010000 | 2 | 3 | 2D | D(c) | 89010003 |  |  |  | 89010005
89 | 1 | 2 | 89010000 | 3 | 4 | D(c) | 3U | 89010003 |  |  |  | 89010005
89 | 1 | 3 | 89010000 | 4 | 5 | 3U | 4G | 89010003 |  |  |  | 89010005
89 | 1 | 4 | 89010000 | 5 | 6 | 4G | 5S | 89010003 |  |  |  | 89010005
89 | 1 | 5 | 89010000 | 6 | 7 | 5S | 6Oct | 89010003 |  |  |  | 89010005
89 | 1 | 6 | 89010000 | 7 | 8 | 6Oct | 7Rot | 89010003 |  |  |  | 89010005
89 | 1 | 7 | 89010000 | 8 | 9 | 7Rot | 8Gp | 89010003 |  |  |  | 89010005
89 | 1 | 8 | 89010000 | 9 | 10 | 8Gp | 9Ama | 89010003 |  |  |  | 89010005
90 | 1 | 0 | 90010000 | 1 | 3 | 1PM | D(c) | 90010003 |  |  |  | 90010005
90 | 1 | 1 | 90010000 | 2 | 3 | 2D | D(c) | 90010003 |  |  |  | 90010005
90 | 1 | 2 | 90010000 | 3 | 4 | D(c) | 3U | 90010003 |  |  |  | 90010005
90 | 1 | 3 | 90010000 | 4 | 5 | 3U | 4G | 90010003 |  |  |  | 90010005
90 | 1 | 4 | 90010000 | 5 | 6 | 4G | 5S | 90010003 |  |  |  | 90010005
90 | 1 | 5 | 90010000 | 6 | 7 | 5S | 6Oct | 90010003 |  |  |  | 90010005
90 | 1 | 6 | 90010000 | 7 | 8 | 6Oct | 7Rot | 90010003 |  |  |  | 90010005
90 | 1 | 7 | 90010000 | 8 | 9 | 7Rot | 8Gp | 90010003 |  |  |  | 90010005
90 | 1 | 8 | 90010000 | 9 | 10 | 8Gp | 9Ama | 90010003 |  |  |  | 90010005
91 | 1 | 0 | 91010000 | 1 | 3 | 1PM | D(c) | 91010003 |  |  |  | 91010005
91 | 1 | 1 | 91010000 | 2 | 3 | 2D | D(c) | 91010003 |  |  |  | 91010005
91 | 1 | 2 | 91010000 | 3 | 4 | D(c) | 3U | 91010003 |  |  |  | 91010005
91 | 1 | 3 | 91010000 | 4 | 5 | 3U | 4G | 91010003 |  |  |  | 91010005
91 | 1 | 4 | 91010000 | 5 | 6 | 4G | 5S | 91010003 |  |  |  | 91010005
91 | 1 | 5 | 91010000 | 6 | 7 | 5S | 6Oct | 91010003 |  |  |  | 91010005
91 | 1 | 6 | 91010000 | 7 | 8 | 6Oct | 7Rot | 91010003 |  |  |  | 91010005
91 | 1 | 7 | 91010000 | 8 | 9 | 7Rot | 8Gp | 91010003 |  |  |  | 91010005
91 | 1 | 8 | 91010000 | 9 | 10 | 8Gp | 9Ama | 91010003 |  |  |  | 91010005
92 | 1 | 0 | 92010000 | 1 | 3 | 1PM | D(c) | 92010003 |  |  |  | 92010005
92 | 1 | 1 | 92010000 | 2 | 3 | 2D | D(c) | 92010003 |  |  |  | 92010005
92 | 1 | 2 | 92010000 | 3 | 4 | D(c) | 3U | 92010003 |  |  |  | 92010005
92 | 1 | 3 | 92010000 | 4 | 5 | 3U | 4G | 92010003 |  |  |  | 92010005
92 | 1 | 4 | 92010000 | 5 | 6 | 4G | 5S | 92010003 |  |  |  | 92010005
92 | 1 | 5 | 92010000 | 6 | 7 | 5S | 6Oct | 92010003 |  |  |  | 92010005
92 | 1 | 6 | 92010000 | 7 | 8 | 6Oct | 7Rot | 92010003 |  |  |  | 92010005
92 | 1 | 7 | 92010000 | 8 | 9 | 7Rot | 8Gp | 92010003 |  |  |  | 92010005
92 | 1 | 8 | 92010000 | 9 | 10 | 8Gp | 9Ama | 92010003 |  |  |  | 92010005
93 | 1 | 0 | 93010000 | 1 | 3 | 1PM | D(c) | 93010003 |  |  |  | 93010005
93 | 1 | 1 | 93010000 | 2 | 3 | 2D | D(c) | 93010003 |  |  |  | 93010005
93 | 1 | 2 | 93010000 | 3 | 4 | D(c) | 3U | 93010003 |  |  |  | 93010005
93 | 1 | 3 | 93010000 | 4 | 5 | 3U | 4G | 93010003 |  |  |  | 93010005
93 | 1 | 4 | 93010000 | 5 | 6 | 4G | 5S | 93010003 |  |  |  | 93010005
93 | 1 | 5 | 93010000 | 6 | 7 | 5S | 6Oct | 93010003 |  |  |  | 93010005
93 | 1 | 6 | 93010000 | 7 | 8 | 6Oct | 7Rot | 93010003 |  |  |  | 93010005
93 | 1 | 7 | 93010000 | 8 | 9 | 7Rot | 8Gp | 93010003 |  |  |  | 93010005
93 | 1 | 8 | 93010000 | 9 | 10 | 8Gp | 9Ama | 93010003 |  |  |  | 93010005
94 | 1 | 0 | 94010000 | 1 | 3 | 1PM | D(c) | 94010003 |  |  |  | 94010005
94 | 1 | 1 | 94010000 | 2 | 3 | 2D | D(c) | 94010003 |  |  |  | 94010005
94 | 1 | 2 | 94010000 | 3 | 4 | D(c) | 3U | 94010003 |  |  |  | 94010005
94 | 1 | 3 | 94010000 | 4 | 5 | 3U | 4G | 94010003 |  |  |  | 94010005
94 | 1 | 4 | 94010000 | 5 | 6 | 4G | 5S | 94010003 |  |  |  | 94010005
94 | 1 | 5 | 94010000 | 6 | 7 | 5S | 6Oct | 94010003 |  |  |  | 94010005
94 | 1 | 6 | 94010000 | 7 | 8 | 6Oct | 7Rot | 94010003 |  |  |  | 94010005
94 | 1 | 7 | 94010000 | 8 | 9 | 7Rot | 8Gp | 94010003 |  |  |  | 94010005
94 | 1 | 8 | 94010000 | 9 | 10 | 8Gp | 9Ama | 94010003 |  |  |  | 94010005
95 | 1 | 0 | 95010000 | 1 | 3 | 1PM | D(c) | 95010003 |  |  |  | 95010005
95 | 1 | 1 | 95010000 | 2 | 3 | 2D | D(c) | 95010003 |  |  |  | 95010005
95 | 1 | 2 | 95010000 | 3 | 4 | D(c) | 3U | 95010003 |  |  |  | 95010005
95 | 1 | 3 | 95010000 | 4 | 5 | 3U | 4G | 95010003 |  |  |  | 95010005
95 | 1 | 4 | 95010000 | 5 | 6 | 4G | 5S | 95010003 |  |  |  | 95010005
95 | 1 | 5 | 95010000 | 6 | 7 | 5S | 6Oct | 95010003 |  |  |  | 95010005
95 | 1 | 6 | 95010000 | 7 | 8 | 6Oct | 7Rot | 95010003 |  |  |  | 95010005
95 | 1 | 7 | 95010000 | 8 | 9 | 7Rot | 8Gp | 95010003 |  |  |  | 95010005
95 | 1 | 8 | 95010000 | 9 | 10 | 8Gp | 9Ama | 95010003 |  |  |  | 95010005
96 | 1 | 0 | 96010000 | 1 | 3 | 1PM | D(c) | 96010003 |  |  |  | 96010005
96 | 1 | 1 | 96010000 | 2 | 3 | 2D | D(c) | 96010003 |  |  |  | 96010005
96 | 1 | 2 | 96010000 | 3 | 4 | D(c) | 3U | 96010003 |  |  |  | 96010005
96 | 1 | 3 | 96010000 | 4 | 5 | 3U | 4G | 96010003 |  |  |  | 96010005
96 | 1 | 4 | 96010000 | 5 | 6 | 4G | 5S | 96010003 |  |  |  | 96010005
96 | 1 | 5 | 96010000 | 6 | 7 | 5S | 6Oct | 96010003 |  |  |  | 96010005
96 | 1 | 6 | 96010000 | 7 | 8 | 6Oct | 7Rot | 96010003 |  |  |  | 96010005
96 | 1 | 7 | 96010000 | 8 | 9 | 7Rot | 8Gp | 96010003 |  |  |  | 96010005
96 | 1 | 8 | 96010000 | 9 | 10 | 8Gp | 9Ama | 96010003 |  |  |  | 96010005
97 | 1 | 0 | 97010000 | 1 | 3 | 1PM | D(c) | 97010003 |  |  |  | 97010005
97 | 1 | 1 | 97010000 | 2 | 3 | 2D | D(c) | 97010003 |  |  |  | 97010005
97 | 1 | 2 | 97010000 | 3 | 4 | D(c) | 3U | 97010003 |  |  |  | 97010005
97 | 1 | 3 | 97010000 | 4 | 5 | 3U | 4G | 97010003 |  |  |  | 97010005
97 | 1 | 4 | 97010000 | 5 | 6 | 4G | 5S | 97010003 |  |  |  | 97010005
97 | 1 | 5 | 97010000 | 6 | 7 | 5S | 6Oct | 97010003 |  |  |  | 97010005
97 | 1 | 6 | 97010000 | 7 | 8 | 6Oct | 7Rot | 97010003 |  |  |  | 97010005
97 | 1 | 7 | 97010000 | 8 | 9 | 7Rot | 8Gp | 97010003 |  |  |  | 97010005
97 | 1 | 8 | 97010000 | 9 | 10 | 8Gp | 9Ama | 97010003 |  |  |  | 97010005
98 | 1 | 0 | 98010000 | 1 | 3 | 1PM | D(c) | 98010003 |  |  |  | 98010005
98 | 1 | 1 | 98010000 | 2 | 3 | 2D | D(c) | 98010003 |  |  |  | 98010005
98 | 1 | 2 | 98010000 | 3 | 4 | D(c) | 3U | 98010003 |  |  |  | 98010005
98 | 1 | 3 | 98010000 | 4 | 5 | 3U | 4G | 98010003 |  |  |  | 98010005
98 | 1 | 4 | 98010000 | 5 | 6 | 4G | 5S | 98010003 |  |  |  | 98010005
98 | 1 | 5 | 98010000 | 6 | 7 | 5S | 6Oct | 98010003 |  |  |  | 98010005
98 | 1 | 6 | 98010000 | 7 | 8 | 6Oct | 7Rot | 98010003 |  |  |  | 98010005
98 | 1 | 7 | 98010000 | 8 | 9 | 7Rot | 8Gp | 98010003 |  |  |  | 98010005
98 | 1 | 8 | 98010000 | 9 | 10 | 8Gp | 9Ama | 98010003 |  |  |  | 98010005
99 | 1 | 0 | 99010000 | 1 | 3 | 1PM | D(c) | 99010003 |  |  |  | 99010005
99 | 1 | 1 | 99010000 | 2 | 3 | 2D | D(c) | 99010003 |  |  |  | 99010005
99 | 1 | 2 | 99010000 | 3 | 4 | D(c) | 3U | 99010003 |  |  |  | 99010005
99 | 1 | 3 | 99010000 | 4 | 5 | 3U | 4G | 99010003 |  |  |  | 99010005
99 | 1 | 4 | 99010000 | 5 | 6 | 4G | 5S | 99010003 |  |  |  | 99010005
99 | 1 | 5 | 99010000 | 6 | 7 | 5S | 6Oct | 99010003 |  |  |  | 99010005
99 | 1 | 6 | 99010000 | 7 | 8 | 6Oct | 7Rot | 99010003 |  |  |  | 99010005
99 | 1 | 7 | 99010000 | 8 | 9 | 7Rot | 8Gp | 99010003 |  |  |  | 99010005
99 | 1 | 8 | 99010000 | 9 | 10 | 8Gp | 9Ama | 99010003 |  |  |  | 99010005
100 | 1 | 0 | 100010000 | 1 | 3 | 1PM | D(c) | 100010003 |  |  |  | 100010005
100 | 1 | 1 | 100010000 | 2 | 3 | 2D | D(c) | 100010003 |  |  |  | 100010005
100 | 1 | 2 | 100010000 | 3 | 4 | D(c) | 3U | 100010003 |  |  |  | 100010005
100 | 1 | 3 | 100010000 | 4 | 5 | 3U | 4G | 100010003 |  |  |  | 100010005
100 | 1 | 4 | 100010000 | 5 | 6 | 4G | 5S | 100010003 |  |  |  | 100010005
100 | 1 | 5 | 100010000 | 6 | 7 | 5S | 6Oct | 100010003 |  |  |  | 100010005
100 | 1 | 6 | 100010000 | 7 | 8 | 6Oct | 7Rot | 100010003 |  |  |  | 100010005
100 | 1 | 7 | 100010000 | 8 | 9 | 7Rot | 8Gp | 100010003 |  |  |  | 100010005
100 | 1 | 8 | 100010000 | 9 | 10 | 8Gp | 9Ama | 100010003 |  |  |  | 100010005
101 | 1 | 0 | 101010000 | 1 | 3 | 1PM | D(c) | 101010003 |  |  |  | 101010005
101 | 1 | 1 | 101010000 | 2 | 3 | 2D | D(c) | 101010003 |  |  |  | 101010005
101 | 1 | 2 | 101010000 | 3 | 4 | D(c) | 3U | 101010003 |  |  |  | 101010005
101 | 1 | 3 | 101010000 | 4 | 5 | 3U | 4G | 101010003 |  |  |  | 101010005
101 | 1 | 4 | 101010000 | 5 | 6 | 4G | 5S | 101010003 |  |  |  | 101010005
101 | 1 | 5 | 101010000 | 6 | 7 | 5S | 6Oct | 101010003 |  |  |  | 101010005
101 | 1 | 6 | 101010000 | 7 | 8 | 6Oct | 7Rot | 101010003 |  |  |  | 101010005
101 | 1 | 7 | 101010000 | 8 | 9 | 7Rot | 8Gp | 101010003 |  |  |  | 101010005
101 | 1 | 8 | 101010000 | 9 | 10 | 8Gp | 9Ama | 101010003 |  |  |  | 101010005
102 | 1 | 0 | 102010000 | 1 | 3 | 1PM | D(c) | 102010003 |  |  |  | 102010005
102 | 1 | 1 | 102010000 | 2 | 3 | 2D | D(c) | 102010003 |  |  |  | 102010005
102 | 1 | 2 | 102010000 | 3 | 4 | D(c) | 3U | 102010003 |  |  |  | 102010005
102 | 1 | 3 | 102010000 | 4 | 5 | 3U | 4G | 102010003 |  |  |  | 102010005
102 | 1 | 4 | 102010000 | 5 | 6 | 4G | 5S | 102010003 |  |  |  | 102010005
102 | 1 | 5 | 102010000 | 6 | 7 | 5S | 6Oct | 102010003 |  |  |  | 102010005
102 | 1 | 6 | 102010000 | 7 | 8 | 6Oct | 7Rot | 102010003 |  |  |  | 102010005
102 | 1 | 7 | 102010000 | 8 | 9 | 7Rot | 8Gp | 102010003 |  |  |  | 102010005
102 | 1 | 8 | 102010000 | 9 | 10 | 8Gp | 9Ama | 102010003 |  |  |  | 102010005
103 | 1 | 0 | 103010000 | 1 | 3 | 1PM | D(c) | 103010003 |  |  |  | 103010005
103 | 1 | 1 | 103010000 | 2 | 3 | 2D | D(c) | 103010003 |  |  |  | 103010005
103 | 1 | 2 | 103010000 | 3 | 4 | D(c) | 3U | 103010003 |  |  |  | 103010005
103 | 1 | 3 | 103010000 | 4 | 5 | 3U | 4G | 103010003 |  |  |  | 103010005
103 | 1 | 4 | 103010000 | 5 | 6 | 4G | 5S | 103010003 |  |  |  | 103010005
103 | 1 | 5 | 103010000 | 6 | 7 | 5S | 6Oct | 103010003 |  |  |  | 103010005
103 | 1 | 6 | 103010000 | 7 | 8 | 6Oct | 7Rot | 103010003 |  |  |  | 103010005
103 | 1 | 7 | 103010000 | 8 | 9 | 7Rot | 8Gp | 103010003 |  |  |  | 103010005
103 | 1 | 8 | 103010000 | 9 | 10 | 8Gp | 9Ama | 103010003 |  |  |  | 103010005
104 | 1 | 0 | 104010000 | 1 | 3 | 1PM | D(c) | 104010003 |  |  |  | 104010005
104 | 1 | 1 | 104010000 | 2 | 3 | 2D | D(c) | 104010003 |  |  |  | 104010005
104 | 1 | 2 | 104010000 | 3 | 4 | D(c) | 3U | 104010003 |  |  |  | 104010005
104 | 1 | 3 | 104010000 | 4 | 5 | 3U | 4G | 104010003 |  |  |  | 104010005
104 | 1 | 4 | 104010000 | 5 | 6 | 4G | 5S | 104010003 |  |  |  | 104010005
104 | 1 | 5 | 104010000 | 6 | 7 | 5S | 6Oct | 104010003 |  |  |  | 104010005
104 | 1 | 6 | 104010000 | 7 | 8 | 6Oct | 7Rot | 104010003 |  |  |  | 104010005
104 | 1 | 7 | 104010000 | 8 | 9 | 7Rot | 8Gp | 104010003 |  |  |  | 104010005
104 | 1 | 8 | 104010000 | 9 | 10 | 8Gp | 9Ama | 104010003 |  |  |  | 104010005
105 | 1 | 0 | 105010000 | 1 | 3 | 1PM | D(c) | 105010003 |  |  |  | 105010005
105 | 1 | 1 | 105010000 | 2 | 3 | 2D | D(c) | 105010003 |  |  |  | 105010005
105 | 1 | 2 | 105010000 | 3 | 4 | D(c) | 3U | 105010003 |  |  |  | 105010005
105 | 1 | 3 | 105010000 | 4 | 5 | 3U | 4G | 105010003 |  |  |  | 105010005
105 | 1 | 4 | 105010000 | 5 | 6 | 4G | 5S | 105010003 |  |  |  | 105010005
105 | 1 | 5 | 105010000 | 6 | 7 | 5S | 6Oct | 105010003 |  |  |  | 105010005
105 | 1 | 6 | 105010000 | 7 | 8 | 6Oct | 7Rot | 105010003 |  |  |  | 105010005
105 | 1 | 7 | 105010000 | 8 | 9 | 7Rot | 8Gp | 105010003 |  |  |  | 105010005
105 | 1 | 8 | 105010000 | 9 | 10 | 8Gp | 9Ama | 105010003 |  |  |  | 105010005
106 | 1 | 0 | 106010000 | 1 | 3 | 1PM | D(c) | 106010003 |  |  |  | 106010005
106 | 1 | 1 | 106010000 | 2 | 3 | 2D | D(c) | 106010003 |  |  |  | 106010005
106 | 1 | 2 | 106010000 | 3 | 4 | D(c) | 3U | 106010003 |  |  |  | 106010005
106 | 1 | 3 | 106010000 | 4 | 5 | 3U | 4G | 106010003 |  |  |  | 106010005
106 | 1 | 4 | 106010000 | 5 | 6 | 4G | 5S | 106010003 |  |  |  | 106010005
106 | 1 | 5 | 106010000 | 6 | 7 | 5S | 6Oct | 106010003 |  |  |  | 106010005
106 | 1 | 6 | 106010000 | 7 | 8 | 6Oct | 7Rot | 106010003 |  |  |  | 106010005
106 | 1 | 7 | 106010000 | 8 | 9 | 7Rot | 8Gp | 106010003 |  |  |  | 106010005
106 | 1 | 8 | 106010000 | 9 | 10 | 8Gp | 9Ama | 106010003 |  |  |  | 106010005
107 | 1 | 0 | 107010000 | 1 | 3 | 1PM | D(c) | 107010003 |  |  |  | 107010005
107 | 1 | 1 | 107010000 | 2 | 3 | 2D | D(c) | 107010003 |  |  |  | 107010005
107 | 1 | 2 | 107010000 | 3 | 4 | D(c) | 3U | 107010003 |  |  |  | 107010005
107 | 1 | 3 | 107010000 | 4 | 5 | 3U | 4G | 107010003 |  |  |  | 107010005
107 | 1 | 4 | 107010000 | 5 | 6 | 4G | 5S | 107010003 |  |  |  | 107010005
107 | 1 | 5 | 107010000 | 6 | 7 | 5S | 6Oct | 107010003 |  |  |  | 107010005
107 | 1 | 6 | 107010000 | 7 | 8 | 6Oct | 7Rot | 107010003 |  |  |  | 107010005
107 | 1 | 7 | 107010000 | 8 | 9 | 7Rot | 8Gp | 107010003 |  |  |  | 107010005
107 | 1 | 8 | 107010000 | 9 | 10 | 8Gp | 9Ama | 107010003 |  |  |  | 107010005
108 | 1 | 0 | 108010000 | 1 | 3 | 1PM | D(c) | 108010003 |  |  |  | 108010005
108 | 1 | 1 | 108010000 | 2 | 3 | 2D | D(c) | 108010003 |  |  |  | 108010005
108 | 1 | 2 | 108010000 | 3 | 4 | D(c) | 3U | 108010003 |  |  |  | 108010005
108 | 1 | 3 | 108010000 | 4 | 5 | 3U | 4G | 108010003 |  |  |  | 108010005
108 | 1 | 4 | 108010000 | 5 | 6 | 4G | 5S | 108010003 |  |  |  | 108010005
108 | 1 | 5 | 108010000 | 6 | 7 | 5S | 6Oct | 108010003 |  |  |  | 108010005
108 | 1 | 6 | 108010000 | 7 | 8 | 6Oct | 7Rot | 108010003 |  |  |  | 108010005
108 | 1 | 7 | 108010000 | 8 | 9 | 7Rot | 8Gp | 108010003 |  |  |  | 108010005
108 | 1 | 8 | 108010000 | 9 | 10 | 8Gp | 9Ama | 108010003 |  |  |  | 108010005
109 | 1 | 0 | 109010000 | 1 | 3 | 1PM | D(c) | 109010003 |  |  |  | 109010005
109 | 1 | 1 | 109010000 | 2 | 3 | 2D | D(c) | 109010003 |  |  |  | 109010005
109 | 1 | 2 | 109010000 | 3 | 4 | D(c) | 3U | 109010003 |  |  |  | 109010005
109 | 1 | 3 | 109010000 | 4 | 5 | 3U | 4G | 109010003 |  |  |  | 109010005
109 | 1 | 4 | 109010000 | 5 | 6 | 4G | 5S | 109010003 |  |  |  | 109010005
109 | 1 | 5 | 109010000 | 6 | 7 | 5S | 6Oct | 109010003 |  |  |  | 109010005
109 | 1 | 6 | 109010000 | 7 | 8 | 6Oct | 7Rot | 109010003 |  |  |  | 109010005
109 | 1 | 7 | 109010000 | 8 | 9 | 7Rot | 8Gp | 109010003 |  |  |  | 109010005
109 | 1 | 8 | 109010000 | 9 | 10 | 8Gp | 9Ama | 109010003 |  |  |  | 109010005
110 | 1 | 0 | 110010000 | 1 | 3 | 1PM | D(c) | 110010003 |  |  |  | 110010005
110 | 1 | 1 | 110010000 | 2 | 3 | 2D | D(c) | 110010003 |  |  |  | 110010005
110 | 1 | 2 | 110010000 | 3 | 4 | D(c) | 3U | 110010003 |  |  |  | 110010005
110 | 1 | 3 | 110010000 | 4 | 5 | 3U | 4G | 110010003 |  |  |  | 110010005
110 | 1 | 4 | 110010000 | 5 | 6 | 4G | 5S | 110010003 |  |  |  | 110010005
110 | 1 | 5 | 110010000 | 6 | 7 | 5S | 6Oct | 110010003 |  |  |  | 110010005
110 | 1 | 6 | 110010000 | 7 | 8 | 6Oct | 7Rot | 110010003 |  |  |  | 110010005
110 | 1 | 7 | 110010000 | 8 | 9 | 7Rot | 8Gp | 110010003 |  |  |  | 110010005
110 | 1 | 8 | 110010000 | 9 | 10 | 8Gp | 9Ama | 110010003 |  |  |  | 110010005
111 | 1 | 0 | 111010000 | 1 | 3 | 1PM | D(c) | 111010003 |  |  |  | 111010005
111 | 1 | 1 | 111010000 | 2 | 3 | 2D | D(c) | 111010003 |  |  |  | 111010005
111 | 1 | 2 | 111010000 | 3 | 4 | D(c) | 3U | 111010003 |  |  |  | 111010005
111 | 1 | 3 | 111010000 | 4 | 5 | 3U | 4G | 111010003 |  |  |  | 111010005
111 | 1 | 4 | 111010000 | 5 | 6 | 4G | 5S | 111010003 |  |  |  | 111010005
111 | 1 | 5 | 111010000 | 6 | 7 | 5S | 6Oct | 111010003 |  |  |  | 111010005
111 | 1 | 6 | 111010000 | 7 | 8 | 6Oct | 7Rot | 111010003 |  |  |  | 111010005
111 | 1 | 7 | 111010000 | 8 | 9 | 7Rot | 8Gp | 111010003 |  |  |  | 111010005
111 | 1 | 8 | 111010000 | 9 | 10 | 8Gp | 9Ama | 111010003 |  |  |  | 111010005

## Graphs
Sample | SubSample | Variable | Label |  | 0 | 1 | 2 | 3 | 4 | 5 | 6 | 7 | 8 | 9 | 10
1 | 1 |  |  |  | R | 1PM | 2D | D(c) | 3U | 4G | 5S | 6Oct | 7Rot | 8Gp | 9Ama
[5 empty] | P | L | P | P | E | E | E | E | E | E | X
1 | 1 | 1 | 1010001 | O2 concentration | #N/A | #N/A | #N/A | #N/A | #N/A | #N/A | #N/A | #N/A | #N/A | #N/A | #N/A
1 | 1 | 2 | 1010002 | O2 flux per volume | #N/A | #N/A | #N/A | #N/A | #N/A | #N/A | #N/A | #N/A | #N/A | #N/A | #N/A
1 | 1 | 3 | 1010003 | Specific flux | #N/A | #N/A | #N/A | #N/A | #N/A | #N/A | #N/A | #N/A | #N/A | #N/A | #N/A
1 | 1 | 4 | 1010004 | Flux control ratio | #N/A | #N/A | #N/A | #N/A | #N/A | #N/A | #N/A | #N/A | #N/A | #N/A | #N/A
1 | 1 | 5 | 1010005 | Specific flux (mt) | #N/A | #N/A | #N/A | #N/A | #N/A | #N/A | #N/A | #N/A | #N/A | #N/A | #N/A
1 | 1 | 6 | 1010006 | FCR (mt: ROX-corr.) | #N/A | #N/A | #N/A | #N/A | #N/A | #N/A | #N/A | #N/A | #N/A | #N/A | #N/A
|  |  | X | A:O2 concentration | 10 9Ama X: #N/A
|  |  | E |  | 4 3U E: #N/A; 5 4G E: #N/A; 6 5S E: #N/A; 7 6Oct E: #N/A; 8 7Rot E: #N/A; 9 8Gp E: #N/A
|  |  | P |  | P: #N/A; P: #N/A; P: #N/A
|  |  | L |  | L: #N/A
|  |  | X | B:O2 flux per volume | 10 9Ama X: #N/A
|  |  | E |  | 4 3U E: #N/A; 5 4G E: #N/A; 6 5S E: #N/A; 7 6Oct E: #N/A; 8 7Rot E: #N/A; 9 8Gp E: #N/A
|  |  | P |  | P: #N/A; P: #N/A; P: #N/A
|  |  | L |  | L: #N/A
|  |  | X | C:Specific flux | 10 9Ama X: #N/A
|  |  | E |  | 4 3U E: #N/A; 5 4G E: #N/A; 6 5S E: #N/A; 7 6Oct E: #N/A; 8 7Rot E: #N/A; 9 8Gp E: #N/A
|  |  | P |  | P: #N/A; P: #N/A; P: #N/A
|  |  | L |  | L: #N/A
|  |  | X | D:Flux control ratio | 10 9Ama X: #N/A
|  |  | E |  | 4 3U E: #N/A; 5 4G E: #N/A; 6 5S E: #N/A; 7 6Oct E: #N/A; 8 7Rot E: #N/A; 9 8Gp E: #N/A
|  |  | P |  | P: #N/A; P: #N/A; P: #N/A
|  |  | L |  | L: #N/A
|  |  | X | E:Flux control factor | 10 9Ama X: #REF!
|  |  | E |  | 4 3U E: #REF!; 5 4G E: #REF!; 6 5S E: #REF!; 7 6Oct E: #REF!; 8 7Rot E: #REF!; 9 8Gp E: #REF!
|  |  | P |  | P: #REF!; P: #REF!; P: #REF!
|  |  | L |  | L: #REF!
|  |  | X | F:Specific flux (mt) | 10 9Ama X: #N/A
|  |  | E |  | 4 3U E: #N/A; 5 4G E: #N/A; 6 5S E: #N/A; 7 6Oct E: #N/A; 8 7Rot E: #N/A; 9 8Gp E: #N/A
|  |  | P |  | P: #N/A; P: #N/A; P: #N/A
|  |  | L |  | L: #N/A
|  |  | X | G:FCR (mt: ROX-corr.) | 10 9Ama X: #N/A
|  |  | E |  | 4 3U E: #N/A; 5 4G E: #N/A; 6 5S E: #N/A; 7 6Oct E: #N/A; 8 7Rot E: #N/A; 9 8Gp E: #N/A
|  |  | P |  | P: #N/A; P: #N/A; P: #N/A
|  |  | L |  | L: #N/A
|  |  | X | H:FCF (mt: ROX-corr.)
E
P
|  |  | L |  | L: #N/A