## Instructions
1 | On the 'protocol' page, design your protocol.
Only complete the white cells. Everything else will sort itself out.
You should complete the 'Event' and 'Coupling' columns from the top down.
Use: L=leak; P=Oxphos; E=ETS; X=extra.
In addition, specify the experimental design in the boxes to the right.
2 | View the protocol on the 'Image' page.
The image will be updated automatically with any changes you make to the protocol.
You might find it helpful to open a second Excel window, so you can see the changes as they happen.
3a | Copy and paste the data from DATLAB to the 'Data' page.
The data should be pasted in the top left yellow box, noted with a comment.
After pasting, take note of the other yellow boxes!
The sample number and subsamble number must follow the experimental design.
For example, if you have 3 samples with 4 technical repeats per sample, the sequence will be as follows:
1-1 1-2 1-3 1-4 2-1 2-2 2-3 2-4 3-1 3-2 3-3 3-4
Delete any text in the other yellow box. This is a limitation of the Excel formulae that expect sequential values in this column.
3b | Add new data as needed
Copy all the rows between the heavy black lines corresponding to a single experimental run (approx. 20 rows).
Paste them into fresh rows at the bottom of the page. It doesn't matter how far down, so long as it doesn't over-write the previous data.
Go to step 3a to past the new data from DATLAB.
4 | Export the data.
In the 'SPSS' page will be tabulated the data from the experiment, in a style that can be exported to a statistical package.
5 | Plot the data.
In the 'Graph' page, select a Sample and SubSample in the boxes at the top of the page.
The corresponding data will be displayed in the graphs.

## Protocol
Step | MarkName | Coupling | Image | Mark | Y | X1 | X2 | X3 | X4 | X | XY | FCFindex | From | To | MarkFrom | MarkTo | Index | Variable
0 | ROX | X | * | ROX | 4 | 0 | 0 | 0 | 0 | 0 | 0.4 | 0 | 1 | 2 | 1PM | 2D | 1 | O2 concentration
1 | 1PM | L | * | 1PM | 1 | 0 | 0 | 0 | 1 | 0 | 0.1 | 1 | 2 | 3 | 2D | 2c | 2 | O2 flux per volume
2 | 2D | P | * | 2D | 2 | 1 | 0 | 0 | 1 | 0 | 0.2 | 2 | 3 | 4 | 2c | 3U | 3 | Specific flux
3 | 2c | P | * | 2c | 2 | 1 | 1 | 0 | 1 | 1 | 1.2 | 3 | 4 | 5 | 3U | 4G | 4 | Flux control ratio
4 | 3U | E | * | 3U | 3 | 1 | 2 | 1 | 1 | 1 | 1.3 | 4 | 5 | 6 | 4G | 5S | 5 | Specific flux (mt)
5 | 4G | E | * | 4G | 3 | 1 | 2 | 2 | 1 | 2 | 2.3 | 5 | 6 | 7 | 5S | 6Oct | 6 | FCR (mt: ROX-corr.)
6 | 5S | E | * | 5S | 3 | 2 | 2 | 3 | 2 | 3 | 3.3 | 6 | 7 | 8 | 6Oct | 7Rot | 7
7 | 6Oct | E | * | 6Oct | 3 | 3 | 3 | 4 | 3 | 4 | 4.3 | 7 | 8 | 9 | 7Rot | 8Gp | 8
8 | 7Rot | E | * | 7Rot | 3 | 4 | 4 | 5 | 4 | 5 | 5.3 | 8 | 9 | 10 | 8Gp | 9Ama | 9
9 | 8Gp | E | * | 8Gp | 3 | 5 | 5 | 6 | 5 | 6 | 6.3 | 9 | 10 | 11 | 9Ama | 10Tm | 10
10 | 9Ama | X | * | 9Ama | 4 | 6 | 6 | 7 | 6 | 6 | 6.4 | 10 | 11 | 12 | 10Tm | 11Azd
11 | 10Tm | E | * | 10Tm | 3 | 6 | 6 | 7 | 7 | 7 | 7.3 | 11 |  |  |  |  | Fill in the white boxes with the step no from column A...
12 | 11Azd | X | * | 11Azd | 4 | 7 | 7 | 8 | 7 | 7 | 7.4 | 12 | [5 empty] | Baseline state (step no) | 10 | 9Ama
13 | [11 empty] | 13 | [5 empty] | Reference state (step no) | 6 | 5S
14 | [11 empty] | 14
15 | [11 empty] | 15
16 | [11 empty] | 16 |  |  |  |  | Fill in the white boxes according to ...
17 | [11 empty] | 17 | [5 empty] | N of samples | 1 | physiological samples
18 | [11 empty] | 18 | [5 empty] | N repeats per sample | 1 | technical repeats
19 | [11 empty] | 19 | [5 empty] | StepsPerSubsample | 13 | (calculated)
20 | [11 empty] | 20 | [5 empty] | StepsPerSample | 13 | (calculated)
21 | [11 empty] | 21 | [5 empty] | FCRPerSubsample | 11 | (calculated)
22 | [11 empty] | 22 | [5 empty] | N of variables | 6 | (calculated)
23 | [11 empty] | 23
24 | [11 empty] | 24
25 | [11 empty] | 25 |  |  |  |  | Fill in the white box if needed...
[18 empty] | V for volume correction, else blank | V

## Image
4 | X | ROX | #N/A | #N/A | #N/A | #N/A | #N/A | 9Ama | 11Azd | #N/A | #N/A | #N/A | #N/A | #N/A
3 | E | #N/A | 3U | 4G | 5S | 6Oct | 7Rot | 8Gp | 10Tm | #N/A | #N/A | #N/A | #N/A | #N/A
2 | P | 2D | 2c | #N/A | #N/A | #N/A | #N/A | #N/A | #N/A | #N/A | #N/A | #N/A | #N/A | #N/A
1 | L | 1PM | #N/A | #N/A | #N/A | #N/A | #N/A | #N/A | #N/A | #N/A | #N/A | #N/A | #N/A | #N/A
|  | 0 | 1 | 2 | 3 | 4 | 5 | 6 | 7 | 8 | 9 | 10 | 11 | 12

## Data
|  |  |  | Label | Value | Unit | 0 | 1 | 2 | 3 | 4 | 5 | 6 | 7 | 8 | 9 | 10 | 11 | 12 | 13 | 14 | 15 | 16 | 17 | 18 | 19 | 20 | 21 | 22 | 23 | 24 | 25
[5 empty] | MarkNo |  | 0 | 1 | 2 | 3 | 4 | 5 | 6 | 7 | 8 | 9 | 10 | 11 | 12 | 13 | 14 | 15 | 16 | 17 | 18 | 19 | 20 | 21 | 22 | 23 | 24 | 25
[5 empty] | MarkName |  | ROX | 1PM | 2D | 2c | 3U | 4G | 5S | 6Oct | 7Rot | 8Gp | 9Ama | 10Tm | 11Azd
[5 empty] | Coupling |  | X | L | P | P | E | E | E | E | E | E | X | E | X
[5 empty] | Cumulative volume | µl
Sample unique ID |  |  |  |  | Final sample concentration | 0
|  |  |  | #VALUE! | #VALUE! | 0
Baseline flux per volume |  | Reference flux per volume |  | #VALUE! | #VALUE! | pmol/(s*ml)
Background a° | 0 | Background b° | 0 | #VALUE! | #VALUE! | pmol/(s*X)
|  |  |  | #VALUE! | #VALUE! | FCR, relative
|  |  |  | #VALUE! | #VALUE! | pmol/(s*X)
|  |  |  | #VALUE! | #VALUE! | relative
Note on A7: Paste from DatLab Mark statistics
Note on G7: Cell must be blank.
Note on G8: Cell must be blank.
Note on G10: Cell must be blank.
Note on G11: Cell must be blank.
Note on G12: Cell must be blank.
Note on B13: This value must be between 1 and the No of samples on the Protocol page.
Note on G13: Cell must be blank.
Note on B14: This value must be between 1 and the Technical repeats per sample on the Protocol page.
Note on G14: Cell must be blank.
Note on G15: Cell must be blank.
Note on G16: Cell must be blank.
Note on G17: Cell must be blank.
Note on G18: Cell must be blank.
Note on G19: Cell must be blank.
Note on G20: Cell must be blank.

## Systematic
Sample | SubSample | State | VariableIndex | MarkName | VariableName | SampleVariableLabel | Label | Value
1 | 1 | 0 | 1 | ROX | O2 concentration | 1010001 | 1010001 | #N/A
1 | 1 | 0 | 2 | ROX | O2 flux per volume | 1010002 | 1010002 | #N/A
1 | 1 | 0 | 3 | ROX | Specific flux | 1010003 | 1010003 | #N/A
1 | 1 | 0 | 4 | ROX | Flux control ratio | 1010004 | 1010004 | #N/A
1 | 1 | 0 | 5 | ROX | Specific flux (mt) | 1010005 | 1010005 | #N/A
1 | 1 | 0 | 6 | ROX | FCR (mt: ROX-corr.) | 1010006 | 1010006 | #N/A
1 | 1 | 1 | 1 | 1PM | O2 concentration | 1010001 | 1010101 | #N/A
1 | 1 | 1 | 2 | 1PM | O2 flux per volume | 1010002 | 1010102 | #N/A
1 | 1 | 1 | 3 | 1PM | Specific flux | 1010003 | 1010103 | #N/A
1 | 1 | 1 | 4 | 1PM | Flux control ratio | 1010004 | 1010104 | #N/A
1 | 1 | 1 | 5 | 1PM | Specific flux (mt) | 1010005 | 1010105 | #N/A
1 | 1 | 1 | 6 | 1PM | FCR (mt: ROX-corr.) | 1010006 | 1010106 | #N/A
1 | 1 | 2 | 1 | 2D | O2 concentration | 1010001 | 1010201 | #N/A
1 | 1 | 2 | 2 | 2D | O2 flux per volume | 1010002 | 1010202 | #N/A
1 | 1 | 2 | 3 | 2D | Specific flux | 1010003 | 1010203 | #N/A
1 | 1 | 2 | 4 | 2D | Flux control ratio | 1010004 | 1010204 | #N/A
1 | 1 | 2 | 5 | 2D | Specific flux (mt) | 1010005 | 1010205 | #N/A
1 | 1 | 2 | 6 | 2D | FCR (mt: ROX-corr.) | 1010006 | 1010206 | #N/A
1 | 1 | 3 | 1 | 2c | O2 concentration | 1010001 | 1010301 | #N/A
1 | 1 | 3 | 2 | 2c | O2 flux per volume | 1010002 | 1010302 | #N/A
1 | 1 | 3 | 3 | 2c | Specific flux | 1010003 | 1010303 | #N/A
1 | 1 | 3 | 4 | 2c | Flux control ratio | 1010004 | 1010304 | #N/A
1 | 1 | 3 | 5 | 2c | Specific flux (mt) | 1010005 | 1010305 | #N/A
1 | 1 | 3 | 6 | 2c | FCR (mt: ROX-corr.) | 1010006 | 1010306 | #N/A
1 | 1 | 4 | 1 | 3U | O2 concentration | 1010001 | 1010401 | #N/A
1 | 1 | 4 | 2 | 3U | O2 flux per volume | 1010002 | 1010402 | #N/A
1 | 1 | 4 | 3 | 3U | Specific flux | 1010003 | 1010403 | #N/A
1 | 1 | 4 | 4 | 3U | Flux control ratio | 1010004 | 1010404 | #N/A
1 | 1 | 4 | 5 | 3U | Specific flux (mt) | 1010005 | 1010405 | #N/A
1 | 1 | 4 | 6 | 3U | FCR (mt: ROX-corr.) | 1010006 | 1010406 | #N/A
1 | 1 | 5 | 1 | 4G | O2 concentration | 1010001 | 1010501 | #N/A
1 | 1 | 5 | 2 | 4G | O2 flux per volume | 1010002 | 1010502 | #N/A
1 | 1 | 5 | 3 | 4G | Specific flux | 1010003 | 1010503 | #N/A
1 | 1 | 5 | 4 | 4G | Flux control ratio | 1010004 | 1010504 | #N/A
1 | 1 | 5 | 5 | 4G | Specific flux (mt) | 1010005 | 1010505 | #N/A
1 | 1 | 5 | 6 | 4G | FCR (mt: ROX-corr.) | 1010006 | 1010506 | #N/A
1 | 1 | 6 | 1 | 5S | O2 concentration | 1010001 | 1010601 | #N/A
1 | 1 | 6 | 2 | 5S | O2 flux per volume | 1010002 | 1010602 | #N/A
1 | 1 | 6 | 3 | 5S | Specific flux | 1010003 | 1010603 | #N/A
1 | 1 | 6 | 4 | 5S | Flux control ratio | 1010004 | 1010604 | #N/A
1 | 1 | 6 | 5 | 5S | Specific flux (mt) | 1010005 | 1010605 | #N/A
1 | 1 | 6 | 6 | 5S | FCR (mt: ROX-corr.) | 1010006 | 1010606 | #N/A
1 | 1 | 7 | 1 | 6Oct | O2 concentration | 1010001 | 1010701 | #N/A
1 | 1 | 7 | 2 | 6Oct | O2 flux per volume | 1010002 | 1010702 | #N/A
1 | 1 | 7 | 3 | 6Oct | Specific flux | 1010003 | 1010703 | #N/A
1 | 1 | 7 | 4 | 6Oct | Flux control ratio | 1010004 | 1010704 | #N/A
1 | 1 | 7 | 5 | 6Oct | Specific flux (mt) | 1010005 | 1010705 | #N/A
1 | 1 | 7 | 6 | 6Oct | FCR (mt: ROX-corr.) | 1010006 | 1010706 | #N/A
1 | 1 | 8 | 1 | 7Rot | O2 concentration | 1010001 | 1010801 | #N/A
1 | 1 | 8 | 2 | 7Rot | O2 flux per volume | 1010002 | 1010802 | #N/A
1 | 1 | 8 | 3 | 7Rot | Specific flux | 1010003 | 1010803 | #N/A
1 | 1 | 8 | 4 | 7Rot | Flux control ratio | 1010004 | 1010804 | #N/A
1 | 1 | 8 | 5 | 7Rot | Specific flux (mt) | 1010005 | 1010805 | #N/A
1 | 1 | 8 | 6 | 7Rot | FCR (mt: ROX-corr.) | 1010006 | 1010806 | #N/A
1 | 1 | 9 | 1 | 8Gp | O2 concentration | 1010001 | 1010901 | #N/A
1 | 1 | 9 | 2 | 8Gp | O2 flux per volume | 1010002 | 1010902 | #N/A
1 | 1 | 9 | 3 | 8Gp | Specific flux | 1010003 | 1010903 | #N/A
1 | 1 | 9 | 4 | 8Gp | Flux control ratio | 1010004 | 1010904 | #N/A
1 | 1 | 9 | 5 | 8Gp | Specific flux (mt) | 1010005 | 1010905 | #N/A
1 | 1 | 9 | 6 | 8Gp | FCR (mt: ROX-corr.) | 1010006 | 1010906 | #N/A
1 | 1 | 10 | 1 | 9Ama | O2 concentration | 1010001 | 1011001 | #N/A
1 | 1 | 10 | 2 | 9Ama | O2 flux per volume | 1010002 | 1011002 | #N/A
1 | 1 | 10 | 3 | 9Ama | Specific flux | 1010003 | 1011003 | #N/A
1 | 1 | 10 | 4 | 9Ama | Flux control ratio | 1010004 | 1011004 | #N/A
1 | 1 | 10 | 5 | 9Ama | Specific flux (mt) | 1010005 | 1011005 | #N/A
1 | 1 | 10 | 6 | 9Ama | FCR (mt: ROX-corr.) | 1010006 | 1011006 | #N/A
1 | 1 | 11 | 1 | 10Tm | O2 concentration | 1010001 | 1011101 | #N/A
1 | 1 | 11 | 2 | 10Tm | O2 flux per volume | 1010002 | 1011102 | #N/A
1 | 1 | 11 | 3 | 10Tm | Specific flux | 1010003 | 1011103 | #N/A
1 | 1 | 11 | 4 | 10Tm | Flux control ratio | 1010004 | 1011104 | #N/A
1 | 1 | 11 | 5 | 10Tm | Specific flux (mt) | 1010005 | 1011105 | #N/A
1 | 1 | 11 | 6 | 10Tm | FCR (mt: ROX-corr.) | 1010006 | 1011106 | #N/A
1 | 1 | 12 | 1 | 11Azd | O2 concentration | 1010001 | 1011201 | #N/A
1 | 1 | 12 | 2 | 11Azd | O2 flux per volume | 1010002 | 1011202 | #N/A
1 | 1 | 12 | 3 | 11Azd | Specific flux | 1010003 | 1011203 | #N/A
1 | 1 | 12 | 4 | 11Azd | Flux control ratio | 1010004 | 1011204 | #N/A
1 | 1 | 12 | 5 | 11Azd | Specific flux (mt) | 1010005 | 1011205 | #N/A
1 | 1 | 12 | 6 | 11Azd | FCR (mt: ROX-corr.) | 1010006 | 1011206 | #N/A
2 | 1 | 0 | 1 | ROX | O2 concentration | 2010001 | 2010001
2 | 1 | 0 | 2 | ROX | O2 flux per volume | 2010002 | 2010002
2 | 1 | 0 | 3 | ROX | Specific flux | 2010003 | 2010003
2 | 1 | 0 | 4 | ROX | Flux control ratio | 2010004 | 2010004
2 | 1 | 0 | 5 | ROX | Specific flux (mt) | 2010005 | 2010005
2 | 1 | 0 | 6 | ROX | FCR (mt: ROX-corr.) | 2010006 | 2010006
2 | 1 | 1 | 1 | 1PM | O2 concentration | 2010001 | 2010101
2 | 1 | 1 | 2 | 1PM | O2 flux per volume | 2010002 | 2010102
2 | 1 | 1 | 3 | 1PM | Specific flux | 2010003 | 2010103
2 | 1 | 1 | 4 | 1PM | Flux control ratio | 2010004 | 2010104
2 | 1 | 1 | 5 | 1PM | Specific flux (mt) | 2010005 | 2010105
2 | 1 | 1 | 6 | 1PM | FCR (mt: ROX-corr.) | 2010006 | 2010106
2 | 1 | 2 | 1 | 2D | O2 concentration | 2010001 | 2010201
2 | 1 | 2 | 2 | 2D | O2 flux per volume | 2010002 | 2010202
2 | 1 | 2 | 3 | 2D | Specific flux | 2010003 | 2010203
2 | 1 | 2 | 4 | 2D | Flux control ratio | 2010004 | 2010204
2 | 1 | 2 | 5 | 2D | Specific flux (mt) | 2010005 | 2010205
2 | 1 | 2 | 6 | 2D | FCR (mt: ROX-corr.) | 2010006 | 2010206
2 | 1 | 3 | 1 | 2c | O2 concentration | 2010001 | 2010301
2 | 1 | 3 | 2 | 2c | O2 flux per volume | 2010002 | 2010302
2 | 1 | 3 | 3 | 2c | Specific flux | 2010003 | 2010303
2 | 1 | 3 | 4 | 2c | Flux control ratio | 2010004 | 2010304
2 | 1 | 3 | 5 | 2c | Specific flux (mt) | 2010005 | 2010305
2 | 1 | 3 | 6 | 2c | FCR (mt: ROX-corr.) | 2010006 | 2010306
2 | 1 | 4 | 1 | 3U | O2 concentration | 2010001 | 2010401
2 | 1 | 4 | 2 | 3U | O2 flux per volume | 2010002 | 2010402
2 | 1 | 4 | 3 | 3U | Specific flux | 2010003 | 2010403
2 | 1 | 4 | 4 | 3U | Flux control ratio | 2010004 | 2010404
2 | 1 | 4 | 5 | 3U | Specific flux (mt) | 2010005 | 2010405
2 | 1 | 4 | 6 | 3U | FCR (mt: ROX-corr.) | 2010006 | 2010406
2 | 1 | 5 | 1 | 4G | O2 concentration | 2010001 | 2010501
2 | 1 | 5 | 2 | 4G | O2 flux per volume | 2010002 | 2010502
2 | 1 | 5 | 3 | 4G | Specific flux | 2010003 | 2010503
2 | 1 | 5 | 4 | 4G | Flux control ratio | 2010004 | 2010504
2 | 1 | 5 | 5 | 4G | Specific flux (mt) | 2010005 | 2010505
2 | 1 | 5 | 6 | 4G | FCR (mt: ROX-corr.) | 2010006 | 2010506
2 | 1 | 6 | 1 | 5S | O2 concentration | 2010001 | 2010601
2 | 1 | 6 | 2 | 5S | O2 flux per volume | 2010002 | 2010602
2 | 1 | 6 | 3 | 5S | Specific flux | 2010003 | 2010603
2 | 1 | 6 | 4 | 5S | Flux control ratio | 2010004 | 2010604
2 | 1 | 6 | 5 | 5S | Specific flux (mt) | 2010005 | 2010605
2 | 1 | 6 | 6 | 5S | FCR (mt: ROX-corr.) | 2010006 | 2010606
2 | 1 | 7 | 1 | 6Oct | O2 concentration | 2010001 | 2010701
2 | 1 | 7 | 2 | 6Oct | O2 flux per volume | 2010002 | 2010702
2 | 1 | 7 | 3 | 6Oct | Specific flux | 2010003 | 2010703
2 | 1 | 7 | 4 | 6Oct | Flux control ratio | 2010004 | 2010704
2 | 1 | 7 | 5 | 6Oct | Specific flux (mt) | 2010005 | 2010705
2 | 1 | 7 | 6 | 6Oct | FCR (mt: ROX-corr.) | 2010006 | 2010706
2 | 1 | 8 | 1 | 7Rot | O2 concentration | 2010001 | 2010801
2 | 1 | 8 | 2 | 7Rot | O2 flux per volume | 2010002 | 2010802
2 | 1 | 8 | 3 | 7Rot | Specific flux | 2010003 | 2010803
2 | 1 | 8 | 4 | 7Rot | Flux control ratio | 2010004 | 2010804
2 | 1 | 8 | 5 | 7Rot | Specific flux (mt) | 2010005 | 2010805
2 | 1 | 8 | 6 | 7Rot | FCR (mt: ROX-corr.) | 2010006 | 2010806
2 | 1 | 9 | 1 | 8Gp | O2 concentration | 2010001 | 2010901
2 | 1 | 9 | 2 | 8Gp | O2 flux per volume | 2010002 | 2010902
2 | 1 | 9 | 3 | 8Gp | Specific flux | 2010003 | 2010903
2 | 1 | 9 | 4 | 8Gp | Flux control ratio | 2010004 | 2010904
2 | 1 | 9 | 5 | 8Gp | Specific flux (mt) | 2010005 | 2010905
2 | 1 | 9 | 6 | 8Gp | FCR (mt: ROX-corr.) | 2010006 | 2010906
2 | 1 | 10 | 1 | 9Ama | O2 concentration | 2010001 | 2011001
2 | 1 | 10 | 2 | 9Ama | O2 flux per volume | 2010002 | 2011002
2 | 1 | 10 | 3 | 9Ama | Specific flux | 2010003 | 2011003
2 | 1 | 10 | 4 | 9Ama | Flux control ratio | 2010004 | 2011004
2 | 1 | 10 | 5 | 9Ama | Specific flux (mt) | 2010005 | 2011005
2 | 1 | 10 | 6 | 9Ama | FCR (mt: ROX-corr.) | 2010006 | 2011006
2 | 1 | 11 | 1 | 10Tm | O2 concentration | 2010001 | 2011101
2 | 1 | 11 | 2 | 10Tm | O2 flux per volume | 2010002 | 2011102
2 | 1 | 11 | 3 | 10Tm | Specific flux | 2010003 | 2011103
2 | 1 | 11 | 4 | 10Tm | Flux control ratio | 2010004 | 2011104
2 | 1 | 11 | 5 | 10Tm | Specific flux (mt) | 2010005 | 2011105
2 | 1 | 11 | 6 | 10Tm | FCR (mt: ROX-corr.) | 2010006 | 2011106
2 | 1 | 12 | 1 | 11Azd | O2 concentration | 2010001 | 2011201
2 | 1 | 12 | 2 | 11Azd | O2 flux per volume | 2010002 | 2011202
2 | 1 | 12 | 3 | 11Azd | Specific flux | 2010003 | 2011203
2 | 1 | 12 | 4 | 11Azd | Flux control ratio | 2010004 | 2011204
2 | 1 | 12 | 5 | 11Azd | Specific flux (mt) | 2010005 | 2011205
2 | 1 | 12 | 6 | 11Azd | FCR (mt: ROX-corr.) | 2010006 | 2011206
3 | 1 | 0 | 1 | ROX | O2 concentration | 3010001 | 3010001
3 | 1 | 0 | 2 | ROX | O2 flux per volume | 3010002 | 3010002
3 | 1 | 0 | 3 | ROX | Specific flux | 3010003 | 3010003
3 | 1 | 0 | 4 | ROX | Flux control ratio | 3010004 | 3010004
3 | 1 | 0 | 5 | ROX | Specific flux (mt) | 3010005 | 3010005
3 | 1 | 0 | 6 | ROX | FCR (mt: ROX-corr.) | 3010006 | 3010006
3 | 1 | 1 | 1 | 1PM | O2 concentration | 3010001 | 3010101
3 | 1 | 1 | 2 | 1PM | O2 flux per volume | 3010002 | 3010102
3 | 1 | 1 | 3 | 1PM | Specific flux | 3010003 | 3010103
3 | 1 | 1 | 4 | 1PM | Flux control ratio | 3010004 | 3010104
3 | 1 | 1 | 5 | 1PM | Specific flux (mt) | 3010005 | 3010105
3 | 1 | 1 | 6 | 1PM | FCR (mt: ROX-corr.) | 3010006 | 3010106
3 | 1 | 2 | 1 | 2D | O2 concentration | 3010001 | 3010201
3 | 1 | 2 | 2 | 2D | O2 flux per volume | 3010002 | 3010202
3 | 1 | 2 | 3 | 2D | Specific flux | 3010003 | 3010203
3 | 1 | 2 | 4 | 2D | Flux control ratio | 3010004 | 3010204
3 | 1 | 2 | 5 | 2D | Specific flux (mt) | 3010005 | 3010205
3 | 1 | 2 | 6 | 2D | FCR (mt: ROX-corr.) | 3010006 | 3010206
3 | 1 | 3 | 1 | 2c | O2 concentration | 3010001 | 3010301
3 | 1 | 3 | 2 | 2c | O2 flux per volume | 3010002 | 3010302
3 | 1 | 3 | 3 | 2c | Specific flux | 3010003 | 3010303
3 | 1 | 3 | 4 | 2c | Flux control ratio | 3010004 | 3010304
3 | 1 | 3 | 5 | 2c | Specific flux (mt) | 3010005 | 3010305
3 | 1 | 3 | 6 | 2c | FCR (mt: ROX-corr.) | 3010006 | 3010306
3 | 1 | 4 | 1 | 3U | O2 concentration | 3010001 | 3010401
3 | 1 | 4 | 2 | 3U | O2 flux per volume | 3010002 | 3010402
3 | 1 | 4 | 3 | 3U | Specific flux | 3010003 | 3010403
3 | 1 | 4 | 4 | 3U | Flux control ratio | 3010004 | 3010404
3 | 1 | 4 | 5 | 3U | Specific flux (mt) | 3010005 | 3010405
3 | 1 | 4 | 6 | 3U | FCR (mt: ROX-corr.) | 3010006 | 3010406
3 | 1 | 5 | 1 | 4G | O2 concentration | 3010001 | 3010501
3 | 1 | 5 | 2 | 4G | O2 flux per volume | 3010002 | 3010502
3 | 1 | 5 | 3 | 4G | Specific flux | 3010003 | 3010503
3 | 1 | 5 | 4 | 4G | Flux control ratio | 3010004 | 3010504
3 | 1 | 5 | 5 | 4G | Specific flux (mt) | 3010005 | 3010505
3 | 1 | 5 | 6 | 4G | FCR (mt: ROX-corr.) | 3010006 | 3010506
3 | 1 | 6 | 1 | 5S | O2 concentration | 3010001 | 3010601
3 | 1 | 6 | 2 | 5S | O2 flux per volume | 3010002 | 3010602
3 | 1 | 6 | 3 | 5S | Specific flux | 3010003 | 3010603
3 | 1 | 6 | 4 | 5S | Flux control ratio | 3010004 | 3010604
3 | 1 | 6 | 5 | 5S | Specific flux (mt) | 3010005 | 3010605
3 | 1 | 6 | 6 | 5S | FCR (mt: ROX-corr.) | 3010006 | 3010606
3 | 1 | 7 | 1 | 6Oct | O2 concentration | 3010001 | 3010701
3 | 1 | 7 | 2 | 6Oct | O2 flux per volume | 3010002 | 3010702
3 | 1 | 7 | 3 | 6Oct | Specific flux | 3010003 | 3010703
3 | 1 | 7 | 4 | 6Oct | Flux control ratio | 3010004 | 3010704
3 | 1 | 7 | 5 | 6Oct | Specific flux (mt) | 3010005 | 3010705
3 | 1 | 7 | 6 | 6Oct | FCR (mt: ROX-corr.) | 3010006 | 3010706
3 | 1 | 8 | 1 | 7Rot | O2 concentration | 3010001 | 3010801
3 | 1 | 8 | 2 | 7Rot | O2 flux per volume | 3010002 | 3010802
3 | 1 | 8 | 3 | 7Rot | Specific flux | 3010003 | 3010803
3 | 1 | 8 | 4 | 7Rot | Flux control ratio | 3010004 | 3010804
3 | 1 | 8 | 5 | 7Rot | Specific flux (mt) | 3010005 | 3010805
3 | 1 | 8 | 6 | 7Rot | FCR (mt: ROX-corr.) | 3010006 | 3010806
3 | 1 | 9 | 1 | 8Gp | O2 concentration | 3010001 | 3010901
3 | 1 | 9 | 2 | 8Gp | O2 flux per volume | 3010002 | 3010902
3 | 1 | 9 | 3 | 8Gp | Specific flux | 3010003 | 3010903
3 | 1 | 9 | 4 | 8Gp | Flux control ratio | 3010004 | 3010904
3 | 1 | 9 | 5 | 8Gp | Specific flux (mt) | 3010005 | 3010905
3 | 1 | 9 | 6 | 8Gp | FCR (mt: ROX-corr.) | 3010006 | 3010906
3 | 1 | 10 | 1 | 9Ama | O2 concentration | 3010001 | 3011001
3 | 1 | 10 | 2 | 9Ama | O2 flux per volume | 3010002 | 3011002
3 | 1 | 10 | 3 | 9Ama | Specific flux | 3010003 | 3011003
3 | 1 | 10 | 4 | 9Ama | Flux control ratio | 3010004 | 3011004
3 | 1 | 10 | 5 | 9Ama | Specific flux (mt) | 3010005 | 3011005
3 | 1 | 10 | 6 | 9Ama | FCR (mt: ROX-corr.) | 3010006 | 3011006
3 | 1 | 11 | 1 | 10Tm | O2 concentration | 3010001 | 3011101
3 | 1 | 11 | 2 | 10Tm | O2 flux per volume | 3010002 | 3011102
3 | 1 | 11 | 3 | 10Tm | Specific flux | 3010003 | 3011103
3 | 1 | 11 | 4 | 10Tm | Flux control ratio | 3010004 | 3011104
3 | 1 | 11 | 5 | 10Tm | Specific flux (mt) | 3010005 | 3011105
3 | 1 | 11 | 6 | 10Tm | FCR (mt: ROX-corr.) | 3010006 | 3011106
3 | 1 | 12 | 1 | 11Azd | O2 concentration | 3010001 | 3011201
3 | 1 | 12 | 2 | 11Azd | O2 flux per volume | 3010002 | 3011202
3 | 1 | 12 | 3 | 11Azd | Specific flux | 3010003 | 3011203
3 | 1 | 12 | 4 | 11Azd | Flux control ratio | 3010004 | 3011204
3 | 1 | 12 | 5 | 11Azd | Specific flux (mt) | 3010005 | 3011205
3 | 1 | 12 | 6 | 11Azd | FCR (mt: ROX-corr.) | 3010006 | 3011206
4 | 1 | 0 | 1 | ROX | O2 concentration | 4010001 | 4010001
4 | 1 | 0 | 2 | ROX | O2 flux per volume | 4010002 | 4010002
4 | 1 | 0 | 3 | ROX | Specific flux | 4010003 | 4010003
4 | 1 | 0 | 4 | ROX | Flux control ratio | 4010004 | 4010004
4 | 1 | 0 | 5 | ROX | Specific flux (mt) | 4010005 | 4010005
4 | 1 | 0 | 6 | ROX | FCR (mt: ROX-corr.) | 4010006 | 4010006
4 | 1 | 1 | 1 | 1PM | O2 concentration | 4010001 | 4010101
4 | 1 | 1 | 2 | 1PM | O2 flux per volume | 4010002 | 4010102
4 | 1 | 1 | 3 | 1PM | Specific flux | 4010003 | 4010103
4 | 1 | 1 | 4 | 1PM | Flux control ratio | 4010004 | 4010104
4 | 1 | 1 | 5 | 1PM | Specific flux (mt) | 4010005 | 4010105
4 | 1 | 1 | 6 | 1PM | FCR (mt: ROX-corr.) | 4010006 | 4010106
4 | 1 | 2 | 1 | 2D | O2 concentration | 4010001 | 4010201
4 | 1 | 2 | 2 | 2D | O2 flux per volume | 4010002 | 4010202
4 | 1 | 2 | 3 | 2D | Specific flux | 4010003 | 4010203
4 | 1 | 2 | 4 | 2D | Flux control ratio | 4010004 | 4010204
4 | 1 | 2 | 5 | 2D | Specific flux (mt) | 4010005 | 4010205
4 | 1 | 2 | 6 | 2D | FCR (mt: ROX-corr.) | 4010006 | 4010206
4 | 1 | 3 | 1 | 2c | O2 concentration | 4010001 | 4010301
4 | 1 | 3 | 2 | 2c | O2 flux per volume | 4010002 | 4010302
4 | 1 | 3 | 3 | 2c | Specific flux | 4010003 | 4010303
4 | 1 | 3 | 4 | 2c | Flux control ratio | 4010004 | 4010304
4 | 1 | 3 | 5 | 2c | Specific flux (mt) | 4010005 | 4010305
4 | 1 | 3 | 6 | 2c | FCR (mt: ROX-corr.) | 4010006 | 4010306
4 | 1 | 4 | 1 | 3U | O2 concentration | 4010001 | 4010401
4 | 1 | 4 | 2 | 3U | O2 flux per volume | 4010002 | 4010402
4 | 1 | 4 | 3 | 3U | Specific flux | 4010003 | 4010403
4 | 1 | 4 | 4 | 3U | Flux control ratio | 4010004 | 4010404
4 | 1 | 4 | 5 | 3U | Specific flux (mt) | 4010005 | 4010405
4 | 1 | 4 | 6 | 3U | FCR (mt: ROX-corr.) | 4010006 | 4010406
4 | 1 | 5 | 1 | 4G | O2 concentration | 4010001 | 4010501
4 | 1 | 5 | 2 | 4G | O2 flux per volume | 4010002 | 4010502
4 | 1 | 5 | 3 | 4G | Specific flux | 4010003 | 4010503
4 | 1 | 5 | 4 | 4G | Flux control ratio | 4010004 | 4010504
4 | 1 | 5 | 5 | 4G | Specific flux (mt) | 4010005 | 4010505
4 | 1 | 5 | 6 | 4G | FCR (mt: ROX-corr.) | 4010006 | 4010506
4 | 1 | 6 | 1 | 5S | O2 concentration | 4010001 | 4010601
4 | 1 | 6 | 2 | 5S | O2 flux per volume | 4010002 | 4010602
4 | 1 | 6 | 3 | 5S | Specific flux | 4010003 | 4010603
4 | 1 | 6 | 4 | 5S | Flux control ratio | 4010004 | 4010604
4 | 1 | 6 | 5 | 5S | Specific flux (mt) | 4010005 | 4010605
4 | 1 | 6 | 6 | 5S | FCR (mt: ROX-corr.) | 4010006 | 4010606
4 | 1 | 7 | 1 | 6Oct | O2 concentration | 4010001 | 4010701
4 | 1 | 7 | 2 | 6Oct | O2 flux per volume | 4010002 | 4010702
4 | 1 | 7 | 3 | 6Oct | Specific flux | 4010003 | 4010703
4 | 1 | 7 | 4 | 6Oct | Flux control ratio | 4010004 | 4010704
4 | 1 | 7 | 5 | 6Oct | Specific flux (mt) | 4010005 | 4010705
4 | 1 | 7 | 6 | 6Oct | FCR (mt: ROX-corr.) | 4010006 | 4010706
4 | 1 | 8 | 1 | 7Rot | O2 concentration | 4010001 | 4010801
4 | 1 | 8 | 2 | 7Rot | O2 flux per volume | 4010002 | 4010802
4 | 1 | 8 | 3 | 7Rot | Specific flux | 4010003 | 4010803
4 | 1 | 8 | 4 | 7Rot | Flux control ratio | 4010004 | 4010804
4 | 1 | 8 | 5 | 7Rot | Specific flux (mt) | 4010005 | 4010805
4 | 1 | 8 | 6 | 7Rot | FCR (mt: ROX-corr.) | 4010006 | 4010806
4 | 1 | 9 | 1 | 8Gp | O2 concentration | 4010001 | 4010901
4 | 1 | 9 | 2 | 8Gp | O2 flux per volume | 4010002 | 4010902
4 | 1 | 9 | 3 | 8Gp | Specific flux | 4010003 | 4010903
4 | 1 | 9 | 4 | 8Gp | Flux control ratio | 4010004 | 4010904
4 | 1 | 9 | 5 | 8Gp | Specific flux (mt) | 4010005 | 4010905
4 | 1 | 9 | 6 | 8Gp | FCR (mt: ROX-corr.) | 4010006 | 4010906
4 | 1 | 10 | 1 | 9Ama | O2 concentration | 4010001 | 4011001
4 | 1 | 10 | 2 | 9Ama | O2 flux per volume | 4010002 | 4011002
4 | 1 | 10 | 3 | 9Ama | Specific flux | 4010003 | 4011003
4 | 1 | 10 | 4 | 9Ama | Flux control ratio | 4010004 | 4011004
4 | 1 | 10 | 5 | 9Ama | Specific flux (mt) | 4010005 | 4011005
4 | 1 | 10 | 6 | 9Ama | FCR (mt: ROX-corr.) | 4010006 | 4011006
4 | 1 | 11 | 1 | 10Tm | O2 concentration | 4010001 | 4011101
4 | 1 | 11 | 2 | 10Tm | O2 flux per volume | 4010002 | 4011102
4 | 1 | 11 | 3 | 10Tm | Specific flux | 4010003 | 4011103
4 | 1 | 11 | 4 | 10Tm | Flux control ratio | 4010004 | 4011104
4 | 1 | 11 | 5 | 10Tm | Specific flux (mt) | 4010005 | 4011105
4 | 1 | 11 | 6 | 10Tm | FCR (mt: ROX-corr.) | 4010006 | 4011106
4 | 1 | 12 | 1 | 11Azd | O2 concentration | 4010001 | 4011201
4 | 1 | 12 | 2 | 11Azd | O2 flux per volume | 4010002 | 4011202
4 | 1 | 12 | 3 | 11Azd | Specific flux | 4010003 | 4011203
4 | 1 | 12 | 4 | 11Azd | Flux control ratio | 4010004 | 4011204
4 | 1 | 12 | 5 | 11Azd | Specific flux (mt) | 4010005 | 4011205
4 | 1 | 12 | 6 | 11Azd | FCR (mt: ROX-corr.) | 4010006 | 4011206
5 | 1 | 0 | 1 | ROX | O2 concentration | 5010001 | 5010001
5 | 1 | 0 | 2 | ROX | O2 flux per volume | 5010002 | 5010002
5 | 1 | 0 | 3 | ROX | Specific flux | 5010003 | 5010003
5 | 1 | 0 | 4 | ROX | Flux control ratio | 5010004 | 5010004
5 | 1 | 0 | 5 | ROX | Specific flux (mt) | 5010005 | 5010005
5 | 1 | 0 | 6 | ROX | FCR (mt: ROX-corr.) | 5010006 | 5010006
5 | 1 | 1 | 1 | 1PM | O2 concentration | 5010001 | 5010101
5 | 1 | 1 | 2 | 1PM | O2 flux per volume | 5010002 | 5010102
5 | 1 | 1 | 3 | 1PM | Specific flux | 5010003 | 5010103
5 | 1 | 1 | 4 | 1PM | Flux control ratio | 5010004 | 5010104
5 | 1 | 1 | 5 | 1PM | Specific flux (mt) | 5010005 | 5010105
5 | 1 | 1 | 6 | 1PM | FCR (mt: ROX-corr.) | 5010006 | 5010106
5 | 1 | 2 | 1 | 2D | O2 concentration | 5010001 | 5010201
5 | 1 | 2 | 2 | 2D | O2 flux per volume | 5010002 | 5010202
5 | 1 | 2 | 3 | 2D | Specific flux | 5010003 | 5010203
5 | 1 | 2 | 4 | 2D | Flux control ratio | 5010004 | 5010204
5 | 1 | 2 | 5 | 2D | Specific flux (mt) | 5010005 | 5010205
5 | 1 | 2 | 6 | 2D | FCR (mt: ROX-corr.) | 5010006 | 5010206
5 | 1 | 3 | 1 | 2c | O2 concentration | 5010001 | 5010301
5 | 1 | 3 | 2 | 2c | O2 flux per volume | 5010002 | 5010302
5 | 1 | 3 | 3 | 2c | Specific flux | 5010003 | 5010303
5 | 1 | 3 | 4 | 2c | Flux control ratio | 5010004 | 5010304
5 | 1 | 3 | 5 | 2c | Specific flux (mt) | 5010005 | 5010305
5 | 1 | 3 | 6 | 2c | FCR (mt: ROX-corr.) | 5010006 | 5010306
5 | 1 | 4 | 1 | 3U | O2 concentration | 5010001 | 5010401
5 | 1 | 4 | 2 | 3U | O2 flux per volume | 5010002 | 5010402
5 | 1 | 4 | 3 | 3U | Specific flux | 5010003 | 5010403
5 | 1 | 4 | 4 | 3U | Flux control ratio | 5010004 | 5010404
5 | 1 | 4 | 5 | 3U | Specific flux (mt) | 5010005 | 5010405
5 | 1 | 4 | 6 | 3U | FCR (mt: ROX-corr.) | 5010006 | 5010406
5 | 1 | 5 | 1 | 4G | O2 concentration | 5010001 | 5010501
5 | 1 | 5 | 2 | 4G | O2 flux per volume | 5010002 | 5010502
5 | 1 | 5 | 3 | 4G | Specific flux | 5010003 | 5010503
5 | 1 | 5 | 4 | 4G | Flux control ratio | 5010004 | 5010504
5 | 1 | 5 | 5 | 4G | Specific flux (mt) | 5010005 | 5010505
5 | 1 | 5 | 6 | 4G | FCR (mt: ROX-corr.) | 5010006 | 5010506
5 | 1 | 6 | 1 | 5S | O2 concentration | 5010001 | 5010601
5 | 1 | 6 | 2 | 5S | O2 flux per volume | 5010002 | 5010602
5 | 1 | 6 | 3 | 5S | Specific flux | 5010003 | 5010603
5 | 1 | 6 | 4 | 5S | Flux control ratio | 5010004 | 5010604
5 | 1 | 6 | 5 | 5S | Specific flux (mt) | 5010005 | 5010605
5 | 1 | 6 | 6 | 5S | FCR (mt: ROX-corr.) | 5010006 | 5010606
5 | 1 | 7 | 1 | 6Oct | O2 concentration | 5010001 | 5010701
5 | 1 | 7 | 2 | 6Oct | O2 flux per volume | 5010002 | 5010702
5 | 1 | 7 | 3 | 6Oct | Specific flux | 5010003 | 5010703
5 | 1 | 7 | 4 | 6Oct | Flux control ratio | 5010004 | 5010704
5 | 1 | 7 | 5 | 6Oct | Specific flux (mt) | 5010005 | 5010705
5 | 1 | 7 | 6 | 6Oct | FCR (mt: ROX-corr.) | 5010006 | 5010706
5 | 1 | 8 | 1 | 7Rot | O2 concentration | 5010001 | 5010801
5 | 1 | 8 | 2 | 7Rot | O2 flux per volume | 5010002 | 5010802
5 | 1 | 8 | 3 | 7Rot | Specific flux | 5010003 | 5010803
5 | 1 | 8 | 4 | 7Rot | Flux control ratio | 5010004 | 5010804
5 | 1 | 8 | 5 | 7Rot | Specific flux (mt) | 5010005 | 5010805
5 | 1 | 8 | 6 | 7Rot | FCR (mt: ROX-corr.) | 5010006 | 5010806
5 | 1 | 9 | 1 | 8Gp | O2 concentration | 5010001 | 5010901
5 | 1 | 9 | 2 | 8Gp | O2 flux per volume | 5010002 | 5010902
5 | 1 | 9 | 3 | 8Gp | Specific flux | 5010003 | 5010903
5 | 1 | 9 | 4 | 8Gp | Flux control ratio | 5010004 | 5010904
5 | 1 | 9 | 5 | 8Gp | Specific flux (mt) | 5010005 | 5010905
5 | 1 | 9 | 6 | 8Gp | FCR (mt: ROX-corr.) | 5010006 | 5010906
5 | 1 | 10 | 1 | 9Ama | O2 concentration | 5010001 | 5011001
5 | 1 | 10 | 2 | 9Ama | O2 flux per volume | 5010002 | 5011002
5 | 1 | 10 | 3 | 9Ama | Specific flux | 5010003 | 5011003
5 | 1 | 10 | 4 | 9Ama | Flux control ratio | 5010004 | 5011004
5 | 1 | 10 | 5 | 9Ama | Specific flux (mt) | 5010005 | 5011005
5 | 1 | 10 | 6 | 9Ama | FCR (mt: ROX-corr.) | 5010006 | 5011006
5 | 1 | 11 | 1 | 10Tm | O2 concentration | 5010001 | 5011101
5 | 1 | 11 | 2 | 10Tm | O2 flux per volume | 5010002 | 5011102
5 | 1 | 11 | 3 | 10Tm | Specific flux | 5010003 | 5011103
5 | 1 | 11 | 4 | 10Tm | Flux control ratio | 5010004 | 5011104
5 | 1 | 11 | 5 | 10Tm | Specific flux (mt) | 5010005 | 5011105
5 | 1 | 11 | 6 | 10Tm | FCR (mt: ROX-corr.) | 5010006 | 5011106
5 | 1 | 12 | 1 | 11Azd | O2 concentration | 5010001 | 5011201
5 | 1 | 12 | 2 | 11Azd | O2 flux per volume | 5010002 | 5011202
5 | 1 | 12 | 3 | 11Azd | Specific flux | 5010003 | 5011203
5 | 1 | 12 | 4 | 11Azd | Flux control ratio | 5010004 | 5011204
5 | 1 | 12 | 5 | 11Azd | Specific flux (mt) | 5010005 | 5011205
5 | 1 | 12 | 6 | 11Azd | FCR (mt: ROX-corr.) | 5010006 | 5011206
6 | 1 | 0 | 1 | ROX | O2 concentration | 6010001 | 6010001
6 | 1 | 0 | 2 | ROX | O2 flux per volume | 6010002 | 6010002
6 | 1 | 0 | 3 | ROX | Specific flux | 6010003 | 6010003
6 | 1 | 0 | 4 | ROX | Flux control ratio | 6010004 | 6010004
6 | 1 | 0 | 5 | ROX | Specific flux (mt) | 6010005 | 6010005
6 | 1 | 0 | 6 | ROX | FCR (mt: ROX-corr.) | 6010006 | 6010006
6 | 1 | 1 | 1 | 1PM | O2 concentration | 6010001 | 6010101
6 | 1 | 1 | 2 | 1PM | O2 flux per volume | 6010002 | 6010102
6 | 1 | 1 | 3 | 1PM | Specific flux | 6010003 | 6010103
6 | 1 | 1 | 4 | 1PM | Flux control ratio | 6010004 | 6010104
6 | 1 | 1 | 5 | 1PM | Specific flux (mt) | 6010005 | 6010105
6 | 1 | 1 | 6 | 1PM | FCR (mt: ROX-corr.) | 6010006 | 6010106
6 | 1 | 2 | 1 | 2D | O2 concentration | 6010001 | 6010201
6 | 1 | 2 | 2 | 2D | O2 flux per volume | 6010002 | 6010202
6 | 1 | 2 | 3 | 2D | Specific flux | 6010003 | 6010203
6 | 1 | 2 | 4 | 2D | Flux control ratio | 6010004 | 6010204
6 | 1 | 2 | 5 | 2D | Specific flux (mt) | 6010005 | 6010205
6 | 1 | 2 | 6 | 2D | FCR (mt: ROX-corr.) | 6010006 | 6010206
6 | 1 | 3 | 1 | 2c | O2 concentration | 6010001 | 6010301
6 | 1 | 3 | 2 | 2c | O2 flux per volume | 6010002 | 6010302
6 | 1 | 3 | 3 | 2c | Specific flux | 6010003 | 6010303
6 | 1 | 3 | 4 | 2c | Flux control ratio | 6010004 | 6010304
6 | 1 | 3 | 5 | 2c | Specific flux (mt) | 6010005 | 6010305
6 | 1 | 3 | 6 | 2c | FCR (mt: ROX-corr.) | 6010006 | 6010306
6 | 1 | 4 | 1 | 3U | O2 concentration | 6010001 | 6010401
6 | 1 | 4 | 2 | 3U | O2 flux per volume | 6010002 | 6010402
6 | 1 | 4 | 3 | 3U | Specific flux | 6010003 | 6010403
6 | 1 | 4 | 4 | 3U | Flux control ratio | 6010004 | 6010404
6 | 1 | 4 | 5 | 3U | Specific flux (mt) | 6010005 | 6010405
6 | 1 | 4 | 6 | 3U | FCR (mt: ROX-corr.) | 6010006 | 6010406
6 | 1 | 5 | 1 | 4G | O2 concentration | 6010001 | 6010501
6 | 1 | 5 | 2 | 4G | O2 flux per volume | 6010002 | 6010502
6 | 1 | 5 | 3 | 4G | Specific flux | 6010003 | 6010503
6 | 1 | 5 | 4 | 4G | Flux control ratio | 6010004 | 6010504
6 | 1 | 5 | 5 | 4G | Specific flux (mt) | 6010005 | 6010505
6 | 1 | 5 | 6 | 4G | FCR (mt: ROX-corr.) | 6010006 | 6010506
6 | 1 | 6 | 1 | 5S | O2 concentration | 6010001 | 6010601
6 | 1 | 6 | 2 | 5S | O2 flux per volume | 6010002 | 6010602
6 | 1 | 6 | 3 | 5S | Specific flux | 6010003 | 6010603
6 | 1 | 6 | 4 | 5S | Flux control ratio | 6010004 | 6010604
6 | 1 | 6 | 5 | 5S | Specific flux (mt) | 6010005 | 6010605
6 | 1 | 6 | 6 | 5S | FCR (mt: ROX-corr.) | 6010006 | 6010606
6 | 1 | 7 | 1 | 6Oct | O2 concentration | 6010001 | 6010701
6 | 1 | 7 | 2 | 6Oct | O2 flux per volume | 6010002 | 6010702
6 | 1 | 7 | 3 | 6Oct | Specific flux | 6010003 | 6010703
6 | 1 | 7 | 4 | 6Oct | Flux control ratio | 6010004 | 6010704
6 | 1 | 7 | 5 | 6Oct | Specific flux (mt) | 6010005 | 6010705
6 | 1 | 7 | 6 | 6Oct | FCR (mt: ROX-corr.) | 6010006 | 6010706
6 | 1 | 8 | 1 | 7Rot | O2 concentration | 6010001 | 6010801
6 | 1 | 8 | 2 | 7Rot | O2 flux per volume | 6010002 | 6010802
6 | 1 | 8 | 3 | 7Rot | Specific flux | 6010003 | 6010803
6 | 1 | 8 | 4 | 7Rot | Flux control ratio | 6010004 | 6010804
6 | 1 | 8 | 5 | 7Rot | Specific flux (mt) | 6010005 | 6010805
6 | 1 | 8 | 6 | 7Rot | FCR (mt: ROX-corr.) | 6010006 | 6010806
6 | 1 | 9 | 1 | 8Gp | O2 concentration | 6010001 | 6010901
6 | 1 | 9 | 2 | 8Gp | O2 flux per volume | 6010002 | 6010902
6 | 1 | 9 | 3 | 8Gp | Specific flux | 6010003 | 6010903
6 | 1 | 9 | 4 | 8Gp | Flux control ratio | 6010004 | 6010904
6 | 1 | 9 | 5 | 8Gp | Specific flux (mt) | 6010005 | 6010905
6 | 1 | 9 | 6 | 8Gp | FCR (mt: ROX-corr.) | 6010006 | 6010906
6 | 1 | 10 | 1 | 9Ama | O2 concentration | 6010001 | 6011001
6 | 1 | 10 | 2 | 9Ama | O2 flux per volume | 6010002 | 6011002
6 | 1 | 10 | 3 | 9Ama | Specific flux | 6010003 | 6011003
6 | 1 | 10 | 4 | 9Ama | Flux control ratio | 6010004 | 6011004
6 | 1 | 10 | 5 | 9Ama | Specific flux (mt) | 6010005 | 6011005
6 | 1 | 10 | 6 | 9Ama | FCR (mt: ROX-corr.) | 6010006 | 6011006
6 | 1 | 11 | 1 | 10Tm | O2 concentration | 6010001 | 6011101
6 | 1 | 11 | 2 | 10Tm | O2 flux per volume | 6010002 | 6011102
6 | 1 | 11 | 3 | 10Tm | Specific flux | 6010003 | 6011103
6 | 1 | 11 | 4 | 10Tm | Flux control ratio | 6010004 | 6011104
6 | 1 | 11 | 5 | 10Tm | Specific flux (mt) | 6010005 | 6011105
6 | 1 | 11 | 6 | 10Tm | FCR (mt: ROX-corr.) | 6010006 | 6011106
6 | 1 | 12 | 1 | 11Azd | O2 concentration | 6010001 | 6011201
6 | 1 | 12 | 2 | 11Azd | O2 flux per volume | 6010002 | 6011202
6 | 1 | 12 | 3 | 11Azd | Specific flux | 6010003 | 6011203
6 | 1 | 12 | 4 | 11Azd | Flux control ratio | 6010004 | 6011204
6 | 1 | 12 | 5 | 11Azd | Specific flux (mt) | 6010005 | 6011205
6 | 1 | 12 | 6 | 11Azd | FCR (mt: ROX-corr.) | 6010006 | 6011206
7 | 1 | 0 | 1 | ROX | O2 concentration | 7010001 | 7010001
7 | 1 | 0 | 2 | ROX | O2 flux per volume | 7010002 | 7010002
7 | 1 | 0 | 3 | ROX | Specific flux | 7010003 | 7010003
7 | 1 | 0 | 4 | ROX | Flux control ratio | 7010004 | 7010004
7 | 1 | 0 | 5 | ROX | Specific flux (mt) | 7010005 | 7010005
7 | 1 | 0 | 6 | ROX | FCR (mt: ROX-corr.) | 7010006 | 7010006
7 | 1 | 1 | 1 | 1PM | O2 concentration | 7010001 | 7010101
7 | 1 | 1 | 2 | 1PM | O2 flux per volume | 7010002 | 7010102
7 | 1 | 1 | 3 | 1PM | Specific flux | 7010003 | 7010103
7 | 1 | 1 | 4 | 1PM | Flux control ratio | 7010004 | 7010104
7 | 1 | 1 | 5 | 1PM | Specific flux (mt) | 7010005 | 7010105
7 | 1 | 1 | 6 | 1PM | FCR (mt: ROX-corr.) | 7010006 | 7010106
7 | 1 | 2 | 1 | 2D | O2 concentration | 7010001 | 7010201
7 | 1 | 2 | 2 | 2D | O2 flux per volume | 7010002 | 7010202
7 | 1 | 2 | 3 | 2D | Specific flux | 7010003 | 7010203
7 | 1 | 2 | 4 | 2D | Flux control ratio | 7010004 | 7010204
7 | 1 | 2 | 5 | 2D | Specific flux (mt) | 7010005 | 7010205
7 | 1 | 2 | 6 | 2D | FCR (mt: ROX-corr.) | 7010006 | 7010206
7 | 1 | 3 | 1 | 2c | O2 concentration | 7010001 | 7010301
7 | 1 | 3 | 2 | 2c | O2 flux per volume | 7010002 | 7010302
7 | 1 | 3 | 3 | 2c | Specific flux | 7010003 | 7010303
7 | 1 | 3 | 4 | 2c | Flux control ratio | 7010004 | 7010304
7 | 1 | 3 | 5 | 2c | Specific flux (mt) | 7010005 | 7010305
7 | 1 | 3 | 6 | 2c | FCR (mt: ROX-corr.) | 7010006 | 7010306
7 | 1 | 4 | 1 | 3U | O2 concentration | 7010001 | 7010401
7 | 1 | 4 | 2 | 3U | O2 flux per volume | 7010002 | 7010402
7 | 1 | 4 | 3 | 3U | Specific flux | 7010003 | 7010403
7 | 1 | 4 | 4 | 3U | Flux control ratio | 7010004 | 7010404
7 | 1 | 4 | 5 | 3U | Specific flux (mt) | 7010005 | 7010405
7 | 1 | 4 | 6 | 3U | FCR (mt: ROX-corr.) | 7010006 | 7010406
7 | 1 | 5 | 1 | 4G | O2 concentration | 7010001 | 7010501
7 | 1 | 5 | 2 | 4G | O2 flux per volume | 7010002 | 7010502
7 | 1 | 5 | 3 | 4G | Specific flux | 7010003 | 7010503
7 | 1 | 5 | 4 | 4G | Flux control ratio | 7010004 | 7010504
7 | 1 | 5 | 5 | 4G | Specific flux (mt) | 7010005 | 7010505
7 | 1 | 5 | 6 | 4G | FCR (mt: ROX-corr.) | 7010006 | 7010506
7 | 1 | 6 | 1 | 5S | O2 concentration | 7010001 | 7010601
7 | 1 | 6 | 2 | 5S | O2 flux per volume | 7010002 | 7010602
7 | 1 | 6 | 3 | 5S | Specific flux | 7010003 | 7010603
7 | 1 | 6 | 4 | 5S | Flux control ratio | 7010004 | 7010604
7 | 1 | 6 | 5 | 5S | Specific flux (mt) | 7010005 | 7010605
7 | 1 | 6 | 6 | 5S | FCR (mt: ROX-corr.) | 7010006 | 7010606
7 | 1 | 7 | 1 | 6Oct | O2 concentration | 7010001 | 7010701
7 | 1 | 7 | 2 | 6Oct | O2 flux per volume | 7010002 | 7010702
7 | 1 | 7 | 3 | 6Oct | Specific flux | 7010003 | 7010703
7 | 1 | 7 | 4 | 6Oct | Flux control ratio | 7010004 | 7010704
7 | 1 | 7 | 5 | 6Oct | Specific flux (mt) | 7010005 | 7010705
7 | 1 | 7 | 6 | 6Oct | FCR (mt: ROX-corr.) | 7010006 | 7010706
7 | 1 | 8 | 1 | 7Rot | O2 concentration | 7010001 | 7010801
7 | 1 | 8 | 2 | 7Rot | O2 flux per volume | 7010002 | 7010802
7 | 1 | 8 | 3 | 7Rot | Specific flux | 7010003 | 7010803
7 | 1 | 8 | 4 | 7Rot | Flux control ratio | 7010004 | 7010804
7 | 1 | 8 | 5 | 7Rot | Specific flux (mt) | 7010005 | 7010805
7 | 1 | 8 | 6 | 7Rot | FCR (mt: ROX-corr.) | 7010006 | 7010806
7 | 1 | 9 | 1 | 8Gp | O2 concentration | 7010001 | 7010901
7 | 1 | 9 | 2 | 8Gp | O2 flux per volume | 7010002 | 7010902
7 | 1 | 9 | 3 | 8Gp | Specific flux | 7010003 | 7010903
7 | 1 | 9 | 4 | 8Gp | Flux control ratio | 7010004 | 7010904
7 | 1 | 9 | 5 | 8Gp | Specific flux (mt) | 7010005 | 7010905
7 | 1 | 9 | 6 | 8Gp | FCR (mt: ROX-corr.) | 7010006 | 7010906
7 | 1 | 10 | 1 | 9Ama | O2 concentration | 7010001 | 7011001
7 | 1 | 10 | 2 | 9Ama | O2 flux per volume | 7010002 | 7011002
7 | 1 | 10 | 3 | 9Ama | Specific flux | 7010003 | 7011003
7 | 1 | 10 | 4 | 9Ama | Flux control ratio | 7010004 | 7011004
7 | 1 | 10 | 5 | 9Ama | Specific flux (mt) | 7010005 | 7011005
7 | 1 | 10 | 6 | 9Ama | FCR (mt: ROX-corr.) | 7010006 | 7011006
7 | 1 | 11 | 1 | 10Tm | O2 concentration | 7010001 | 7011101
7 | 1 | 11 | 2 | 10Tm | O2 flux per volume | 7010002 | 7011102
7 | 1 | 11 | 3 | 10Tm | Specific flux | 7010003 | 7011103
7 | 1 | 11 | 4 | 10Tm | Flux control ratio | 7010004 | 7011104
7 | 1 | 11 | 5 | 10Tm | Specific flux (mt) | 7010005 | 7011105
7 | 1 | 11 | 6 | 10Tm | FCR (mt: ROX-corr.) | 7010006 | 7011106
7 | 1 | 12 | 1 | 11Azd | O2 concentration | 7010001 | 7011201
7 | 1 | 12 | 2 | 11Azd | O2 flux per volume | 7010002 | 7011202
7 | 1 | 12 | 3 | 11Azd | Specific flux | 7010003 | 7011203
7 | 1 | 12 | 4 | 11Azd | Flux control ratio | 7010004 | 7011204
7 | 1 | 12 | 5 | 11Azd | Specific flux (mt) | 7010005 | 7011205
7 | 1 | 12 | 6 | 11Azd | FCR (mt: ROX-corr.) | 7010006 | 7011206
8 | 1 | 0 | 1 | ROX | O2 concentration | 8010001 | 8010001
8 | 1 | 0 | 2 | ROX | O2 flux per volume | 8010002 | 8010002
8 | 1 | 0 | 3 | ROX | Specific flux | 8010003 | 8010003
8 | 1 | 0 | 4 | ROX | Flux control ratio | 8010004 | 8010004
8 | 1 | 0 | 5 | ROX | Specific flux (mt) | 8010005 | 8010005
8 | 1 | 0 | 6 | ROX | FCR (mt: ROX-corr.) | 8010006 | 8010006
8 | 1 | 1 | 1 | 1PM | O2 concentration | 8010001 | 8010101
8 | 1 | 1 | 2 | 1PM | O2 flux per volume | 8010002 | 8010102
8 | 1 | 1 | 3 | 1PM | Specific flux | 8010003 | 8010103
8 | 1 | 1 | 4 | 1PM | Flux control ratio | 8010004 | 8010104
8 | 1 | 1 | 5 | 1PM | Specific flux (mt) | 8010005 | 8010105
8 | 1 | 1 | 6 | 1PM | FCR (mt: ROX-corr.) | 8010006 | 8010106
8 | 1 | 2 | 1 | 2D | O2 concentration | 8010001 | 8010201
8 | 1 | 2 | 2 | 2D | O2 flux per volume | 8010002 | 8010202
8 | 1 | 2 | 3 | 2D | Specific flux | 8010003 | 8010203
8 | 1 | 2 | 4 | 2D | Flux control ratio | 8010004 | 8010204
8 | 1 | 2 | 5 | 2D | Specific flux (mt) | 8010005 | 8010205
8 | 1 | 2 | 6 | 2D | FCR (mt: ROX-corr.) | 8010006 | 8010206
8 | 1 | 3 | 1 | 2c | O2 concentration | 8010001 | 8010301
8 | 1 | 3 | 2 | 2c | O2 flux per volume | 8010002 | 8010302
8 | 1 | 3 | 3 | 2c | Specific flux | 8010003 | 8010303
8 | 1 | 3 | 4 | 2c | Flux control ratio | 8010004 | 8010304
8 | 1 | 3 | 5 | 2c | Specific flux (mt) | 8010005 | 8010305
8 | 1 | 3 | 6 | 2c | FCR (mt: ROX-corr.) | 8010006 | 8010306
8 | 1 | 4 | 1 | 3U | O2 concentration | 8010001 | 8010401
8 | 1 | 4 | 2 | 3U | O2 flux per volume | 8010002 | 8010402
8 | 1 | 4 | 3 | 3U | Specific flux | 8010003 | 8010403
8 | 1 | 4 | 4 | 3U | Flux control ratio | 8010004 | 8010404
8 | 1 | 4 | 5 | 3U | Specific flux (mt) | 8010005 | 8010405
8 | 1 | 4 | 6 | 3U | FCR (mt: ROX-corr.) | 8010006 | 8010406
8 | 1 | 5 | 1 | 4G | O2 concentration | 8010001 | 8010501
8 | 1 | 5 | 2 | 4G | O2 flux per volume | 8010002 | 8010502
8 | 1 | 5 | 3 | 4G | Specific flux | 8010003 | 8010503
8 | 1 | 5 | 4 | 4G | Flux control ratio | 8010004 | 8010504
8 | 1 | 5 | 5 | 4G | Specific flux (mt) | 8010005 | 8010505
8 | 1 | 5 | 6 | 4G | FCR (mt: ROX-corr.) | 8010006 | 8010506
8 | 1 | 6 | 1 | 5S | O2 concentration | 8010001 | 8010601
8 | 1 | 6 | 2 | 5S | O2 flux per volume | 8010002 | 8010602
8 | 1 | 6 | 3 | 5S | Specific flux | 8010003 | 8010603
8 | 1 | 6 | 4 | 5S | Flux control ratio | 8010004 | 8010604
8 | 1 | 6 | 5 | 5S | Specific flux (mt) | 8010005 | 8010605
8 | 1 | 6 | 6 | 5S | FCR (mt: ROX-corr.) | 8010006 | 8010606
8 | 1 | 7 | 1 | 6Oct | O2 concentration | 8010001 | 8010701
8 | 1 | 7 | 2 | 6Oct | O2 flux per volume | 8010002 | 8010702
8 | 1 | 7 | 3 | 6Oct | Specific flux | 8010003 | 8010703
8 | 1 | 7 | 4 | 6Oct | Flux control ratio | 8010004 | 8010704
8 | 1 | 7 | 5 | 6Oct | Specific flux (mt) | 8010005 | 8010705
8 | 1 | 7 | 6 | 6Oct | FCR (mt: ROX-corr.) | 8010006 | 8010706
8 | 1 | 8 | 1 | 7Rot | O2 concentration | 8010001 | 8010801
8 | 1 | 8 | 2 | 7Rot | O2 flux per volume | 8010002 | 8010802
8 | 1 | 8 | 3 | 7Rot | Specific flux | 8010003 | 8010803
8 | 1 | 8 | 4 | 7Rot | Flux control ratio | 8010004 | 8010804
8 | 1 | 8 | 5 | 7Rot | Specific flux (mt) | 8010005 | 8010805
8 | 1 | 8 | 6 | 7Rot | FCR (mt: ROX-corr.) | 8010006 | 8010806
8 | 1 | 9 | 1 | 8Gp | O2 concentration | 8010001 | 8010901
8 | 1 | 9 | 2 | 8Gp | O2 flux per volume | 8010002 | 8010902
8 | 1 | 9 | 3 | 8Gp | Specific flux | 8010003 | 8010903
8 | 1 | 9 | 4 | 8Gp | Flux control ratio | 8010004 | 8010904
8 | 1 | 9 | 5 | 8Gp | Specific flux (mt) | 8010005 | 8010905
8 | 1 | 9 | 6 | 8Gp | FCR (mt: ROX-corr.) | 8010006 | 8010906
8 | 1 | 10 | 1 | 9Ama | O2 concentration | 8010001 | 8011001
8 | 1 | 10 | 2 | 9Ama | O2 flux per volume | 8010002 | 8011002
8 | 1 | 10 | 3 | 9Ama | Specific flux | 8010003 | 8011003
8 | 1 | 10 | 4 | 9Ama | Flux control ratio | 8010004 | 8011004
8 | 1 | 10 | 5 | 9Ama | Specific flux (mt) | 8010005 | 8011005
8 | 1 | 10 | 6 | 9Ama | FCR (mt: ROX-corr.) | 8010006 | 8011006
8 | 1 | 11 | 1 | 10Tm | O2 concentration | 8010001 | 8011101
8 | 1 | 11 | 2 | 10Tm | O2 flux per volume | 8010002 | 8011102
8 | 1 | 11 | 3 | 10Tm | Specific flux | 8010003 | 8011103
8 | 1 | 11 | 4 | 10Tm | Flux control ratio | 8010004 | 8011104
8 | 1 | 11 | 5 | 10Tm | Specific flux (mt) | 8010005 | 8011105
8 | 1 | 11 | 6 | 10Tm | FCR (mt: ROX-corr.) | 8010006 | 8011106
8 | 1 | 12 | 1 | 11Azd | O2 concentration | 8010001 | 8011201
8 | 1 | 12 | 2 | 11Azd | O2 flux per volume | 8010002 | 8011202
8 | 1 | 12 | 3 | 11Azd | Specific flux | 8010003 | 8011203
8 | 1 | 12 | 4 | 11Azd | Flux control ratio | 8010004 | 8011204
8 | 1 | 12 | 5 | 11Azd | Specific flux (mt) | 8010005 | 8011205
8 | 1 | 12 | 6 | 11Azd | FCR (mt: ROX-corr.) | 8010006 | 8011206
9 | 1 | 0 | 1 | ROX | O2 concentration | 9010001 | 9010001
9 | 1 | 0 | 2 | ROX | O2 flux per volume | 9010002 | 9010002
9 | 1 | 0 | 3 | ROX | Specific flux | 9010003 | 9010003
9 | 1 | 0 | 4 | ROX | Flux control ratio | 9010004 | 9010004
9 | 1 | 0 | 5 | ROX | Specific flux (mt) | 9010005 | 9010005
9 | 1 | 0 | 6 | ROX | FCR (mt: ROX-corr.) | 9010006 | 9010006
9 | 1 | 1 | 1 | 1PM | O2 concentration | 9010001 | 9010101
9 | 1 | 1 | 2 | 1PM | O2 flux per volume | 9010002 | 9010102
9 | 1 | 1 | 3 | 1PM | Specific flux | 9010003 | 9010103
9 | 1 | 1 | 4 | 1PM | Flux control ratio | 9010004 | 9010104
9 | 1 | 1 | 5 | 1PM | Specific flux (mt) | 9010005 | 9010105
9 | 1 | 1 | 6 | 1PM | FCR (mt: ROX-corr.) | 9010006 | 9010106
9 | 1 | 2 | 1 | 2D | O2 concentration | 9010001 | 9010201
9 | 1 | 2 | 2 | 2D | O2 flux per volume | 9010002 | 9010202
9 | 1 | 2 | 3 | 2D | Specific flux | 9010003 | 9010203
9 | 1 | 2 | 4 | 2D | Flux control ratio | 9010004 | 9010204
9 | 1 | 2 | 5 | 2D | Specific flux (mt) | 9010005 | 9010205
9 | 1 | 2 | 6 | 2D | FCR (mt: ROX-corr.) | 9010006 | 9010206
9 | 1 | 3 | 1 | 2c | O2 concentration | 9010001 | 9010301
9 | 1 | 3 | 2 | 2c | O2 flux per volume | 9010002 | 9010302
9 | 1 | 3 | 3 | 2c | Specific flux | 9010003 | 9010303
9 | 1 | 3 | 4 | 2c | Flux control ratio | 9010004 | 9010304
9 | 1 | 3 | 5 | 2c | Specific flux (mt) | 9010005 | 9010305
9 | 1 | 3 | 6 | 2c | FCR (mt: ROX-corr.) | 9010006 | 9010306
9 | 1 | 4 | 1 | 3U | O2 concentration | 9010001 | 9010401
9 | 1 | 4 | 2 | 3U | O2 flux per volume | 9010002 | 9010402
9 | 1 | 4 | 3 | 3U | Specific flux | 9010003 | 9010403
9 | 1 | 4 | 4 | 3U | Flux control ratio | 9010004 | 9010404
9 | 1 | 4 | 5 | 3U | Specific flux (mt) | 9010005 | 9010405
9 | 1 | 4 | 6 | 3U | FCR (mt: ROX-corr.) | 9010006 | 9010406
9 | 1 | 5 | 1 | 4G | O2 concentration | 9010001 | 9010501
9 | 1 | 5 | 2 | 4G | O2 flux per volume | 9010002 | 9010502
9 | 1 | 5 | 3 | 4G | Specific flux | 9010003 | 9010503
9 | 1 | 5 | 4 | 4G | Flux control ratio | 9010004 | 9010504
9 | 1 | 5 | 5 | 4G | Specific flux (mt) | 9010005 | 9010505
9 | 1 | 5 | 6 | 4G | FCR (mt: ROX-corr.) | 9010006 | 9010506
9 | 1 | 6 | 1 | 5S | O2 concentration | 9010001 | 9010601
9 | 1 | 6 | 2 | 5S | O2 flux per volume | 9010002 | 9010602
9 | 1 | 6 | 3 | 5S | Specific flux | 9010003 | 9010603
9 | 1 | 6 | 4 | 5S | Flux control ratio | 9010004 | 9010604
9 | 1 | 6 | 5 | 5S | Specific flux (mt) | 9010005 | 9010605
9 | 1 | 6 | 6 | 5S | FCR (mt: ROX-corr.) | 9010006 | 9010606
9 | 1 | 7 | 1 | 6Oct | O2 concentration | 9010001 | 9010701
9 | 1 | 7 | 2 | 6Oct | O2 flux per volume | 9010002 | 9010702
9 | 1 | 7 | 3 | 6Oct | Specific flux | 9010003 | 9010703
9 | 1 | 7 | 4 | 6Oct | Flux control ratio | 9010004 | 9010704
9 | 1 | 7 | 5 | 6Oct | Specific flux (mt) | 9010005 | 9010705
9 | 1 | 7 | 6 | 6Oct | FCR (mt: ROX-corr.) | 9010006 | 9010706
9 | 1 | 8 | 1 | 7Rot | O2 concentration | 9010001 | 9010801
9 | 1 | 8 | 2 | 7Rot | O2 flux per volume | 9010002 | 9010802
9 | 1 | 8 | 3 | 7Rot | Specific flux | 9010003 | 9010803
9 | 1 | 8 | 4 | 7Rot | Flux control ratio | 9010004 | 9010804
9 | 1 | 8 | 5 | 7Rot | Specific flux (mt) | 9010005 | 9010805
9 | 1 | 8 | 6 | 7Rot | FCR (mt: ROX-corr.) | 9010006 | 9010806
9 | 1 | 9 | 1 | 8Gp | O2 concentration | 9010001 | 9010901
9 | 1 | 9 | 2 | 8Gp | O2 flux per volume | 9010002 | 9010902
9 | 1 | 9 | 3 | 8Gp | Specific flux | 9010003 | 9010903
9 | 1 | 9 | 4 | 8Gp | Flux control ratio | 9010004 | 9010904
9 | 1 | 9 | 5 | 8Gp | Specific flux (mt) | 9010005 | 9010905
9 | 1 | 9 | 6 | 8Gp | FCR (mt: ROX-corr.) | 9010006 | 9010906
9 | 1 | 10 | 1 | 9Ama | O2 concentration | 9010001 | 9011001
9 | 1 | 10 | 2 | 9Ama | O2 flux per volume | 9010002 | 9011002
9 | 1 | 10 | 3 | 9Ama | Specific flux | 9010003 | 9011003
9 | 1 | 10 | 4 | 9Ama | Flux control ratio | 9010004 | 9011004
9 | 1 | 10 | 5 | 9Ama | Specific flux (mt) | 9010005 | 9011005
9 | 1 | 10 | 6 | 9Ama | FCR (mt: ROX-corr.) | 9010006 | 9011006
9 | 1 | 11 | 1 | 10Tm | O2 concentration | 9010001 | 9011101
9 | 1 | 11 | 2 | 10Tm | O2 flux per volume | 9010002 | 9011102
9 | 1 | 11 | 3 | 10Tm | Specific flux | 9010003 | 9011103
9 | 1 | 11 | 4 | 10Tm | Flux control ratio | 9010004 | 9011104
9 | 1 | 11 | 5 | 10Tm | Specific flux (mt) | 9010005 | 9011105
9 | 1 | 11 | 6 | 10Tm | FCR (mt: ROX-corr.) | 9010006 | 9011106
9 | 1 | 12 | 1 | 11Azd | O2 concentration | 9010001 | 9011201
9 | 1 | 12 | 2 | 11Azd | O2 flux per volume | 9010002 | 9011202
9 | 1 | 12 | 3 | 11Azd | Specific flux | 9010003 | 9011203
9 | 1 | 12 | 4 | 11Azd | Flux control ratio | 9010004 | 9011204
9 | 1 | 12 | 5 | 11Azd | Specific flux (mt) | 9010005 | 9011205
9 | 1 | 12 | 6 | 11Azd | FCR (mt: ROX-corr.) | 9010006 | 9011206
10 | 1 | 0 | 1 | ROX | O2 concentration | 10010001 | 10010001
10 | 1 | 0 | 2 | ROX | O2 flux per volume | 10010002 | 10010002
10 | 1 | 0 | 3 | ROX | Specific flux | 10010003 | 10010003
10 | 1 | 0 | 4 | ROX | Flux control ratio | 10010004 | 10010004
10 | 1 | 0 | 5 | ROX | Specific flux (mt) | 10010005 | 10010005
10 | 1 | 0 | 6 | ROX | FCR (mt: ROX-corr.) | 10010006 | 10010006
10 | 1 | 1 | 1 | 1PM | O2 concentration | 10010001 | 10010101
10 | 1 | 1 | 2 | 1PM | O2 flux per volume | 10010002 | 10010102
10 | 1 | 1 | 3 | 1PM | Specific flux | 10010003 | 10010103
10 | 1 | 1 | 4 | 1PM | Flux control ratio | 10010004 | 10010104
10 | 1 | 1 | 5 | 1PM | Specific flux (mt) | 10010005 | 10010105
10 | 1 | 1 | 6 | 1PM | FCR (mt: ROX-corr.) | 10010006 | 10010106
10 | 1 | 2 | 1 | 2D | O2 concentration | 10010001 | 10010201
10 | 1 | 2 | 2 | 2D | O2 flux per volume | 10010002 | 10010202
10 | 1 | 2 | 3 | 2D | Specific flux | 10010003 | 10010203
10 | 1 | 2 | 4 | 2D | Flux control ratio | 10010004 | 10010204
10 | 1 | 2 | 5 | 2D | Specific flux (mt) | 10010005 | 10010205
10 | 1 | 2 | 6 | 2D | FCR (mt: ROX-corr.) | 10010006 | 10010206
10 | 1 | 3 | 1 | 2c | O2 concentration | 10010001 | 10010301
10 | 1 | 3 | 2 | 2c | O2 flux per volume | 10010002 | 10010302
10 | 1 | 3 | 3 | 2c | Specific flux | 10010003 | 10010303
10 | 1 | 3 | 4 | 2c | Flux control ratio | 10010004 | 10010304
10 | 1 | 3 | 5 | 2c | Specific flux (mt) | 10010005 | 10010305
10 | 1 | 3 | 6 | 2c | FCR (mt: ROX-corr.) | 10010006 | 10010306
10 | 1 | 4 | 1 | 3U | O2 concentration | 10010001 | 10010401
10 | 1 | 4 | 2 | 3U | O2 flux per volume | 10010002 | 10010402
10 | 1 | 4 | 3 | 3U | Specific flux | 10010003 | 10010403
10 | 1 | 4 | 4 | 3U | Flux control ratio | 10010004 | 10010404
10 | 1 | 4 | 5 | 3U | Specific flux (mt) | 10010005 | 10010405
10 | 1 | 4 | 6 | 3U | FCR (mt: ROX-corr.) | 10010006 | 10010406
10 | 1 | 5 | 1 | 4G | O2 concentration | 10010001 | 10010501
10 | 1 | 5 | 2 | 4G | O2 flux per volume | 10010002 | 10010502
10 | 1 | 5 | 3 | 4G | Specific flux | 10010003 | 10010503
10 | 1 | 5 | 4 | 4G | Flux control ratio | 10010004 | 10010504
10 | 1 | 5 | 5 | 4G | Specific flux (mt) | 10010005 | 10010505
10 | 1 | 5 | 6 | 4G | FCR (mt: ROX-corr.) | 10010006 | 10010506
10 | 1 | 6 | 1 | 5S | O2 concentration | 10010001 | 10010601
10 | 1 | 6 | 2 | 5S | O2 flux per volume | 10010002 | 10010602
10 | 1 | 6 | 3 | 5S | Specific flux | 10010003 | 10010603
10 | 1 | 6 | 4 | 5S | Flux control ratio | 10010004 | 10010604
10 | 1 | 6 | 5 | 5S | Specific flux (mt) | 10010005 | 10010605
10 | 1 | 6 | 6 | 5S | FCR (mt: ROX-corr.) | 10010006 | 10010606
10 | 1 | 7 | 1 | 6Oct | O2 concentration | 10010001 | 10010701
10 | 1 | 7 | 2 | 6Oct | O2 flux per volume | 10010002 | 10010702
10 | 1 | 7 | 3 | 6Oct | Specific flux | 10010003 | 10010703
10 | 1 | 7 | 4 | 6Oct | Flux control ratio | 10010004 | 10010704
10 | 1 | 7 | 5 | 6Oct | Specific flux (mt) | 10010005 | 10010705
10 | 1 | 7 | 6 | 6Oct | FCR (mt: ROX-corr.) | 10010006 | 10010706
10 | 1 | 8 | 1 | 7Rot | O2 concentration | 10010001 | 10010801
10 | 1 | 8 | 2 | 7Rot | O2 flux per volume | 10010002 | 10010802
10 | 1 | 8 | 3 | 7Rot | Specific flux | 10010003 | 10010803
10 | 1 | 8 | 4 | 7Rot | Flux control ratio | 10010004 | 10010804
10 | 1 | 8 | 5 | 7Rot | Specific flux (mt) | 10010005 | 10010805
10 | 1 | 8 | 6 | 7Rot | FCR (mt: ROX-corr.) | 10010006 | 10010806
10 | 1 | 9 | 1 | 8Gp | O2 concentration | 10010001 | 10010901
10 | 1 | 9 | 2 | 8Gp | O2 flux per volume | 10010002 | 10010902
10 | 1 | 9 | 3 | 8Gp | Specific flux | 10010003 | 10010903
10 | 1 | 9 | 4 | 8Gp | Flux control ratio | 10010004 | 10010904
10 | 1 | 9 | 5 | 8Gp | Specific flux (mt) | 10010005 | 10010905
10 | 1 | 9 | 6 | 8Gp | FCR (mt: ROX-corr.) | 10010006 | 10010906
10 | 1 | 10 | 1 | 9Ama | O2 concentration | 10010001 | 10011001
10 | 1 | 10 | 2 | 9Ama | O2 flux per volume | 10010002 | 10011002
10 | 1 | 10 | 3 | 9Ama | Specific flux | 10010003 | 10011003
10 | 1 | 10 | 4 | 9Ama | Flux control ratio | 10010004 | 10011004
10 | 1 | 10 | 5 | 9Ama | Specific flux (mt) | 10010005 | 10011005
10 | 1 | 10 | 6 | 9Ama | FCR (mt: ROX-corr.) | 10010006 | 10011006
10 | 1 | 11 | 1 | 10Tm | O2 concentration | 10010001 | 10011101
10 | 1 | 11 | 2 | 10Tm | O2 flux per volume | 10010002 | 10011102
10 | 1 | 11 | 3 | 10Tm | Specific flux | 10010003 | 10011103
10 | 1 | 11 | 4 | 10Tm | Flux control ratio | 10010004 | 10011104
10 | 1 | 11 | 5 | 10Tm | Specific flux (mt) | 10010005 | 10011105
10 | 1 | 11 | 6 | 10Tm | FCR (mt: ROX-corr.) | 10010006 | 10011106
10 | 1 | 12 | 1 | 11Azd | O2 concentration | 10010001 | 10011201
10 | 1 | 12 | 2 | 11Azd | O2 flux per volume | 10010002 | 10011202
10 | 1 | 12 | 3 | 11Azd | Specific flux | 10010003 | 10011203
10 | 1 | 12 | 4 | 11Azd | Flux control ratio | 10010004 | 10011204
10 | 1 | 12 | 5 | 11Azd | Specific flux (mt) | 10010005 | 10011205
10 | 1 | 12 | 6 | 11Azd | FCR (mt: ROX-corr.) | 10010006 | 10011206
11 | 1 | 0 | 1 | ROX | O2 concentration | 11010001 | 11010001
11 | 1 | 0 | 2 | ROX | O2 flux per volume | 11010002 | 11010002
11 | 1 | 0 | 3 | ROX | Specific flux | 11010003 | 11010003
11 | 1 | 0 | 4 | ROX | Flux control ratio | 11010004 | 11010004
11 | 1 | 0 | 5 | ROX | Specific flux (mt) | 11010005 | 11010005
11 | 1 | 0 | 6 | ROX | FCR (mt: ROX-corr.) | 11010006 | 11010006
11 | 1 | 1 | 1 | 1PM | O2 concentration | 11010001 | 11010101
11 | 1 | 1 | 2 | 1PM | O2 flux per volume | 11010002 | 11010102
11 | 1 | 1 | 3 | 1PM | Specific flux | 11010003 | 11010103
11 | 1 | 1 | 4 | 1PM | Flux control ratio | 11010004 | 11010104
11 | 1 | 1 | 5 | 1PM | Specific flux (mt) | 11010005 | 11010105
11 | 1 | 1 | 6 | 1PM | FCR (mt: ROX-corr.) | 11010006 | 11010106
11 | 1 | 2 | 1 | 2D | O2 concentration | 11010001 | 11010201
11 | 1 | 2 | 2 | 2D | O2 flux per volume | 11010002 | 11010202
11 | 1 | 2 | 3 | 2D | Specific flux | 11010003 | 11010203
11 | 1 | 2 | 4 | 2D | Flux control ratio | 11010004 | 11010204
11 | 1 | 2 | 5 | 2D | Specific flux (mt) | 11010005 | 11010205
11 | 1 | 2 | 6 | 2D | FCR (mt: ROX-corr.) | 11010006 | 11010206
11 | 1 | 3 | 1 | 2c | O2 concentration | 11010001 | 11010301
11 | 1 | 3 | 2 | 2c | O2 flux per volume | 11010002 | 11010302
11 | 1 | 3 | 3 | 2c | Specific flux | 11010003 | 11010303
11 | 1 | 3 | 4 | 2c | Flux control ratio | 11010004 | 11010304
11 | 1 | 3 | 5 | 2c | Specific flux (mt) | 11010005 | 11010305
11 | 1 | 3 | 6 | 2c | FCR (mt: ROX-corr.) | 11010006 | 11010306
11 | 1 | 4 | 1 | 3U | O2 concentration | 11010001 | 11010401
11 | 1 | 4 | 2 | 3U | O2 flux per volume | 11010002 | 11010402
11 | 1 | 4 | 3 | 3U | Specific flux | 11010003 | 11010403
11 | 1 | 4 | 4 | 3U | Flux control ratio | 11010004 | 11010404
11 | 1 | 4 | 5 | 3U | Specific flux (mt) | 11010005 | 11010405
11 | 1 | 4 | 6 | 3U | FCR (mt: ROX-corr.) | 11010006 | 11010406
11 | 1 | 5 | 1 | 4G | O2 concentration | 11010001 | 11010501
11 | 1 | 5 | 2 | 4G | O2 flux per volume | 11010002 | 11010502
11 | 1 | 5 | 3 | 4G | Specific flux | 11010003 | 11010503
11 | 1 | 5 | 4 | 4G | Flux control ratio | 11010004 | 11010504
11 | 1 | 5 | 5 | 4G | Specific flux (mt) | 11010005 | 11010505
11 | 1 | 5 | 6 | 4G | FCR (mt: ROX-corr.) | 11010006 | 11010506
11 | 1 | 6 | 1 | 5S | O2 concentration | 11010001 | 11010601
11 | 1 | 6 | 2 | 5S | O2 flux per volume | 11010002 | 11010602
11 | 1 | 6 | 3 | 5S | Specific flux | 11010003 | 11010603
11 | 1 | 6 | 4 | 5S | Flux control ratio | 11010004 | 11010604
11 | 1 | 6 | 5 | 5S | Specific flux (mt) | 11010005 | 11010605
11 | 1 | 6 | 6 | 5S | FCR (mt: ROX-corr.) | 11010006 | 11010606
11 | 1 | 7 | 1 | 6Oct | O2 concentration | 11010001 | 11010701
11 | 1 | 7 | 2 | 6Oct | O2 flux per volume | 11010002 | 11010702
11 | 1 | 7 | 3 | 6Oct | Specific flux | 11010003 | 11010703
11 | 1 | 7 | 4 | 6Oct | Flux control ratio | 11010004 | 11010704
11 | 1 | 7 | 5 | 6Oct | Specific flux (mt) | 11010005 | 11010705
11 | 1 | 7 | 6 | 6Oct | FCR (mt: ROX-corr.) | 11010006 | 11010706
11 | 1 | 8 | 1 | 7Rot | O2 concentration | 11010001 | 11010801
11 | 1 | 8 | 2 | 7Rot | O2 flux per volume | 11010002 | 11010802
11 | 1 | 8 | 3 | 7Rot | Specific flux | 11010003 | 11010803
11 | 1 | 8 | 4 | 7Rot | Flux control ratio | 11010004 | 11010804
11 | 1 | 8 | 5 | 7Rot | Specific flux (mt) | 11010005 | 11010805
11 | 1 | 8 | 6 | 7Rot | FCR (mt: ROX-corr.) | 11010006 | 11010806
11 | 1 | 9 | 1 | 8Gp | O2 concentration | 11010001 | 11010901
11 | 1 | 9 | 2 | 8Gp | O2 flux per volume | 11010002 | 11010902
11 | 1 | 9 | 3 | 8Gp | Specific flux | 11010003 | 11010903
11 | 1 | 9 | 4 | 8Gp | Flux control ratio | 11010004 | 11010904
11 | 1 | 9 | 5 | 8Gp | Specific flux (mt) | 11010005 | 11010905
11 | 1 | 9 | 6 | 8Gp | FCR (mt: ROX-corr.) | 11010006 | 11010906
11 | 1 | 10 | 1 | 9Ama | O2 concentration | 11010001 | 11011001
11 | 1 | 10 | 2 | 9Ama | O2 flux per volume | 11010002 | 11011002
11 | 1 | 10 | 3 | 9Ama | Specific flux | 11010003 | 11011003
11 | 1 | 10 | 4 | 9Ama | Flux control ratio | 11010004 | 11011004
11 | 1 | 10 | 5 | 9Ama | Specific flux (mt) | 11010005 | 11011005
11 | 1 | 10 | 6 | 9Ama | FCR (mt: ROX-corr.) | 11010006 | 11011006
11 | 1 | 11 | 1 | 10Tm | O2 concentration | 11010001 | 11011101
11 | 1 | 11 | 2 | 10Tm | O2 flux per volume | 11010002 | 11011102
11 | 1 | 11 | 3 | 10Tm | Specific flux | 11010003 | 11011103
11 | 1 | 11 | 4 | 10Tm | Flux control ratio | 11010004 | 11011104
11 | 1 | 11 | 5 | 10Tm | Specific flux (mt) | 11010005 | 11011105
11 | 1 | 11 | 6 | 10Tm | FCR (mt: ROX-corr.) | 11010006 | 11011106
11 | 1 | 12 | 1 | 11Azd | O2 concentration | 11010001 | 11011201
11 | 1 | 12 | 2 | 11Azd | O2 flux per volume | 11010002 | 11011202
11 | 1 | 12 | 3 | 11Azd | Specific flux | 11010003 | 11011203
11 | 1 | 12 | 4 | 11Azd | Flux control ratio | 11010004 | 11011204
11 | 1 | 12 | 5 | 11Azd | Specific flux (mt) | 11010005 | 11011205
11 | 1 | 12 | 6 | 11Azd | FCR (mt: ROX-corr.) | 11010006 | 11011206
12 | 1 | 0 | 1 | ROX | O2 concentration | 12010001 | 12010001
12 | 1 | 0 | 2 | ROX | O2 flux per volume | 12010002 | 12010002
12 | 1 | 0 | 3 | ROX | Specific flux | 12010003 | 12010003
12 | 1 | 0 | 4 | ROX | Flux control ratio | 12010004 | 12010004
12 | 1 | 0 | 5 | ROX | Specific flux (mt) | 12010005 | 12010005
12 | 1 | 0 | 6 | ROX | FCR (mt: ROX-corr.) | 12010006 | 12010006
12 | 1 | 1 | 1 | 1PM | O2 concentration | 12010001 | 12010101
12 | 1 | 1 | 2 | 1PM | O2 flux per volume | 12010002 | 12010102
12 | 1 | 1 | 3 | 1PM | Specific flux | 12010003 | 12010103
12 | 1 | 1 | 4 | 1PM | Flux control ratio | 12010004 | 12010104
12 | 1 | 1 | 5 | 1PM | Specific flux (mt) | 12010005 | 12010105
12 | 1 | 1 | 6 | 1PM | FCR (mt: ROX-corr.) | 12010006 | 12010106
12 | 1 | 2 | 1 | 2D | O2 concentration | 12010001 | 12010201
12 | 1 | 2 | 2 | 2D | O2 flux per volume | 12010002 | 12010202
12 | 1 | 2 | 3 | 2D | Specific flux | 12010003 | 12010203
12 | 1 | 2 | 4 | 2D | Flux control ratio | 12010004 | 12010204
12 | 1 | 2 | 5 | 2D | Specific flux (mt) | 12010005 | 12010205
12 | 1 | 2 | 6 | 2D | FCR (mt: ROX-corr.) | 12010006 | 12010206
12 | 1 | 3 | 1 | 2c | O2 concentration | 12010001 | 12010301
12 | 1 | 3 | 2 | 2c | O2 flux per volume | 12010002 | 12010302
12 | 1 | 3 | 3 | 2c | Specific flux | 12010003 | 12010303
12 | 1 | 3 | 4 | 2c | Flux control ratio | 12010004 | 12010304
12 | 1 | 3 | 5 | 2c | Specific flux (mt) | 12010005 | 12010305
12 | 1 | 3 | 6 | 2c | FCR (mt: ROX-corr.) | 12010006 | 12010306
12 | 1 | 4 | 1 | 3U | O2 concentration | 12010001 | 12010401
12 | 1 | 4 | 2 | 3U | O2 flux per volume | 12010002 | 12010402
12 | 1 | 4 | 3 | 3U | Specific flux | 12010003 | 12010403
12 | 1 | 4 | 4 | 3U | Flux control ratio | 12010004 | 12010404
12 | 1 | 4 | 5 | 3U | Specific flux (mt) | 12010005 | 12010405
12 | 1 | 4 | 6 | 3U | FCR (mt: ROX-corr.) | 12010006 | 12010406
12 | 1 | 5 | 1 | 4G | O2 concentration | 12010001 | 12010501
12 | 1 | 5 | 2 | 4G | O2 flux per volume | 12010002 | 12010502
12 | 1 | 5 | 3 | 4G | Specific flux | 12010003 | 12010503
12 | 1 | 5 | 4 | 4G | Flux control ratio | 12010004 | 12010504
12 | 1 | 5 | 5 | 4G | Specific flux (mt) | 12010005 | 12010505
12 | 1 | 5 | 6 | 4G | FCR (mt: ROX-corr.) | 12010006 | 12010506
12 | 1 | 6 | 1 | 5S | O2 concentration | 12010001 | 12010601
12 | 1 | 6 | 2 | 5S | O2 flux per volume | 12010002 | 12010602
12 | 1 | 6 | 3 | 5S | Specific flux | 12010003 | 12010603
12 | 1 | 6 | 4 | 5S | Flux control ratio | 12010004 | 12010604
12 | 1 | 6 | 5 | 5S | Specific flux (mt) | 12010005 | 12010605
12 | 1 | 6 | 6 | 5S | FCR (mt: ROX-corr.) | 12010006 | 12010606
12 | 1 | 7 | 1 | 6Oct | O2 concentration | 12010001 | 12010701
12 | 1 | 7 | 2 | 6Oct | O2 flux per volume | 12010002 | 12010702
12 | 1 | 7 | 3 | 6Oct | Specific flux | 12010003 | 12010703
12 | 1 | 7 | 4 | 6Oct | Flux control ratio | 12010004 | 12010704
12 | 1 | 7 | 5 | 6Oct | Specific flux (mt) | 12010005 | 12010705
12 | 1 | 7 | 6 | 6Oct | FCR (mt: ROX-corr.) | 12010006 | 12010706
12 | 1 | 8 | 1 | 7Rot | O2 concentration | 12010001 | 12010801
12 | 1 | 8 | 2 | 7Rot | O2 flux per volume | 12010002 | 12010802
12 | 1 | 8 | 3 | 7Rot | Specific flux | 12010003 | 12010803
12 | 1 | 8 | 4 | 7Rot | Flux control ratio | 12010004 | 12010804
12 | 1 | 8 | 5 | 7Rot | Specific flux (mt) | 12010005 | 12010805
12 | 1 | 8 | 6 | 7Rot | FCR (mt: ROX-corr.) | 12010006 | 12010806
12 | 1 | 9 | 1 | 8Gp | O2 concentration | 12010001 | 12010901
12 | 1 | 9 | 2 | 8Gp | O2 flux per volume | 12010002 | 12010902
12 | 1 | 9 | 3 | 8Gp | Specific flux | 12010003 | 12010903
12 | 1 | 9 | 4 | 8Gp | Flux control ratio | 12010004 | 12010904
12 | 1 | 9 | 5 | 8Gp | Specific flux (mt) | 12010005 | 12010905
12 | 1 | 9 | 6 | 8Gp | FCR (mt: ROX-corr.) | 12010006 | 12010906
12 | 1 | 10 | 1 | 9Ama | O2 concentration | 12010001 | 12011001
12 | 1 | 10 | 2 | 9Ama | O2 flux per volume | 12010002 | 12011002
12 | 1 | 10 | 3 | 9Ama | Specific flux | 12010003 | 12011003
12 | 1 | 10 | 4 | 9Ama | Flux control ratio | 12010004 | 12011004
12 | 1 | 10 | 5 | 9Ama | Specific flux (mt) | 12010005 | 12011005
12 | 1 | 10 | 6 | 9Ama | FCR (mt: ROX-corr.) | 12010006 | 12011006
12 | 1 | 11 | 1 | 10Tm | O2 concentration | 12010001 | 12011101
12 | 1 | 11 | 2 | 10Tm | O2 flux per volume | 12010002 | 12011102
12 | 1 | 11 | 3 | 10Tm | Specific flux | 12010003 | 12011103
12 | 1 | 11 | 4 | 10Tm | Flux control ratio | 12010004 | 12011104
12 | 1 | 11 | 5 | 10Tm | Specific flux (mt) | 12010005 | 12011105
12 | 1 | 11 | 6 | 10Tm | FCR (mt: ROX-corr.) | 12010006 | 12011106
12 | 1 | 12 | 1 | 11Azd | O2 concentration | 12010001 | 12011201
12 | 1 | 12 | 2 | 11Azd | O2 flux per volume | 12010002 | 12011202
12 | 1 | 12 | 3 | 11Azd | Specific flux | 12010003 | 12011203
12 | 1 | 12 | 4 | 11Azd | Flux control ratio | 12010004 | 12011204
12 | 1 | 12 | 5 | 11Azd | Specific flux (mt) | 12010005 | 12011205
12 | 1 | 12 | 6 | 11Azd | FCR (mt: ROX-corr.) | 12010006 | 12011206
13 | 1 | 0 | 1 | ROX | O2 concentration | 13010001 | 13010001
13 | 1 | 0 | 2 | ROX | O2 flux per volume | 13010002 | 13010002
13 | 1 | 0 | 3 | ROX | Specific flux | 13010003 | 13010003
13 | 1 | 0 | 4 | ROX | Flux control ratio | 13010004 | 13010004
13 | 1 | 0 | 5 | ROX | Specific flux (mt) | 13010005 | 13010005
13 | 1 | 0 | 6 | ROX | FCR (mt: ROX-corr.) | 13010006 | 13010006
13 | 1 | 1 | 1 | 1PM | O2 concentration | 13010001 | 13010101
13 | 1 | 1 | 2 | 1PM | O2 flux per volume | 13010002 | 13010102
13 | 1 | 1 | 3 | 1PM | Specific flux | 13010003 | 13010103
13 | 1 | 1 | 4 | 1PM | Flux control ratio | 13010004 | 13010104
13 | 1 | 1 | 5 | 1PM | Specific flux (mt) | 13010005 | 13010105
13 | 1 | 1 | 6 | 1PM | FCR (mt: ROX-corr.) | 13010006 | 13010106
13 | 1 | 2 | 1 | 2D | O2 concentration | 13010001 | 13010201
13 | 1 | 2 | 2 | 2D | O2 flux per volume | 13010002 | 13010202
13 | 1 | 2 | 3 | 2D | Specific flux | 13010003 | 13010203
13 | 1 | 2 | 4 | 2D | Flux control ratio | 13010004 | 13010204
13 | 1 | 2 | 5 | 2D | Specific flux (mt) | 13010005 | 13010205
13 | 1 | 2 | 6 | 2D | FCR (mt: ROX-corr.) | 13010006 | 13010206
13 | 1 | 3 | 1 | 2c | O2 concentration | 13010001 | 13010301
13 | 1 | 3 | 2 | 2c | O2 flux per volume | 13010002 | 13010302
13 | 1 | 3 | 3 | 2c | Specific flux | 13010003 | 13010303
13 | 1 | 3 | 4 | 2c | Flux control ratio | 13010004 | 13010304
13 | 1 | 3 | 5 | 2c | Specific flux (mt) | 13010005 | 13010305
13 | 1 | 3 | 6 | 2c | FCR (mt: ROX-corr.) | 13010006 | 13010306
13 | 1 | 4 | 1 | 3U | O2 concentration | 13010001 | 13010401
13 | 1 | 4 | 2 | 3U | O2 flux per volume | 13010002 | 13010402
13 | 1 | 4 | 3 | 3U | Specific flux | 13010003 | 13010403
13 | 1 | 4 | 4 | 3U | Flux control ratio | 13010004 | 13010404
13 | 1 | 4 | 5 | 3U | Specific flux (mt) | 13010005 | 13010405
13 | 1 | 4 | 6 | 3U | FCR (mt: ROX-corr.) | 13010006 | 13010406
13 | 1 | 5 | 1 | 4G | O2 concentration | 13010001 | 13010501
13 | 1 | 5 | 2 | 4G | O2 flux per volume | 13010002 | 13010502
13 | 1 | 5 | 3 | 4G | Specific flux | 13010003 | 13010503
13 | 1 | 5 | 4 | 4G | Flux control ratio | 13010004 | 13010504
13 | 1 | 5 | 5 | 4G | Specific flux (mt) | 13010005 | 13010505
13 | 1 | 5 | 6 | 4G | FCR (mt: ROX-corr.) | 13010006 | 13010506
13 | 1 | 6 | 1 | 5S | O2 concentration | 13010001 | 13010601
13 | 1 | 6 | 2 | 5S | O2 flux per volume | 13010002 | 13010602
13 | 1 | 6 | 3 | 5S | Specific flux | 13010003 | 13010603
13 | 1 | 6 | 4 | 5S | Flux control ratio | 13010004 | 13010604
13 | 1 | 6 | 5 | 5S | Specific flux (mt) | 13010005 | 13010605
13 | 1 | 6 | 6 | 5S | FCR (mt: ROX-corr.) | 13010006 | 13010606
13 | 1 | 7 | 1 | 6Oct | O2 concentration | 13010001 | 13010701
13 | 1 | 7 | 2 | 6Oct | O2 flux per volume | 13010002 | 13010702
13 | 1 | 7 | 3 | 6Oct | Specific flux | 13010003 | 13010703
13 | 1 | 7 | 4 | 6Oct | Flux control ratio | 13010004 | 13010704
13 | 1 | 7 | 5 | 6Oct | Specific flux (mt) | 13010005 | 13010705
13 | 1 | 7 | 6 | 6Oct | FCR (mt: ROX-corr.) | 13010006 | 13010706
13 | 1 | 8 | 1 | 7Rot | O2 concentration | 13010001 | 13010801
13 | 1 | 8 | 2 | 7Rot | O2 flux per volume | 13010002 | 13010802
13 | 1 | 8 | 3 | 7Rot | Specific flux | 13010003 | 13010803
13 | 1 | 8 | 4 | 7Rot | Flux control ratio | 13010004 | 13010804
13 | 1 | 8 | 5 | 7Rot | Specific flux (mt) | 13010005 | 13010805
13 | 1 | 8 | 6 | 7Rot | FCR (mt: ROX-corr.) | 13010006 | 13010806
13 | 1 | 9 | 1 | 8Gp | O2 concentration | 13010001 | 13010901
13 | 1 | 9 | 2 | 8Gp | O2 flux per volume | 13010002 | 13010902
13 | 1 | 9 | 3 | 8Gp | Specific flux | 13010003 | 13010903
13 | 1 | 9 | 4 | 8Gp | Flux control ratio | 13010004 | 13010904
13 | 1 | 9 | 5 | 8Gp | Specific flux (mt) | 13010005 | 13010905
13 | 1 | 9 | 6 | 8Gp | FCR (mt: ROX-corr.) | 13010006 | 13010906
13 | 1 | 10 | 1 | 9Ama | O2 concentration | 13010001 | 13011001
13 | 1 | 10 | 2 | 9Ama | O2 flux per volume | 13010002 | 13011002
13 | 1 | 10 | 3 | 9Ama | Specific flux | 13010003 | 13011003
13 | 1 | 10 | 4 | 9Ama | Flux control ratio | 13010004 | 13011004
13 | 1 | 10 | 5 | 9Ama | Specific flux (mt) | 13010005 | 13011005
13 | 1 | 10 | 6 | 9Ama | FCR (mt: ROX-corr.) | 13010006 | 13011006
13 | 1 | 11 | 1 | 10Tm | O2 concentration | 13010001 | 13011101
13 | 1 | 11 | 2 | 10Tm | O2 flux per volume | 13010002 | 13011102
13 | 1 | 11 | 3 | 10Tm | Specific flux | 13010003 | 13011103
13 | 1 | 11 | 4 | 10Tm | Flux control ratio | 13010004 | 13011104
13 | 1 | 11 | 5 | 10Tm | Specific flux (mt) | 13010005 | 13011105
13 | 1 | 11 | 6 | 10Tm | FCR (mt: ROX-corr.) | 13010006 | 13011106
13 | 1 | 12 | 1 | 11Azd | O2 concentration | 13010001 | 13011201
13 | 1 | 12 | 2 | 11Azd | O2 flux per volume | 13010002 | 13011202
13 | 1 | 12 | 3 | 11Azd | Specific flux | 13010003 | 13011203
13 | 1 | 12 | 4 | 11Azd | Flux control ratio | 13010004 | 13011204
13 | 1 | 12 | 5 | 11Azd | Specific flux (mt) | 13010005 | 13011205
13 | 1 | 12 | 6 | 11Azd | FCR (mt: ROX-corr.) | 13010006 | 13011206
14 | 1 | 0 | 1 | ROX | O2 concentration | 14010001 | 14010001
14 | 1 | 0 | 2 | ROX | O2 flux per volume | 14010002 | 14010002
14 | 1 | 0 | 3 | ROX | Specific flux | 14010003 | 14010003
14 | 1 | 0 | 4 | ROX | Flux control ratio | 14010004 | 14010004
14 | 1 | 0 | 5 | ROX | Specific flux (mt) | 14010005 | 14010005
14 | 1 | 0 | 6 | ROX | FCR (mt: ROX-corr.) | 14010006 | 14010006
14 | 1 | 1 | 1 | 1PM | O2 concentration | 14010001 | 14010101
14 | 1 | 1 | 2 | 1PM | O2 flux per volume | 14010002 | 14010102
14 | 1 | 1 | 3 | 1PM | Specific flux | 14010003 | 14010103
14 | 1 | 1 | 4 | 1PM | Flux control ratio | 14010004 | 14010104
14 | 1 | 1 | 5 | 1PM | Specific flux (mt) | 14010005 | 14010105
14 | 1 | 1 | 6 | 1PM | FCR (mt: ROX-corr.) | 14010006 | 14010106
14 | 1 | 2 | 1 | 2D | O2 concentration | 14010001 | 14010201
14 | 1 | 2 | 2 | 2D | O2 flux per volume | 14010002 | 14010202
14 | 1 | 2 | 3 | 2D | Specific flux | 14010003 | 14010203
14 | 1 | 2 | 4 | 2D | Flux control ratio | 14010004 | 14010204
14 | 1 | 2 | 5 | 2D | Specific flux (mt) | 14010005 | 14010205
14 | 1 | 2 | 6 | 2D | FCR (mt: ROX-corr.) | 14010006 | 14010206
14 | 1 | 3 | 1 | 2c | O2 concentration | 14010001 | 14010301
14 | 1 | 3 | 2 | 2c | O2 flux per volume | 14010002 | 14010302
14 | 1 | 3 | 3 | 2c | Specific flux | 14010003 | 14010303
14 | 1 | 3 | 4 | 2c | Flux control ratio | 14010004 | 14010304
14 | 1 | 3 | 5 | 2c | Specific flux (mt) | 14010005 | 14010305
14 | 1 | 3 | 6 | 2c | FCR (mt: ROX-corr.) | 14010006 | 14010306
14 | 1 | 4 | 1 | 3U | O2 concentration | 14010001 | 14010401
14 | 1 | 4 | 2 | 3U | O2 flux per volume | 14010002 | 14010402
14 | 1 | 4 | 3 | 3U | Specific flux | 14010003 | 14010403
14 | 1 | 4 | 4 | 3U | Flux control ratio | 14010004 | 14010404
14 | 1 | 4 | 5 | 3U | Specific flux (mt) | 14010005 | 14010405
14 | 1 | 4 | 6 | 3U | FCR (mt: ROX-corr.) | 14010006 | 14010406
14 | 1 | 5 | 1 | 4G | O2 concentration | 14010001 | 14010501
14 | 1 | 5 | 2 | 4G | O2 flux per volume | 14010002 | 14010502
14 | 1 | 5 | 3 | 4G | Specific flux | 14010003 | 14010503
14 | 1 | 5 | 4 | 4G | Flux control ratio | 14010004 | 14010504
14 | 1 | 5 | 5 | 4G | Specific flux (mt) | 14010005 | 14010505
14 | 1 | 5 | 6 | 4G | FCR (mt: ROX-corr.) | 14010006 | 14010506
14 | 1 | 6 | 1 | 5S | O2 concentration | 14010001 | 14010601
14 | 1 | 6 | 2 | 5S | O2 flux per volume | 14010002 | 14010602
14 | 1 | 6 | 3 | 5S | Specific flux | 14010003 | 14010603
14 | 1 | 6 | 4 | 5S | Flux control ratio | 14010004 | 14010604
14 | 1 | 6 | 5 | 5S | Specific flux (mt) | 14010005 | 14010605
14 | 1 | 6 | 6 | 5S | FCR (mt: ROX-corr.) | 14010006 | 14010606
14 | 1 | 7 | 1 | 6Oct | O2 concentration | 14010001 | 14010701
14 | 1 | 7 | 2 | 6Oct | O2 flux per volume | 14010002 | 14010702
14 | 1 | 7 | 3 | 6Oct | Specific flux | 14010003 | 14010703
14 | 1 | 7 | 4 | 6Oct | Flux control ratio | 14010004 | 14010704
14 | 1 | 7 | 5 | 6Oct | Specific flux (mt) | 14010005 | 14010705
14 | 1 | 7 | 6 | 6Oct | FCR (mt: ROX-corr.) | 14010006 | 14010706
14 | 1 | 8 | 1 | 7Rot | O2 concentration | 14010001 | 14010801
14 | 1 | 8 | 2 | 7Rot | O2 flux per volume | 14010002 | 14010802
14 | 1 | 8 | 3 | 7Rot | Specific flux | 14010003 | 14010803
14 | 1 | 8 | 4 | 7Rot | Flux control ratio | 14010004 | 14010804
14 | 1 | 8 | 5 | 7Rot | Specific flux (mt) | 14010005 | 14010805
14 | 1 | 8 | 6 | 7Rot | FCR (mt: ROX-corr.) | 14010006 | 14010806
14 | 1 | 9 | 1 | 8Gp | O2 concentration | 14010001 | 14010901
14 | 1 | 9 | 2 | 8Gp | O2 flux per volume | 14010002 | 14010902
14 | 1 | 9 | 3 | 8Gp | Specific flux | 14010003 | 14010903
14 | 1 | 9 | 4 | 8Gp | Flux control ratio | 14010004 | 14010904
14 | 1 | 9 | 5 | 8Gp | Specific flux (mt) | 14010005 | 14010905
14 | 1 | 9 | 6 | 8Gp | FCR (mt: ROX-corr.) | 14010006 | 14010906
14 | 1 | 10 | 1 | 9Ama | O2 concentration | 14010001 | 14011001
14 | 1 | 10 | 2 | 9Ama | O2 flux per volume | 14010002 | 14011002
14 | 1 | 10 | 3 | 9Ama | Specific flux | 14010003 | 14011003
14 | 1 | 10 | 4 | 9Ama | Flux control ratio | 14010004 | 14011004
14 | 1 | 10 | 5 | 9Ama | Specific flux (mt) | 14010005 | 14011005
14 | 1 | 10 | 6 | 9Ama | FCR (mt: ROX-corr.) | 14010006 | 14011006
14 | 1 | 11 | 1 | 10Tm | O2 concentration | 14010001 | 14011101
14 | 1 | 11 | 2 | 10Tm | O2 flux per volume | 14010002 | 14011102
14 | 1 | 11 | 3 | 10Tm | Specific flux | 14010003 | 14011103
14 | 1 | 11 | 4 | 10Tm | Flux control ratio | 14010004 | 14011104
14 | 1 | 11 | 5 | 10Tm | Specific flux (mt) | 14010005 | 14011105
14 | 1 | 11 | 6 | 10Tm | FCR (mt: ROX-corr.) | 14010006 | 14011106
14 | 1 | 12 | 1 | 11Azd | O2 concentration | 14010001 | 14011201
14 | 1 | 12 | 2 | 11Azd | O2 flux per volume | 14010002 | 14011202
14 | 1 | 12 | 3 | 11Azd | Specific flux | 14010003 | 14011203
14 | 1 | 12 | 4 | 11Azd | Flux control ratio | 14010004 | 14011204
14 | 1 | 12 | 5 | 11Azd | Specific flux (mt) | 14010005 | 14011205
14 | 1 | 12 | 6 | 11Azd | FCR (mt: ROX-corr.) | 14010006 | 14011206
15 | 1 | 0 | 1 | ROX | O2 concentration | 15010001 | 15010001
15 | 1 | 0 | 2 | ROX | O2 flux per volume | 15010002 | 15010002
15 | 1 | 0 | 3 | ROX | Specific flux | 15010003 | 15010003
15 | 1 | 0 | 4 | ROX | Flux control ratio | 15010004 | 15010004
15 | 1 | 0 | 5 | ROX | Specific flux (mt) | 15010005 | 15010005
15 | 1 | 0 | 6 | ROX | FCR (mt: ROX-corr.) | 15010006 | 15010006
15 | 1 | 1 | 1 | 1PM | O2 concentration | 15010001 | 15010101
15 | 1 | 1 | 2 | 1PM | O2 flux per volume | 15010002 | 15010102
15 | 1 | 1 | 3 | 1PM | Specific flux | 15010003 | 15010103
15 | 1 | 1 | 4 | 1PM | Flux control ratio | 15010004 | 15010104
15 | 1 | 1 | 5 | 1PM | Specific flux (mt) | 15010005 | 15010105
15 | 1 | 1 | 6 | 1PM | FCR (mt: ROX-corr.) | 15010006 | 15010106
15 | 1 | 2 | 1 | 2D | O2 concentration | 15010001 | 15010201
15 | 1 | 2 | 2 | 2D | O2 flux per volume | 15010002 | 15010202
15 | 1 | 2 | 3 | 2D | Specific flux | 15010003 | 15010203
15 | 1 | 2 | 4 | 2D | Flux control ratio | 15010004 | 15010204
15 | 1 | 2 | 5 | 2D | Specific flux (mt) | 15010005 | 15010205
15 | 1 | 2 | 6 | 2D | FCR (mt: ROX-corr.) | 15010006 | 15010206
15 | 1 | 3 | 1 | 2c | O2 concentration | 15010001 | 15010301
15 | 1 | 3 | 2 | 2c | O2 flux per volume | 15010002 | 15010302
15 | 1 | 3 | 3 | 2c | Specific flux | 15010003 | 15010303
15 | 1 | 3 | 4 | 2c | Flux control ratio | 15010004 | 15010304
15 | 1 | 3 | 5 | 2c | Specific flux (mt) | 15010005 | 15010305
15 | 1 | 3 | 6 | 2c | FCR (mt: ROX-corr.) | 15010006 | 15010306
15 | 1 | 4 | 1 | 3U | O2 concentration | 15010001 | 15010401
15 | 1 | 4 | 2 | 3U | O2 flux per volume | 15010002 | 15010402
15 | 1 | 4 | 3 | 3U | Specific flux | 15010003 | 15010403
15 | 1 | 4 | 4 | 3U | Flux control ratio | 15010004 | 15010404
15 | 1 | 4 | 5 | 3U | Specific flux (mt) | 15010005 | 15010405
15 | 1 | 4 | 6 | 3U | FCR (mt: ROX-corr.) | 15010006 | 15010406
15 | 1 | 5 | 1 | 4G | O2 concentration | 15010001 | 15010501
15 | 1 | 5 | 2 | 4G | O2 flux per volume | 15010002 | 15010502
15 | 1 | 5 | 3 | 4G | Specific flux | 15010003 | 15010503
15 | 1 | 5 | 4 | 4G | Flux control ratio | 15010004 | 15010504
15 | 1 | 5 | 5 | 4G | Specific flux (mt) | 15010005 | 15010505
15 | 1 | 5 | 6 | 4G | FCR (mt: ROX-corr.) | 15010006 | 15010506
15 | 1 | 6 | 1 | 5S | O2 concentration | 15010001 | 15010601
15 | 1 | 6 | 2 | 5S | O2 flux per volume | 15010002 | 15010602
15 | 1 | 6 | 3 | 5S | Specific flux | 15010003 | 15010603
15 | 1 | 6 | 4 | 5S | Flux control ratio | 15010004 | 15010604
15 | 1 | 6 | 5 | 5S | Specific flux (mt) | 15010005 | 15010605
15 | 1 | 6 | 6 | 5S | FCR (mt: ROX-corr.) | 15010006 | 15010606
15 | 1 | 7 | 1 | 6Oct | O2 concentration | 15010001 | 15010701
15 | 1 | 7 | 2 | 6Oct | O2 flux per volume | 15010002 | 15010702
15 | 1 | 7 | 3 | 6Oct | Specific flux | 15010003 | 15010703
15 | 1 | 7 | 4 | 6Oct | Flux control ratio | 15010004 | 15010704
15 | 1 | 7 | 5 | 6Oct | Specific flux (mt) | 15010005 | 15010705
15 | 1 | 7 | 6 | 6Oct | FCR (mt: ROX-corr.) | 15010006 | 15010706
15 | 1 | 8 | 1 | 7Rot | O2 concentration | 15010001 | 15010801
15 | 1 | 8 | 2 | 7Rot | O2 flux per volume | 15010002 | 15010802
15 | 1 | 8 | 3 | 7Rot | Specific flux | 15010003 | 15010803
15 | 1 | 8 | 4 | 7Rot | Flux control ratio | 15010004 | 15010804
15 | 1 | 8 | 5 | 7Rot | Specific flux (mt) | 15010005 | 15010805
15 | 1 | 8 | 6 | 7Rot | FCR (mt: ROX-corr.) | 15010006 | 15010806
15 | 1 | 9 | 1 | 8Gp | O2 concentration | 15010001 | 15010901
15 | 1 | 9 | 2 | 8Gp | O2 flux per volume | 15010002 | 15010902
15 | 1 | 9 | 3 | 8Gp | Specific flux | 15010003 | 15010903
15 | 1 | 9 | 4 | 8Gp | Flux control ratio | 15010004 | 15010904
15 | 1 | 9 | 5 | 8Gp | Specific flux (mt) | 15010005 | 15010905
15 | 1 | 9 | 6 | 8Gp | FCR (mt: ROX-corr.) | 15010006 | 15010906
15 | 1 | 10 | 1 | 9Ama | O2 concentration | 15010001 | 15011001
15 | 1 | 10 | 2 | 9Ama | O2 flux per volume | 15010002 | 15011002
15 | 1 | 10 | 3 | 9Ama | Specific flux | 15010003 | 15011003
15 | 1 | 10 | 4 | 9Ama | Flux control ratio | 15010004 | 15011004
15 | 1 | 10 | 5 | 9Ama | Specific flux (mt) | 15010005 | 15011005
15 | 1 | 10 | 6 | 9Ama | FCR (mt: ROX-corr.) | 15010006 | 15011006
15 | 1 | 11 | 1 | 10Tm | O2 concentration | 15010001 | 15011101
15 | 1 | 11 | 2 | 10Tm | O2 flux per volume | 15010002 | 15011102
15 | 1 | 11 | 3 | 10Tm | Specific flux | 15010003 | 15011103
15 | 1 | 11 | 4 | 10Tm | Flux control ratio | 15010004 | 15011104
15 | 1 | 11 | 5 | 10Tm | Specific flux (mt) | 15010005 | 15011105
15 | 1 | 11 | 6 | 10Tm | FCR (mt: ROX-corr.) | 15010006 | 15011106
15 | 1 | 12 | 1 | 11Azd | O2 concentration | 15010001 | 15011201
15 | 1 | 12 | 2 | 11Azd | O2 flux per volume | 15010002 | 15011202
15 | 1 | 12 | 3 | 11Azd | Specific flux | 15010003 | 15011203
15 | 1 | 12 | 4 | 11Azd | Flux control ratio | 15010004 | 15011204
15 | 1 | 12 | 5 | 11Azd | Specific flux (mt) | 15010005 | 15011205
15 | 1 | 12 | 6 | 11Azd | FCR (mt: ROX-corr.) | 15010006 | 15011206
16 | 1 | 0 | 1 | ROX | O2 concentration | 16010001 | 16010001
16 | 1 | 0 | 2 | ROX | O2 flux per volume | 16010002 | 16010002
16 | 1 | 0 | 3 | ROX | Specific flux | 16010003 | 16010003
16 | 1 | 0 | 4 | ROX | Flux control ratio | 16010004 | 16010004
16 | 1 | 0 | 5 | ROX | Specific flux (mt) | 16010005 | 16010005
16 | 1 | 0 | 6 | ROX | FCR (mt: ROX-corr.) | 16010006 | 16010006
16 | 1 | 1 | 1 | 1PM | O2 concentration | 16010001 | 16010101
16 | 1 | 1 | 2 | 1PM | O2 flux per volume | 16010002 | 16010102
16 | 1 | 1 | 3 | 1PM | Specific flux | 16010003 | 16010103
16 | 1 | 1 | 4 | 1PM | Flux control ratio | 16010004 | 16010104
16 | 1 | 1 | 5 | 1PM | Specific flux (mt) | 16010005 | 16010105
16 | 1 | 1 | 6 | 1PM | FCR (mt: ROX-corr.) | 16010006 | 16010106
16 | 1 | 2 | 1 | 2D | O2 concentration | 16010001 | 16010201
16 | 1 | 2 | 2 | 2D | O2 flux per volume | 16010002 | 16010202
16 | 1 | 2 | 3 | 2D | Specific flux | 16010003 | 16010203
16 | 1 | 2 | 4 | 2D | Flux control ratio | 16010004 | 16010204
16 | 1 | 2 | 5 | 2D | Specific flux (mt) | 16010005 | 16010205
16 | 1 | 2 | 6 | 2D | FCR (mt: ROX-corr.) | 16010006 | 16010206
16 | 1 | 3 | 1 | 2c | O2 concentration | 16010001 | 16010301
16 | 1 | 3 | 2 | 2c | O2 flux per volume | 16010002 | 16010302
16 | 1 | 3 | 3 | 2c | Specific flux | 16010003 | 16010303
16 | 1 | 3 | 4 | 2c | Flux control ratio | 16010004 | 16010304
16 | 1 | 3 | 5 | 2c | Specific flux (mt) | 16010005 | 16010305
16 | 1 | 3 | 6 | 2c | FCR (mt: ROX-corr.) | 16010006 | 16010306
16 | 1 | 4 | 1 | 3U | O2 concentration | 16010001 | 16010401
16 | 1 | 4 | 2 | 3U | O2 flux per volume | 16010002 | 16010402
16 | 1 | 4 | 3 | 3U | Specific flux | 16010003 | 16010403
16 | 1 | 4 | 4 | 3U | Flux control ratio | 16010004 | 16010404
16 | 1 | 4 | 5 | 3U | Specific flux (mt) | 16010005 | 16010405
16 | 1 | 4 | 6 | 3U | FCR (mt: ROX-corr.) | 16010006 | 16010406
16 | 1 | 5 | 1 | 4G | O2 concentration | 16010001 | 16010501
16 | 1 | 5 | 2 | 4G | O2 flux per volume | 16010002 | 16010502
16 | 1 | 5 | 3 | 4G | Specific flux | 16010003 | 16010503
16 | 1 | 5 | 4 | 4G | Flux control ratio | 16010004 | 16010504
16 | 1 | 5 | 5 | 4G | Specific flux (mt) | 16010005 | 16010505
16 | 1 | 5 | 6 | 4G | FCR (mt: ROX-corr.) | 16010006 | 16010506
16 | 1 | 6 | 1 | 5S | O2 concentration | 16010001 | 16010601
16 | 1 | 6 | 2 | 5S | O2 flux per volume | 16010002 | 16010602
16 | 1 | 6 | 3 | 5S | Specific flux | 16010003 | 16010603
16 | 1 | 6 | 4 | 5S | Flux control ratio | 16010004 | 16010604
16 | 1 | 6 | 5 | 5S | Specific flux (mt) | 16010005 | 16010605
16 | 1 | 6 | 6 | 5S | FCR (mt: ROX-corr.) | 16010006 | 16010606
16 | 1 | 7 | 1 | 6Oct | O2 concentration | 16010001 | 16010701
16 | 1 | 7 | 2 | 6Oct | O2 flux per volume | 16010002 | 16010702
16 | 1 | 7 | 3 | 6Oct | Specific flux | 16010003 | 16010703
16 | 1 | 7 | 4 | 6Oct | Flux control ratio | 16010004 | 16010704
16 | 1 | 7 | 5 | 6Oct | Specific flux (mt) | 16010005 | 16010705
16 | 1 | 7 | 6 | 6Oct | FCR (mt: ROX-corr.) | 16010006 | 16010706
16 | 1 | 8 | 1 | 7Rot | O2 concentration | 16010001 | 16010801
16 | 1 | 8 | 2 | 7Rot | O2 flux per volume | 16010002 | 16010802
16 | 1 | 8 | 3 | 7Rot | Specific flux | 16010003 | 16010803
16 | 1 | 8 | 4 | 7Rot | Flux control ratio | 16010004 | 16010804
16 | 1 | 8 | 5 | 7Rot | Specific flux (mt) | 16010005 | 16010805
16 | 1 | 8 | 6 | 7Rot | FCR (mt: ROX-corr.) | 16010006 | 16010806
16 | 1 | 9 | 1 | 8Gp | O2 concentration | 16010001 | 16010901
16 | 1 | 9 | 2 | 8Gp | O2 flux per volume | 16010002 | 16010902
16 | 1 | 9 | 3 | 8Gp | Specific flux | 16010003 | 16010903
16 | 1 | 9 | 4 | 8Gp | Flux control ratio | 16010004 | 16010904
16 | 1 | 9 | 5 | 8Gp | Specific flux (mt) | 16010005 | 16010905
16 | 1 | 9 | 6 | 8Gp | FCR (mt: ROX-corr.) | 16010006 | 16010906
16 | 1 | 10 | 1 | 9Ama | O2 concentration | 16010001 | 16011001
16 | 1 | 10 | 2 | 9Ama | O2 flux per volume | 16010002 | 16011002
16 | 1 | 10 | 3 | 9Ama | Specific flux | 16010003 | 16011003
16 | 1 | 10 | 4 | 9Ama | Flux control ratio | 16010004 | 16011004
16 | 1 | 10 | 5 | 9Ama | Specific flux (mt) | 16010005 | 16011005
16 | 1 | 10 | 6 | 9Ama | FCR (mt: ROX-corr.) | 16010006 | 16011006
16 | 1 | 11 | 1 | 10Tm | O2 concentration | 16010001 | 16011101
16 | 1 | 11 | 2 | 10Tm | O2 flux per volume | 16010002 | 16011102
16 | 1 | 11 | 3 | 10Tm | Specific flux | 16010003 | 16011103
16 | 1 | 11 | 4 | 10Tm | Flux control ratio | 16010004 | 16011104
16 | 1 | 11 | 5 | 10Tm | Specific flux (mt) | 16010005 | 16011105
16 | 1 | 11 | 6 | 10Tm | FCR (mt: ROX-corr.) | 16010006 | 16011106
16 | 1 | 12 | 1 | 11Azd | O2 concentration | 16010001 | 16011201
16 | 1 | 12 | 2 | 11Azd | O2 flux per volume | 16010002 | 16011202
16 | 1 | 12 | 3 | 11Azd | Specific flux | 16010003 | 16011203
16 | 1 | 12 | 4 | 11Azd | Flux control ratio | 16010004 | 16011204
16 | 1 | 12 | 5 | 11Azd | Specific flux (mt) | 16010005 | 16011205
16 | 1 | 12 | 6 | 11Azd | FCR (mt: ROX-corr.) | 16010006 | 16011206
17 | 1 | 0 | 1 | ROX | O2 concentration | 17010001 | 17010001
17 | 1 | 0 | 2 | ROX | O2 flux per volume | 17010002 | 17010002
17 | 1 | 0 | 3 | ROX | Specific flux | 17010003 | 17010003
17 | 1 | 0 | 4 | ROX | Flux control ratio | 17010004 | 17010004
17 | 1 | 0 | 5 | ROX | Specific flux (mt) | 17010005 | 17010005
17 | 1 | 0 | 6 | ROX | FCR (mt: ROX-corr.) | 17010006 | 17010006
17 | 1 | 1 | 1 | 1PM | O2 concentration | 17010001 | 17010101
17 | 1 | 1 | 2 | 1PM | O2 flux per volume | 17010002 | 17010102
17 | 1 | 1 | 3 | 1PM | Specific flux | 17010003 | 17010103
17 | 1 | 1 | 4 | 1PM | Flux control ratio | 17010004 | 17010104
17 | 1 | 1 | 5 | 1PM | Specific flux (mt) | 17010005 | 17010105
17 | 1 | 1 | 6 | 1PM | FCR (mt: ROX-corr.) | 17010006 | 17010106
17 | 1 | 2 | 1 | 2D | O2 concentration | 17010001 | 17010201
17 | 1 | 2 | 2 | 2D | O2 flux per volume | 17010002 | 17010202
17 | 1 | 2 | 3 | 2D | Specific flux | 17010003 | 17010203
17 | 1 | 2 | 4 | 2D | Flux control ratio | 17010004 | 17010204
17 | 1 | 2 | 5 | 2D | Specific flux (mt) | 17010005 | 17010205
17 | 1 | 2 | 6 | 2D | FCR (mt: ROX-corr.) | 17010006 | 17010206
17 | 1 | 3 | 1 | 2c | O2 concentration | 17010001 | 17010301
17 | 1 | 3 | 2 | 2c | O2 flux per volume | 17010002 | 17010302
17 | 1 | 3 | 3 | 2c | Specific flux | 17010003 | 17010303
17 | 1 | 3 | 4 | 2c | Flux control ratio | 17010004 | 17010304
17 | 1 | 3 | 5 | 2c | Specific flux (mt) | 17010005 | 17010305
17 | 1 | 3 | 6 | 2c | FCR (mt: ROX-corr.) | 17010006 | 17010306
17 | 1 | 4 | 1 | 3U | O2 concentration | 17010001 | 17010401
17 | 1 | 4 | 2 | 3U | O2 flux per volume | 17010002 | 17010402
17 | 1 | 4 | 3 | 3U | Specific flux | 17010003 | 17010403
17 | 1 | 4 | 4 | 3U | Flux control ratio | 17010004 | 17010404
17 | 1 | 4 | 5 | 3U | Specific flux (mt) | 17010005 | 17010405
17 | 1 | 4 | 6 | 3U | FCR (mt: ROX-corr.) | 17010006 | 17010406
17 | 1 | 5 | 1 | 4G | O2 concentration | 17010001 | 17010501
17 | 1 | 5 | 2 | 4G | O2 flux per volume | 17010002 | 17010502
17 | 1 | 5 | 3 | 4G | Specific flux | 17010003 | 17010503
17 | 1 | 5 | 4 | 4G | Flux control ratio | 17010004 | 17010504
17 | 1 | 5 | 5 | 4G | Specific flux (mt) | 17010005 | 17010505
17 | 1 | 5 | 6 | 4G | FCR (mt: ROX-corr.) | 17010006 | 17010506
17 | 1 | 6 | 1 | 5S | O2 concentration | 17010001 | 17010601
17 | 1 | 6 | 2 | 5S | O2 flux per volume | 17010002 | 17010602
17 | 1 | 6 | 3 | 5S | Specific flux | 17010003 | 17010603
17 | 1 | 6 | 4 | 5S | Flux control ratio | 17010004 | 17010604
17 | 1 | 6 | 5 | 5S | Specific flux (mt) | 17010005 | 17010605
17 | 1 | 6 | 6 | 5S | FCR (mt: ROX-corr.) | 17010006 | 17010606
17 | 1 | 7 | 1 | 6Oct | O2 concentration | 17010001 | 17010701
17 | 1 | 7 | 2 | 6Oct | O2 flux per volume | 17010002 | 17010702
17 | 1 | 7 | 3 | 6Oct | Specific flux | 17010003 | 17010703
17 | 1 | 7 | 4 | 6Oct | Flux control ratio | 17010004 | 17010704
17 | 1 | 7 | 5 | 6Oct | Specific flux (mt) | 17010005 | 17010705
17 | 1 | 7 | 6 | 6Oct | FCR (mt: ROX-corr.) | 17010006 | 17010706
17 | 1 | 8 | 1 | 7Rot | O2 concentration | 17010001 | 17010801
17 | 1 | 8 | 2 | 7Rot | O2 flux per volume | 17010002 | 17010802
17 | 1 | 8 | 3 | 7Rot | Specific flux | 17010003 | 17010803
17 | 1 | 8 | 4 | 7Rot | Flux control ratio | 17010004 | 17010804
17 | 1 | 8 | 5 | 7Rot | Specific flux (mt) | 17010005 | 17010805
17 | 1 | 8 | 6 | 7Rot | FCR (mt: ROX-corr.) | 17010006 | 17010806
17 | 1 | 9 | 1 | 8Gp | O2 concentration | 17010001 | 17010901
17 | 1 | 9 | 2 | 8Gp | O2 flux per volume | 17010002 | 17010902
17 | 1 | 9 | 3 | 8Gp | Specific flux | 17010003 | 17010903
17 | 1 | 9 | 4 | 8Gp | Flux control ratio | 17010004 | 17010904
17 | 1 | 9 | 5 | 8Gp | Specific flux (mt) | 17010005 | 17010905
17 | 1 | 9 | 6 | 8Gp | FCR (mt: ROX-corr.) | 17010006 | 17010906
17 | 1 | 10 | 1 | 9Ama | O2 concentration | 17010001 | 17011001
17 | 1 | 10 | 2 | 9Ama | O2 flux per volume | 17010002 | 17011002
17 | 1 | 10 | 3 | 9Ama | Specific flux | 17010003 | 17011003
17 | 1 | 10 | 4 | 9Ama | Flux control ratio | 17010004 | 17011004
17 | 1 | 10 | 5 | 9Ama | Specific flux (mt) | 17010005 | 17011005
17 | 1 | 10 | 6 | 9Ama | FCR (mt: ROX-corr.) | 17010006 | 17011006
17 | 1 | 11 | 1 | 10Tm | O2 concentration | 17010001 | 17011101
17 | 1 | 11 | 2 | 10Tm | O2 flux per volume | 17010002 | 17011102
17 | 1 | 11 | 3 | 10Tm | Specific flux | 17010003 | 17011103
17 | 1 | 11 | 4 | 10Tm | Flux control ratio | 17010004 | 17011104
17 | 1 | 11 | 5 | 10Tm | Specific flux (mt) | 17010005 | 17011105
17 | 1 | 11 | 6 | 10Tm | FCR (mt: ROX-corr.) | 17010006 | 17011106
17 | 1 | 12 | 1 | 11Azd | O2 concentration | 17010001 | 17011201
17 | 1 | 12 | 2 | 11Azd | O2 flux per volume | 17010002 | 17011202
17 | 1 | 12 | 3 | 11Azd | Specific flux | 17010003 | 17011203
17 | 1 | 12 | 4 | 11Azd | Flux control ratio | 17010004 | 17011204
17 | 1 | 12 | 5 | 11Azd | Specific flux (mt) | 17010005 | 17011205
17 | 1 | 12 | 6 | 11Azd | FCR (mt: ROX-corr.) | 17010006 | 17011206
18 | 1 | 0 | 1 | ROX | O2 concentration | 18010001 | 18010001
18 | 1 | 0 | 2 | ROX | O2 flux per volume | 18010002 | 18010002
18 | 1 | 0 | 3 | ROX | Specific flux | 18010003 | 18010003
18 | 1 | 0 | 4 | ROX | Flux control ratio | 18010004 | 18010004
18 | 1 | 0 | 5 | ROX | Specific flux (mt) | 18010005 | 18010005
18 | 1 | 0 | 6 | ROX | FCR (mt: ROX-corr.) | 18010006 | 18010006
18 | 1 | 1 | 1 | 1PM | O2 concentration | 18010001 | 18010101
18 | 1 | 1 | 2 | 1PM | O2 flux per volume | 18010002 | 18010102
18 | 1 | 1 | 3 | 1PM | Specific flux | 18010003 | 18010103
18 | 1 | 1 | 4 | 1PM | Flux control ratio | 18010004 | 18010104
18 | 1 | 1 | 5 | 1PM | Specific flux (mt) | 18010005 | 18010105
18 | 1 | 1 | 6 | 1PM | FCR (mt: ROX-corr.) | 18010006 | 18010106
18 | 1 | 2 | 1 | 2D | O2 concentration | 18010001 | 18010201
18 | 1 | 2 | 2 | 2D | O2 flux per volume | 18010002 | 18010202
18 | 1 | 2 | 3 | 2D | Specific flux | 18010003 | 18010203
18 | 1 | 2 | 4 | 2D | Flux control ratio | 18010004 | 18010204
18 | 1 | 2 | 5 | 2D | Specific flux (mt) | 18010005 | 18010205
18 | 1 | 2 | 6 | 2D | FCR (mt: ROX-corr.) | 18010006 | 18010206
18 | 1 | 3 | 1 | 2c | O2 concentration | 18010001 | 18010301
18 | 1 | 3 | 2 | 2c | O2 flux per volume | 18010002 | 18010302
18 | 1 | 3 | 3 | 2c | Specific flux | 18010003 | 18010303
18 | 1 | 3 | 4 | 2c | Flux control ratio | 18010004 | 18010304
18 | 1 | 3 | 5 | 2c | Specific flux (mt) | 18010005 | 18010305
18 | 1 | 3 | 6 | 2c | FCR (mt: ROX-corr.) | 18010006 | 18010306
18 | 1 | 4 | 1 | 3U | O2 concentration | 18010001 | 18010401
18 | 1 | 4 | 2 | 3U | O2 flux per volume | 18010002 | 18010402
18 | 1 | 4 | 3 | 3U | Specific flux | 18010003 | 18010403
18 | 1 | 4 | 4 | 3U | Flux control ratio | 18010004 | 18010404
18 | 1 | 4 | 5 | 3U | Specific flux (mt) | 18010005 | 18010405
18 | 1 | 4 | 6 | 3U | FCR (mt: ROX-corr.) | 18010006 | 18010406
18 | 1 | 5 | 1 | 4G | O2 concentration | 18010001 | 18010501
18 | 1 | 5 | 2 | 4G | O2 flux per volume | 18010002 | 18010502
18 | 1 | 5 | 3 | 4G | Specific flux | 18010003 | 18010503
18 | 1 | 5 | 4 | 4G | Flux control ratio | 18010004 | 18010504
18 | 1 | 5 | 5 | 4G | Specific flux (mt) | 18010005 | 18010505
18 | 1 | 5 | 6 | 4G | FCR (mt: ROX-corr.) | 18010006 | 18010506
18 | 1 | 6 | 1 | 5S | O2 concentration | 18010001 | 18010601
18 | 1 | 6 | 2 | 5S | O2 flux per volume | 18010002 | 18010602
18 | 1 | 6 | 3 | 5S | Specific flux | 18010003 | 18010603
18 | 1 | 6 | 4 | 5S | Flux control ratio | 18010004 | 18010604
18 | 1 | 6 | 5 | 5S | Specific flux (mt) | 18010005 | 18010605
18 | 1 | 6 | 6 | 5S | FCR (mt: ROX-corr.) | 18010006 | 18010606
18 | 1 | 7 | 1 | 6Oct | O2 concentration | 18010001 | 18010701
18 | 1 | 7 | 2 | 6Oct | O2 flux per volume | 18010002 | 18010702
18 | 1 | 7 | 3 | 6Oct | Specific flux | 18010003 | 18010703
18 | 1 | 7 | 4 | 6Oct | Flux control ratio | 18010004 | 18010704
18 | 1 | 7 | 5 | 6Oct | Specific flux (mt) | 18010005 | 18010705
18 | 1 | 7 | 6 | 6Oct | FCR (mt: ROX-corr.) | 18010006 | 18010706
18 | 1 | 8 | 1 | 7Rot | O2 concentration | 18010001 | 18010801
18 | 1 | 8 | 2 | 7Rot | O2 flux per volume | 18010002 | 18010802
18 | 1 | 8 | 3 | 7Rot | Specific flux | 18010003 | 18010803
18 | 1 | 8 | 4 | 7Rot | Flux control ratio | 18010004 | 18010804
18 | 1 | 8 | 5 | 7Rot | Specific flux (mt) | 18010005 | 18010805
18 | 1 | 8 | 6 | 7Rot | FCR (mt: ROX-corr.) | 18010006 | 18010806
18 | 1 | 9 | 1 | 8Gp | O2 concentration | 18010001 | 18010901
18 | 1 | 9 | 2 | 8Gp | O2 flux per volume | 18010002 | 18010902
18 | 1 | 9 | 3 | 8Gp | Specific flux | 18010003 | 18010903
18 | 1 | 9 | 4 | 8Gp | Flux control ratio | 18010004 | 18010904
18 | 1 | 9 | 5 | 8Gp | Specific flux (mt) | 18010005 | 18010905
18 | 1 | 9 | 6 | 8Gp | FCR (mt: ROX-corr.) | 18010006 | 18010906
18 | 1 | 10 | 1 | 9Ama | O2 concentration | 18010001 | 18011001
18 | 1 | 10 | 2 | 9Ama | O2 flux per volume | 18010002 | 18011002
18 | 1 | 10 | 3 | 9Ama | Specific flux | 18010003 | 18011003
18 | 1 | 10 | 4 | 9Ama | Flux control ratio | 18010004 | 18011004
18 | 1 | 10 | 5 | 9Ama | Specific flux (mt) | 18010005 | 18011005
18 | 1 | 10 | 6 | 9Ama | FCR (mt: ROX-corr.) | 18010006 | 18011006
18 | 1 | 11 | 1 | 10Tm | O2 concentration | 18010001 | 18011101
18 | 1 | 11 | 2 | 10Tm | O2 flux per volume | 18010002 | 18011102
18 | 1 | 11 | 3 | 10Tm | Specific flux | 18010003 | 18011103
18 | 1 | 11 | 4 | 10Tm | Flux control ratio | 18010004 | 18011104
18 | 1 | 11 | 5 | 10Tm | Specific flux (mt) | 18010005 | 18011105
18 | 1 | 11 | 6 | 10Tm | FCR (mt: ROX-corr.) | 18010006 | 18011106
18 | 1 | 12 | 1 | 11Azd | O2 concentration | 18010001 | 18011201
18 | 1 | 12 | 2 | 11Azd | O2 flux per volume | 18010002 | 18011202
18 | 1 | 12 | 3 | 11Azd | Specific flux | 18010003 | 18011203
18 | 1 | 12 | 4 | 11Azd | Flux control ratio | 18010004 | 18011204
18 | 1 | 12 | 5 | 11Azd | Specific flux (mt) | 18010005 | 18011205
18 | 1 | 12 | 6 | 11Azd | FCR (mt: ROX-corr.) | 18010006 | 18011206
19 | 1 | 0 | 1 | ROX | O2 concentration | 19010001 | 19010001
19 | 1 | 0 | 2 | ROX | O2 flux per volume | 19010002 | 19010002
19 | 1 | 0 | 3 | ROX | Specific flux | 19010003 | 19010003
19 | 1 | 0 | 4 | ROX | Flux control ratio | 19010004 | 19010004
19 | 1 | 0 | 5 | ROX | Specific flux (mt) | 19010005 | 19010005
19 | 1 | 0 | 6 | ROX | FCR (mt: ROX-corr.) | 19010006 | 19010006
19 | 1 | 1 | 1 | 1PM | O2 concentration | 19010001 | 19010101
19 | 1 | 1 | 2 | 1PM | O2 flux per volume | 19010002 | 19010102
19 | 1 | 1 | 3 | 1PM | Specific flux | 19010003 | 19010103
19 | 1 | 1 | 4 | 1PM | Flux control ratio | 19010004 | 19010104
19 | 1 | 1 | 5 | 1PM | Specific flux (mt) | 19010005 | 19010105
19 | 1 | 1 | 6 | 1PM | FCR (mt: ROX-corr.) | 19010006 | 19010106
19 | 1 | 2 | 1 | 2D | O2 concentration | 19010001 | 19010201
19 | 1 | 2 | 2 | 2D | O2 flux per volume | 19010002 | 19010202
19 | 1 | 2 | 3 | 2D | Specific flux | 19010003 | 19010203
19 | 1 | 2 | 4 | 2D | Flux control ratio | 19010004 | 19010204
19 | 1 | 2 | 5 | 2D | Specific flux (mt) | 19010005 | 19010205
19 | 1 | 2 | 6 | 2D | FCR (mt: ROX-corr.) | 19010006 | 19010206
19 | 1 | 3 | 1 | 2c | O2 concentration | 19010001 | 19010301
19 | 1 | 3 | 2 | 2c | O2 flux per volume | 19010002 | 19010302
19 | 1 | 3 | 3 | 2c | Specific flux | 19010003 | 19010303
19 | 1 | 3 | 4 | 2c | Flux control ratio | 19010004 | 19010304
19 | 1 | 3 | 5 | 2c | Specific flux (mt) | 19010005 | 19010305
19 | 1 | 3 | 6 | 2c | FCR (mt: ROX-corr.) | 19010006 | 19010306
19 | 1 | 4 | 1 | 3U | O2 concentration | 19010001 | 19010401
19 | 1 | 4 | 2 | 3U | O2 flux per volume | 19010002 | 19010402
19 | 1 | 4 | 3 | 3U | Specific flux | 19010003 | 19010403
19 | 1 | 4 | 4 | 3U | Flux control ratio | 19010004 | 19010404
19 | 1 | 4 | 5 | 3U | Specific flux (mt) | 19010005 | 19010405
19 | 1 | 4 | 6 | 3U | FCR (mt: ROX-corr.) | 19010006 | 19010406
19 | 1 | 5 | 1 | 4G | O2 concentration | 19010001 | 19010501
19 | 1 | 5 | 2 | 4G | O2 flux per volume | 19010002 | 19010502
19 | 1 | 5 | 3 | 4G | Specific flux | 19010003 | 19010503
19 | 1 | 5 | 4 | 4G | Flux control ratio | 19010004 | 19010504
19 | 1 | 5 | 5 | 4G | Specific flux (mt) | 19010005 | 19010505
19 | 1 | 5 | 6 | 4G | FCR (mt: ROX-corr.) | 19010006 | 19010506
19 | 1 | 6 | 1 | 5S | O2 concentration | 19010001 | 19010601
19 | 1 | 6 | 2 | 5S | O2 flux per volume | 19010002 | 19010602
19 | 1 | 6 | 3 | 5S | Specific flux | 19010003 | 19010603
19 | 1 | 6 | 4 | 5S | Flux control ratio | 19010004 | 19010604
19 | 1 | 6 | 5 | 5S | Specific flux (mt) | 19010005 | 19010605
19 | 1 | 6 | 6 | 5S | FCR (mt: ROX-corr.) | 19010006 | 19010606
19 | 1 | 7 | 1 | 6Oct | O2 concentration | 19010001 | 19010701
19 | 1 | 7 | 2 | 6Oct | O2 flux per volume | 19010002 | 19010702
19 | 1 | 7 | 3 | 6Oct | Specific flux | 19010003 | 19010703
19 | 1 | 7 | 4 | 6Oct | Flux control ratio | 19010004 | 19010704
19 | 1 | 7 | 5 | 6Oct | Specific flux (mt) | 19010005 | 19010705
19 | 1 | 7 | 6 | 6Oct | FCR (mt: ROX-corr.) | 19010006 | 19010706
19 | 1 | 8 | 1 | 7Rot | O2 concentration | 19010001 | 19010801
19 | 1 | 8 | 2 | 7Rot | O2 flux per volume | 19010002 | 19010802
19 | 1 | 8 | 3 | 7Rot | Specific flux | 19010003 | 19010803
19 | 1 | 8 | 4 | 7Rot | Flux control ratio | 19010004 | 19010804
19 | 1 | 8 | 5 | 7Rot | Specific flux (mt) | 19010005 | 19010805
19 | 1 | 8 | 6 | 7Rot | FCR (mt: ROX-corr.) | 19010006 | 19010806
19 | 1 | 9 | 1 | 8Gp | O2 concentration | 19010001 | 19010901
19 | 1 | 9 | 2 | 8Gp | O2 flux per volume | 19010002 | 19010902
19 | 1 | 9 | 3 | 8Gp | Specific flux | 19010003 | 19010903
19 | 1 | 9 | 4 | 8Gp | Flux control ratio | 19010004 | 19010904
19 | 1 | 9 | 5 | 8Gp | Specific flux (mt) | 19010005 | 19010905
19 | 1 | 9 | 6 | 8Gp | FCR (mt: ROX-corr.) | 19010006 | 19010906
19 | 1 | 10 | 1 | 9Ama | O2 concentration | 19010001 | 19011001
19 | 1 | 10 | 2 | 9Ama | O2 flux per volume | 19010002 | 19011002
19 | 1 | 10 | 3 | 9Ama | Specific flux | 19010003 | 19011003
19 | 1 | 10 | 4 | 9Ama | Flux control ratio | 19010004 | 19011004
19 | 1 | 10 | 5 | 9Ama | Specific flux (mt) | 19010005 | 19011005
19 | 1 | 10 | 6 | 9Ama | FCR (mt: ROX-corr.) | 19010006 | 19011006
19 | 1 | 11 | 1 | 10Tm | O2 concentration | 19010001 | 19011101
19 | 1 | 11 | 2 | 10Tm | O2 flux per volume | 19010002 | 19011102
19 | 1 | 11 | 3 | 10Tm | Specific flux | 19010003 | 19011103
19 | 1 | 11 | 4 | 10Tm | Flux control ratio | 19010004 | 19011104
19 | 1 | 11 | 5 | 10Tm | Specific flux (mt) | 19010005 | 19011105
19 | 1 | 11 | 6 | 10Tm | FCR (mt: ROX-corr.) | 19010006 | 19011106
19 | 1 | 12 | 1 | 11Azd | O2 concentration | 19010001 | 19011201
19 | 1 | 12 | 2 | 11Azd | O2 flux per volume | 19010002 | 19011202
19 | 1 | 12 | 3 | 11Azd | Specific flux | 19010003 | 19011203
19 | 1 | 12 | 4 | 11Azd | Flux control ratio | 19010004 | 19011204
19 | 1 | 12 | 5 | 11Azd | Specific flux (mt) | 19010005 | 19011205
19 | 1 | 12 | 6 | 11Azd | FCR (mt: ROX-corr.) | 19010006 | 19011206
20 | 1 | 0 | 1 | ROX | O2 concentration | 20010001 | 20010001
20 | 1 | 0 | 2 | ROX | O2 flux per volume | 20010002 | 20010002
20 | 1 | 0 | 3 | ROX | Specific flux | 20010003 | 20010003
20 | 1 | 0 | 4 | ROX | Flux control ratio | 20010004 | 20010004
20 | 1 | 0 | 5 | ROX | Specific flux (mt) | 20010005 | 20010005
20 | 1 | 0 | 6 | ROX | FCR (mt: ROX-corr.) | 20010006 | 20010006
20 | 1 | 1 | 1 | 1PM | O2 concentration | 20010001 | 20010101
20 | 1 | 1 | 2 | 1PM | O2 flux per volume | 20010002 | 20010102
20 | 1 | 1 | 3 | 1PM | Specific flux | 20010003 | 20010103
20 | 1 | 1 | 4 | 1PM | Flux control ratio | 20010004 | 20010104
20 | 1 | 1 | 5 | 1PM | Specific flux (mt) | 20010005 | 20010105
20 | 1 | 1 | 6 | 1PM | FCR (mt: ROX-corr.) | 20010006 | 20010106
20 | 1 | 2 | 1 | 2D | O2 concentration | 20010001 | 20010201
20 | 1 | 2 | 2 | 2D | O2 flux per volume | 20010002 | 20010202
20 | 1 | 2 | 3 | 2D | Specific flux | 20010003 | 20010203
20 | 1 | 2 | 4 | 2D | Flux control ratio | 20010004 | 20010204
20 | 1 | 2 | 5 | 2D | Specific flux (mt) | 20010005 | 20010205
20 | 1 | 2 | 6 | 2D | FCR (mt: ROX-corr.) | 20010006 | 20010206
20 | 1 | 3 | 1 | 2c | O2 concentration | 20010001 | 20010301
20 | 1 | 3 | 2 | 2c | O2 flux per volume | 20010002 | 20010302
20 | 1 | 3 | 3 | 2c | Specific flux | 20010003 | 20010303
20 | 1 | 3 | 4 | 2c | Flux control ratio | 20010004 | 20010304
20 | 1 | 3 | 5 | 2c | Specific flux (mt) | 20010005 | 20010305
20 | 1 | 3 | 6 | 2c | FCR (mt: ROX-corr.) | 20010006 | 20010306
20 | 1 | 4 | 1 | 3U | O2 concentration | 20010001 | 20010401
20 | 1 | 4 | 2 | 3U | O2 flux per volume | 20010002 | 20010402
20 | 1 | 4 | 3 | 3U | Specific flux | 20010003 | 20010403
20 | 1 | 4 | 4 | 3U | Flux control ratio | 20010004 | 20010404
20 | 1 | 4 | 5 | 3U | Specific flux (mt) | 20010005 | 20010405
20 | 1 | 4 | 6 | 3U | FCR (mt: ROX-corr.) | 20010006 | 20010406
20 | 1 | 5 | 1 | 4G | O2 concentration | 20010001 | 20010501
20 | 1 | 5 | 2 | 4G | O2 flux per volume | 20010002 | 20010502
20 | 1 | 5 | 3 | 4G | Specific flux | 20010003 | 20010503
20 | 1 | 5 | 4 | 4G | Flux control ratio | 20010004 | 20010504
20 | 1 | 5 | 5 | 4G | Specific flux (mt) | 20010005 | 20010505
20 | 1 | 5 | 6 | 4G | FCR (mt: ROX-corr.) | 20010006 | 20010506
20 | 1 | 6 | 1 | 5S | O2 concentration | 20010001 | 20010601
20 | 1 | 6 | 2 | 5S | O2 flux per volume | 20010002 | 20010602
20 | 1 | 6 | 3 | 5S | Specific flux | 20010003 | 20010603
20 | 1 | 6 | 4 | 5S | Flux control ratio | 20010004 | 20010604
20 | 1 | 6 | 5 | 5S | Specific flux (mt) | 20010005 | 20010605
20 | 1 | 6 | 6 | 5S | FCR (mt: ROX-corr.) | 20010006 | 20010606
20 | 1 | 7 | 1 | 6Oct | O2 concentration | 20010001 | 20010701
20 | 1 | 7 | 2 | 6Oct | O2 flux per volume | 20010002 | 20010702
20 | 1 | 7 | 3 | 6Oct | Specific flux | 20010003 | 20010703
20 | 1 | 7 | 4 | 6Oct | Flux control ratio | 20010004 | 20010704
20 | 1 | 7 | 5 | 6Oct | Specific flux (mt) | 20010005 | 20010705
20 | 1 | 7 | 6 | 6Oct | FCR (mt: ROX-corr.) | 20010006 | 20010706
20 | 1 | 8 | 1 | 7Rot | O2 concentration | 20010001 | 20010801
20 | 1 | 8 | 2 | 7Rot | O2 flux per volume | 20010002 | 20010802
20 | 1 | 8 | 3 | 7Rot | Specific flux | 20010003 | 20010803
20 | 1 | 8 | 4 | 7Rot | Flux control ratio | 20010004 | 20010804
20 | 1 | 8 | 5 | 7Rot | Specific flux (mt) | 20010005 | 20010805
20 | 1 | 8 | 6 | 7Rot | FCR (mt: ROX-corr.) | 20010006 | 20010806
20 | 1 | 9 | 1 | 8Gp | O2 concentration | 20010001 | 20010901
20 | 1 | 9 | 2 | 8Gp | O2 flux per volume | 20010002 | 20010902
20 | 1 | 9 | 3 | 8Gp | Specific flux | 20010003 | 20010903
20 | 1 | 9 | 4 | 8Gp | Flux control ratio | 20010004 | 20010904
20 | 1 | 9 | 5 | 8Gp | Specific flux (mt) | 20010005 | 20010905
20 | 1 | 9 | 6 | 8Gp | FCR (mt: ROX-corr.) | 20010006 | 20010906
20 | 1 | 10 | 1 | 9Ama | O2 concentration | 20010001 | 20011001
20 | 1 | 10 | 2 | 9Ama | O2 flux per volume | 20010002 | 20011002
20 | 1 | 10 | 3 | 9Ama | Specific flux | 20010003 | 20011003
20 | 1 | 10 | 4 | 9Ama | Flux control ratio | 20010004 | 20011004
20 | 1 | 10 | 5 | 9Ama | Specific flux (mt) | 20010005 | 20011005
20 | 1 | 10 | 6 | 9Ama | FCR (mt: ROX-corr.) | 20010006 | 20011006
20 | 1 | 11 | 1 | 10Tm | O2 concentration | 20010001 | 20011101
20 | 1 | 11 | 2 | 10Tm | O2 flux per volume | 20010002 | 20011102
20 | 1 | 11 | 3 | 10Tm | Specific flux | 20010003 | 20011103
20 | 1 | 11 | 4 | 10Tm | Flux control ratio | 20010004 | 20011104
20 | 1 | 11 | 5 | 10Tm | Specific flux (mt) | 20010005 | 20011105
20 | 1 | 11 | 6 | 10Tm | FCR (mt: ROX-corr.) | 20010006 | 20011106
20 | 1 | 12 | 1 | 11Azd | O2 concentration | 20010001 | 20011201
20 | 1 | 12 | 2 | 11Azd | O2 flux per volume | 20010002 | 20011202
20 | 1 | 12 | 3 | 11Azd | Specific flux | 20010003 | 20011203
20 | 1 | 12 | 4 | 11Azd | Flux control ratio | 20010004 | 20011204
20 | 1 | 12 | 5 | 11Azd | Specific flux (mt) | 20010005 | 20011205
20 | 1 | 12 | 6 | 11Azd | FCR (mt: ROX-corr.) | 20010006 | 20011206
21 | 1 | 0 | 1 | ROX | O2 concentration | 21010001 | 21010001
21 | 1 | 0 | 2 | ROX | O2 flux per volume | 21010002 | 21010002
21 | 1 | 0 | 3 | ROX | Specific flux | 21010003 | 21010003
21 | 1 | 0 | 4 | ROX | Flux control ratio | 21010004 | 21010004
21 | 1 | 0 | 5 | ROX | Specific flux (mt) | 21010005 | 21010005
21 | 1 | 0 | 6 | ROX | FCR (mt: ROX-corr.) | 21010006 | 21010006
21 | 1 | 1 | 1 | 1PM | O2 concentration | 21010001 | 21010101
21 | 1 | 1 | 2 | 1PM | O2 flux per volume | 21010002 | 21010102
21 | 1 | 1 | 3 | 1PM | Specific flux | 21010003 | 21010103
21 | 1 | 1 | 4 | 1PM | Flux control ratio | 21010004 | 21010104
21 | 1 | 1 | 5 | 1PM | Specific flux (mt) | 21010005 | 21010105
21 | 1 | 1 | 6 | 1PM | FCR (mt: ROX-corr.) | 21010006 | 21010106
21 | 1 | 2 | 1 | 2D | O2 concentration | 21010001 | 21010201
21 | 1 | 2 | 2 | 2D | O2 flux per volume | 21010002 | 21010202
21 | 1 | 2 | 3 | 2D | Specific flux | 21010003 | 21010203
21 | 1 | 2 | 4 | 2D | Flux control ratio | 21010004 | 21010204
21 | 1 | 2 | 5 | 2D | Specific flux (mt) | 21010005 | 21010205
21 | 1 | 2 | 6 | 2D | FCR (mt: ROX-corr.) | 21010006 | 21010206
21 | 1 | 3 | 1 | 2c | O2 concentration | 21010001 | 21010301
21 | 1 | 3 | 2 | 2c | O2 flux per volume | 21010002 | 21010302
21 | 1 | 3 | 3 | 2c | Specific flux | 21010003 | 21010303
21 | 1 | 3 | 4 | 2c | Flux control ratio | 21010004 | 21010304
21 | 1 | 3 | 5 | 2c | Specific flux (mt) | 21010005 | 21010305
21 | 1 | 3 | 6 | 2c | FCR (mt: ROX-corr.) | 21010006 | 21010306
21 | 1 | 4 | 1 | 3U | O2 concentration | 21010001 | 21010401
21 | 1 | 4 | 2 | 3U | O2 flux per volume | 21010002 | 21010402
21 | 1 | 4 | 3 | 3U | Specific flux | 21010003 | 21010403
21 | 1 | 4 | 4 | 3U | Flux control ratio | 21010004 | 21010404
21 | 1 | 4 | 5 | 3U | Specific flux (mt) | 21010005 | 21010405
21 | 1 | 4 | 6 | 3U | FCR (mt: ROX-corr.) | 21010006 | 21010406
21 | 1 | 5 | 1 | 4G | O2 concentration | 21010001 | 21010501
21 | 1 | 5 | 2 | 4G | O2 flux per volume | 21010002 | 21010502
21 | 1 | 5 | 3 | 4G | Specific flux | 21010003 | 21010503
21 | 1 | 5 | 4 | 4G | Flux control ratio | 21010004 | 21010504
21 | 1 | 5 | 5 | 4G | Specific flux (mt) | 21010005 | 21010505
21 | 1 | 5 | 6 | 4G | FCR (mt: ROX-corr.) | 21010006 | 21010506
21 | 1 | 6 | 1 | 5S | O2 concentration | 21010001 | 21010601
21 | 1 | 6 | 2 | 5S | O2 flux per volume | 21010002 | 21010602
21 | 1 | 6 | 3 | 5S | Specific flux | 21010003 | 21010603
21 | 1 | 6 | 4 | 5S | Flux control ratio | 21010004 | 21010604
21 | 1 | 6 | 5 | 5S | Specific flux (mt) | 21010005 | 21010605
21 | 1 | 6 | 6 | 5S | FCR (mt: ROX-corr.) | 21010006 | 21010606
21 | 1 | 7 | 1 | 6Oct | O2 concentration | 21010001 | 21010701
21 | 1 | 7 | 2 | 6Oct | O2 flux per volume | 21010002 | 21010702
21 | 1 | 7 | 3 | 6Oct | Specific flux | 21010003 | 21010703
21 | 1 | 7 | 4 | 6Oct | Flux control ratio | 21010004 | 21010704
21 | 1 | 7 | 5 | 6Oct | Specific flux (mt) | 21010005 | 21010705
21 | 1 | 7 | 6 | 6Oct | FCR (mt: ROX-corr.) | 21010006 | 21010706
21 | 1 | 8 | 1 | 7Rot | O2 concentration | 21010001 | 21010801
21 | 1 | 8 | 2 | 7Rot | O2 flux per volume | 21010002 | 21010802
21 | 1 | 8 | 3 | 7Rot | Specific flux | 21010003 | 21010803
21 | 1 | 8 | 4 | 7Rot | Flux control ratio | 21010004 | 21010804
21 | 1 | 8 | 5 | 7Rot | Specific flux (mt) | 21010005 | 21010805
21 | 1 | 8 | 6 | 7Rot | FCR (mt: ROX-corr.) | 21010006 | 21010806
21 | 1 | 9 | 1 | 8Gp | O2 concentration | 21010001 | 21010901
21 | 1 | 9 | 2 | 8Gp | O2 flux per volume | 21010002 | 21010902
21 | 1 | 9 | 3 | 8Gp | Specific flux | 21010003 | 21010903
21 | 1 | 9 | 4 | 8Gp | Flux control ratio | 21010004 | 21010904
21 | 1 | 9 | 5 | 8Gp | Specific flux (mt) | 21010005 | 21010905
21 | 1 | 9 | 6 | 8Gp | FCR (mt: ROX-corr.) | 21010006 | 21010906
21 | 1 | 10 | 1 | 9Ama | O2 concentration | 21010001 | 21011001
21 | 1 | 10 | 2 | 9Ama | O2 flux per volume | 21010002 | 21011002
21 | 1 | 10 | 3 | 9Ama | Specific flux | 21010003 | 21011003
21 | 1 | 10 | 4 | 9Ama | Flux control ratio | 21010004 | 21011004
21 | 1 | 10 | 5 | 9Ama | Specific flux (mt) | 21010005 | 21011005
21 | 1 | 10 | 6 | 9Ama | FCR (mt: ROX-corr.) | 21010006 | 21011006
21 | 1 | 11 | 1 | 10Tm | O2 concentration | 21010001 | 21011101
21 | 1 | 11 | 2 | 10Tm | O2 flux per volume | 21010002 | 21011102
21 | 1 | 11 | 3 | 10Tm | Specific flux | 21010003 | 21011103
21 | 1 | 11 | 4 | 10Tm | Flux control ratio | 21010004 | 21011104
21 | 1 | 11 | 5 | 10Tm | Specific flux (mt) | 21010005 | 21011105
21 | 1 | 11 | 6 | 10Tm | FCR (mt: ROX-corr.) | 21010006 | 21011106
21 | 1 | 12 | 1 | 11Azd | O2 concentration | 21010001 | 21011201
21 | 1 | 12 | 2 | 11Azd | O2 flux per volume | 21010002 | 21011202
21 | 1 | 12 | 3 | 11Azd | Specific flux | 21010003 | 21011203
21 | 1 | 12 | 4 | 11Azd | Flux control ratio | 21010004 | 21011204
21 | 1 | 12 | 5 | 11Azd | Specific flux (mt) | 21010005 | 21011205
21 | 1 | 12 | 6 | 11Azd | FCR (mt: ROX-corr.) | 21010006 | 21011206
22 | 1 | 0 | 1 | ROX | O2 concentration | 22010001 | 22010001
22 | 1 | 0 | 2 | ROX | O2 flux per volume | 22010002 | 22010002
22 | 1 | 0 | 3 | ROX | Specific flux | 22010003 | 22010003
22 | 1 | 0 | 4 | ROX | Flux control ratio | 22010004 | 22010004
22 | 1 | 0 | 5 | ROX | Specific flux (mt) | 22010005 | 22010005
22 | 1 | 0 | 6 | ROX | FCR (mt: ROX-corr.) | 22010006 | 22010006
22 | 1 | 1 | 1 | 1PM | O2 concentration | 22010001 | 22010101
22 | 1 | 1 | 2 | 1PM | O2 flux per volume | 22010002 | 22010102
22 | 1 | 1 | 3 | 1PM | Specific flux | 22010003 | 22010103
22 | 1 | 1 | 4 | 1PM | Flux control ratio | 22010004 | 22010104
22 | 1 | 1 | 5 | 1PM | Specific flux (mt) | 22010005 | 22010105
22 | 1 | 1 | 6 | 1PM | FCR (mt: ROX-corr.) | 22010006 | 22010106
22 | 1 | 2 | 1 | 2D | O2 concentration | 22010001 | 22010201
22 | 1 | 2 | 2 | 2D | O2 flux per volume | 22010002 | 22010202
22 | 1 | 2 | 3 | 2D | Specific flux | 22010003 | 22010203
22 | 1 | 2 | 4 | 2D | Flux control ratio | 22010004 | 22010204
22 | 1 | 2 | 5 | 2D | Specific flux (mt) | 22010005 | 22010205
22 | 1 | 2 | 6 | 2D | FCR (mt: ROX-corr.) | 22010006 | 22010206
22 | 1 | 3 | 1 | 2c | O2 concentration | 22010001 | 22010301
22 | 1 | 3 | 2 | 2c | O2 flux per volume | 22010002 | 22010302
22 | 1 | 3 | 3 | 2c | Specific flux | 22010003 | 22010303
22 | 1 | 3 | 4 | 2c | Flux control ratio | 22010004 | 22010304
22 | 1 | 3 | 5 | 2c | Specific flux (mt) | 22010005 | 22010305
22 | 1 | 3 | 6 | 2c | FCR (mt: ROX-corr.) | 22010006 | 22010306
22 | 1 | 4 | 1 | 3U | O2 concentration | 22010001 | 22010401
22 | 1 | 4 | 2 | 3U | O2 flux per volume | 22010002 | 22010402
22 | 1 | 4 | 3 | 3U | Specific flux | 22010003 | 22010403
22 | 1 | 4 | 4 | 3U | Flux control ratio | 22010004 | 22010404
22 | 1 | 4 | 5 | 3U | Specific flux (mt) | 22010005 | 22010405
22 | 1 | 4 | 6 | 3U | FCR (mt: ROX-corr.) | 22010006 | 22010406
22 | 1 | 5 | 1 | 4G | O2 concentration | 22010001 | 22010501
22 | 1 | 5 | 2 | 4G | O2 flux per volume | 22010002 | 22010502
22 | 1 | 5 | 3 | 4G | Specific flux | 22010003 | 22010503
22 | 1 | 5 | 4 | 4G | Flux control ratio | 22010004 | 22010504
22 | 1 | 5 | 5 | 4G | Specific flux (mt) | 22010005 | 22010505
22 | 1 | 5 | 6 | 4G | FCR (mt: ROX-corr.) | 22010006 | 22010506
22 | 1 | 6 | 1 | 5S | O2 concentration | 22010001 | 22010601
22 | 1 | 6 | 2 | 5S | O2 flux per volume | 22010002 | 22010602
22 | 1 | 6 | 3 | 5S | Specific flux | 22010003 | 22010603
22 | 1 | 6 | 4 | 5S | Flux control ratio | 22010004 | 22010604
22 | 1 | 6 | 5 | 5S | Specific flux (mt) | 22010005 | 22010605
22 | 1 | 6 | 6 | 5S | FCR (mt: ROX-corr.) | 22010006 | 22010606
22 | 1 | 7 | 1 | 6Oct | O2 concentration | 22010001 | 22010701
22 | 1 | 7 | 2 | 6Oct | O2 flux per volume | 22010002 | 22010702
22 | 1 | 7 | 3 | 6Oct | Specific flux | 22010003 | 22010703
22 | 1 | 7 | 4 | 6Oct | Flux control ratio | 22010004 | 22010704
22 | 1 | 7 | 5 | 6Oct | Specific flux (mt) | 22010005 | 22010705
22 | 1 | 7 | 6 | 6Oct | FCR (mt: ROX-corr.) | 22010006 | 22010706
22 | 1 | 8 | 1 | 7Rot | O2 concentration | 22010001 | 22010801
22 | 1 | 8 | 2 | 7Rot | O2 flux per volume | 22010002 | 22010802
22 | 1 | 8 | 3 | 7Rot | Specific flux | 22010003 | 22010803
22 | 1 | 8 | 4 | 7Rot | Flux control ratio | 22010004 | 22010804
22 | 1 | 8 | 5 | 7Rot | Specific flux (mt) | 22010005 | 22010805
22 | 1 | 8 | 6 | 7Rot | FCR (mt: ROX-corr.) | 22010006 | 22010806
22 | 1 | 9 | 1 | 8Gp | O2 concentration | 22010001 | 22010901
22 | 1 | 9 | 2 | 8Gp | O2 flux per volume | 22010002 | 22010902
22 | 1 | 9 | 3 | 8Gp | Specific flux | 22010003 | 22010903
22 | 1 | 9 | 4 | 8Gp | Flux control ratio | 22010004 | 22010904
22 | 1 | 9 | 5 | 8Gp | Specific flux (mt) | 22010005 | 22010905
22 | 1 | 9 | 6 | 8Gp | FCR (mt: ROX-corr.) | 22010006 | 22010906
22 | 1 | 10 | 1 | 9Ama | O2 concentration | 22010001 | 22011001
22 | 1 | 10 | 2 | 9Ama | O2 flux per volume | 22010002 | 22011002
22 | 1 | 10 | 3 | 9Ama | Specific flux | 22010003 | 22011003
22 | 1 | 10 | 4 | 9Ama | Flux control ratio | 22010004 | 22011004
22 | 1 | 10 | 5 | 9Ama | Specific flux (mt) | 22010005 | 22011005
22 | 1 | 10 | 6 | 9Ama | FCR (mt: ROX-corr.) | 22010006 | 22011006
22 | 1 | 11 | 1 | 10Tm | O2 concentration | 22010001 | 22011101
22 | 1 | 11 | 2 | 10Tm | O2 flux per volume | 22010002 | 22011102
22 | 1 | 11 | 3 | 10Tm | Specific flux | 22010003 | 22011103
22 | 1 | 11 | 4 | 10Tm | Flux control ratio | 22010004 | 22011104
22 | 1 | 11 | 5 | 10Tm | Specific flux (mt) | 22010005 | 22011105
22 | 1 | 11 | 6 | 10Tm | FCR (mt: ROX-corr.) | 22010006 | 22011106
22 | 1 | 12 | 1 | 11Azd | O2 concentration | 22010001 | 22011201
22 | 1 | 12 | 2 | 11Azd | O2 flux per volume | 22010002 | 22011202
22 | 1 | 12 | 3 | 11Azd | Specific flux | 22010003 | 22011203
22 | 1 | 12 | 4 | 11Azd | Flux control ratio | 22010004 | 22011204
22 | 1 | 12 | 5 | 11Azd | Specific flux (mt) | 22010005 | 22011205
22 | 1 | 12 | 6 | 11Azd | FCR (mt: ROX-corr.) | 22010006 | 22011206
23 | 1 | 0 | 1 | ROX | O2 concentration | 23010001 | 23010001
23 | 1 | 0 | 2 | ROX | O2 flux per volume | 23010002 | 23010002
23 | 1 | 0 | 3 | ROX | Specific flux | 23010003 | 23010003
23 | 1 | 0 | 4 | ROX | Flux control ratio | 23010004 | 23010004
23 | 1 | 0 | 5 | ROX | Specific flux (mt) | 23010005 | 23010005
23 | 1 | 0 | 6 | ROX | FCR (mt: ROX-corr.) | 23010006 | 23010006
23 | 1 | 1 | 1 | 1PM | O2 concentration | 23010001 | 23010101
23 | 1 | 1 | 2 | 1PM | O2 flux per volume | 23010002 | 23010102
23 | 1 | 1 | 3 | 1PM | Specific flux | 23010003 | 23010103
23 | 1 | 1 | 4 | 1PM | Flux control ratio | 23010004 | 23010104
23 | 1 | 1 | 5 | 1PM | Specific flux (mt) | 23010005 | 23010105
23 | 1 | 1 | 6 | 1PM | FCR (mt: ROX-corr.) | 23010006 | 23010106
23 | 1 | 2 | 1 | 2D | O2 concentration | 23010001 | 23010201
23 | 1 | 2 | 2 | 2D | O2 flux per volume | 23010002 | 23010202
23 | 1 | 2 | 3 | 2D | Specific flux | 23010003 | 23010203
23 | 1 | 2 | 4 | 2D | Flux control ratio | 23010004 | 23010204
23 | 1 | 2 | 5 | 2D | Specific flux (mt) | 23010005 | 23010205
23 | 1 | 2 | 6 | 2D | FCR (mt: ROX-corr.) | 23010006 | 23010206
23 | 1 | 3 | 1 | 2c | O2 concentration | 23010001 | 23010301
23 | 1 | 3 | 2 | 2c | O2 flux per volume | 23010002 | 23010302
23 | 1 | 3 | 3 | 2c | Specific flux | 23010003 | 23010303
23 | 1 | 3 | 4 | 2c | Flux control ratio | 23010004 | 23010304
23 | 1 | 3 | 5 | 2c | Specific flux (mt) | 23010005 | 23010305
23 | 1 | 3 | 6 | 2c | FCR (mt: ROX-corr.) | 23010006 | 23010306
23 | 1 | 4 | 1 | 3U | O2 concentration | 23010001 | 23010401
23 | 1 | 4 | 2 | 3U | O2 flux per volume | 23010002 | 23010402
23 | 1 | 4 | 3 | 3U | Specific flux | 23010003 | 23010403
23 | 1 | 4 | 4 | 3U | Flux control ratio | 23010004 | 23010404
23 | 1 | 4 | 5 | 3U | Specific flux (mt) | 23010005 | 23010405
23 | 1 | 4 | 6 | 3U | FCR (mt: ROX-corr.) | 23010006 | 23010406
23 | 1 | 5 | 1 | 4G | O2 concentration | 23010001 | 23010501
23 | 1 | 5 | 2 | 4G | O2 flux per volume | 23010002 | 23010502
23 | 1 | 5 | 3 | 4G | Specific flux | 23010003 | 23010503
23 | 1 | 5 | 4 | 4G | Flux control ratio | 23010004 | 23010504
23 | 1 | 5 | 5 | 4G | Specific flux (mt) | 23010005 | 23010505
23 | 1 | 5 | 6 | 4G | FCR (mt: ROX-corr.) | 23010006 | 23010506
23 | 1 | 6 | 1 | 5S | O2 concentration | 23010001 | 23010601
23 | 1 | 6 | 2 | 5S | O2 flux per volume | 23010002 | 23010602
23 | 1 | 6 | 3 | 5S | Specific flux | 23010003 | 23010603
23 | 1 | 6 | 4 | 5S | Flux control ratio | 23010004 | 23010604
23 | 1 | 6 | 5 | 5S | Specific flux (mt) | 23010005 | 23010605
23 | 1 | 6 | 6 | 5S | FCR (mt: ROX-corr.) | 23010006 | 23010606
23 | 1 | 7 | 1 | 6Oct | O2 concentration | 23010001 | 23010701
23 | 1 | 7 | 2 | 6Oct | O2 flux per volume | 23010002 | 23010702
23 | 1 | 7 | 3 | 6Oct | Specific flux | 23010003 | 23010703
23 | 1 | 7 | 4 | 6Oct | Flux control ratio | 23010004 | 23010704
23 | 1 | 7 | 5 | 6Oct | Specific flux (mt) | 23010005 | 23010705
23 | 1 | 7 | 6 | 6Oct | FCR (mt: ROX-corr.) | 23010006 | 23010706
23 | 1 | 8 | 1 | 7Rot | O2 concentration | 23010001 | 23010801
23 | 1 | 8 | 2 | 7Rot | O2 flux per volume | 23010002 | 23010802
23 | 1 | 8 | 3 | 7Rot | Specific flux | 23010003 | 23010803
23 | 1 | 8 | 4 | 7Rot | Flux control ratio | 23010004 | 23010804
23 | 1 | 8 | 5 | 7Rot | Specific flux (mt) | 23010005 | 23010805
23 | 1 | 8 | 6 | 7Rot | FCR (mt: ROX-corr.) | 23010006 | 23010806
23 | 1 | 9 | 1 | 8Gp | O2 concentration | 23010001 | 23010901
23 | 1 | 9 | 2 | 8Gp | O2 flux per volume | 23010002 | 23010902
23 | 1 | 9 | 3 | 8Gp | Specific flux | 23010003 | 23010903
23 | 1 | 9 | 4 | 8Gp | Flux control ratio | 23010004 | 23010904
23 | 1 | 9 | 5 | 8Gp | Specific flux (mt) | 23010005 | 23010905
23 | 1 | 9 | 6 | 8Gp | FCR (mt: ROX-corr.) | 23010006 | 23010906
23 | 1 | 10 | 1 | 9Ama | O2 concentration | 23010001 | 23011001
23 | 1 | 10 | 2 | 9Ama | O2 flux per volume | 23010002 | 23011002
23 | 1 | 10 | 3 | 9Ama | Specific flux | 23010003 | 23011003
23 | 1 | 10 | 4 | 9Ama | Flux control ratio | 23010004 | 23011004
23 | 1 | 10 | 5 | 9Ama | Specific flux (mt) | 23010005 | 23011005
23 | 1 | 10 | 6 | 9Ama | FCR (mt: ROX-corr.) | 23010006 | 23011006
23 | 1 | 11 | 1 | 10Tm | O2 concentration | 23010001 | 23011101
23 | 1 | 11 | 2 | 10Tm | O2 flux per volume | 23010002 | 23011102
23 | 1 | 11 | 3 | 10Tm | Specific flux | 23010003 | 23011103
23 | 1 | 11 | 4 | 10Tm | Flux control ratio | 23010004 | 23011104
23 | 1 | 11 | 5 | 10Tm | Specific flux (mt) | 23010005 | 23011105
23 | 1 | 11 | 6 | 10Tm | FCR (mt: ROX-corr.) | 23010006 | 23011106
23 | 1 | 12 | 1 | 11Azd | O2 concentration | 23010001 | 23011201
23 | 1 | 12 | 2 | 11Azd | O2 flux per volume | 23010002 | 23011202
23 | 1 | 12 | 3 | 11Azd | Specific flux | 23010003 | 23011203
23 | 1 | 12 | 4 | 11Azd | Flux control ratio | 23010004 | 23011204
23 | 1 | 12 | 5 | 11Azd | Specific flux (mt) | 23010005 | 23011205
23 | 1 | 12 | 6 | 11Azd | FCR (mt: ROX-corr.) | 23010006 | 23011206
24 | 1 | 0 | 1 | ROX | O2 concentration | 24010001 | 24010001
24 | 1 | 0 | 2 | ROX | O2 flux per volume | 24010002 | 24010002
24 | 1 | 0 | 3 | ROX | Specific flux | 24010003 | 24010003
24 | 1 | 0 | 4 | ROX | Flux control ratio | 24010004 | 24010004
24 | 1 | 0 | 5 | ROX | Specific flux (mt) | 24010005 | 24010005
24 | 1 | 0 | 6 | ROX | FCR (mt: ROX-corr.) | 24010006 | 24010006
24 | 1 | 1 | 1 | 1PM | O2 concentration | 24010001 | 24010101
24 | 1 | 1 | 2 | 1PM | O2 flux per volume | 24010002 | 24010102
24 | 1 | 1 | 3 | 1PM | Specific flux | 24010003 | 24010103
24 | 1 | 1 | 4 | 1PM | Flux control ratio | 24010004 | 24010104
24 | 1 | 1 | 5 | 1PM | Specific flux (mt) | 24010005 | 24010105
24 | 1 | 1 | 6 | 1PM | FCR (mt: ROX-corr.) | 24010006 | 24010106
24 | 1 | 2 | 1 | 2D | O2 concentration | 24010001 | 24010201
24 | 1 | 2 | 2 | 2D | O2 flux per volume | 24010002 | 24010202
24 | 1 | 2 | 3 | 2D | Specific flux | 24010003 | 24010203
24 | 1 | 2 | 4 | 2D | Flux control ratio | 24010004 | 24010204
24 | 1 | 2 | 5 | 2D | Specific flux (mt) | 24010005 | 24010205
24 | 1 | 2 | 6 | 2D | FCR (mt: ROX-corr.) | 24010006 | 24010206
24 | 1 | 3 | 1 | 2c | O2 concentration | 24010001 | 24010301
24 | 1 | 3 | 2 | 2c | O2 flux per volume | 24010002 | 24010302
24 | 1 | 3 | 3 | 2c | Specific flux | 24010003 | 24010303
24 | 1 | 3 | 4 | 2c | Flux control ratio | 24010004 | 24010304
24 | 1 | 3 | 5 | 2c | Specific flux (mt) | 24010005 | 24010305
24 | 1 | 3 | 6 | 2c | FCR (mt: ROX-corr.) | 24010006 | 24010306
24 | 1 | 4 | 1 | 3U | O2 concentration | 24010001 | 24010401
24 | 1 | 4 | 2 | 3U | O2 flux per volume | 24010002 | 24010402
24 | 1 | 4 | 3 | 3U | Specific flux | 24010003 | 24010403
24 | 1 | 4 | 4 | 3U | Flux control ratio | 24010004 | 24010404
24 | 1 | 4 | 5 | 3U | Specific flux (mt) | 24010005 | 24010405
24 | 1 | 4 | 6 | 3U | FCR (mt: ROX-corr.) | 24010006 | 24010406
24 | 1 | 5 | 1 | 4G | O2 concentration | 24010001 | 24010501
24 | 1 | 5 | 2 | 4G | O2 flux per volume | 24010002 | 24010502
24 | 1 | 5 | 3 | 4G | Specific flux | 24010003 | 24010503
24 | 1 | 5 | 4 | 4G | Flux control ratio | 24010004 | 24010504
24 | 1 | 5 | 5 | 4G | Specific flux (mt) | 24010005 | 24010505
24 | 1 | 5 | 6 | 4G | FCR (mt: ROX-corr.) | 24010006 | 24010506
24 | 1 | 6 | 1 | 5S | O2 concentration | 24010001 | 24010601
24 | 1 | 6 | 2 | 5S | O2 flux per volume | 24010002 | 24010602
24 | 1 | 6 | 3 | 5S | Specific flux | 24010003 | 24010603
24 | 1 | 6 | 4 | 5S | Flux control ratio | 24010004 | 24010604
24 | 1 | 6 | 5 | 5S | Specific flux (mt) | 24010005 | 24010605
24 | 1 | 6 | 6 | 5S | FCR (mt: ROX-corr.) | 24010006 | 24010606
24 | 1 | 7 | 1 | 6Oct | O2 concentration | 24010001 | 24010701
24 | 1 | 7 | 2 | 6Oct | O2 flux per volume | 24010002 | 24010702
24 | 1 | 7 | 3 | 6Oct | Specific flux | 24010003 | 24010703
24 | 1 | 7 | 4 | 6Oct | Flux control ratio | 24010004 | 24010704
24 | 1 | 7 | 5 | 6Oct | Specific flux (mt) | 24010005 | 24010705
24 | 1 | 7 | 6 | 6Oct | FCR (mt: ROX-corr.) | 24010006 | 24010706
24 | 1 | 8 | 1 | 7Rot | O2 concentration | 24010001 | 24010801
24 | 1 | 8 | 2 | 7Rot | O2 flux per volume | 24010002 | 24010802
24 | 1 | 8 | 3 | 7Rot | Specific flux | 24010003 | 24010803
24 | 1 | 8 | 4 | 7Rot | Flux control ratio | 24010004 | 24010804
24 | 1 | 8 | 5 | 7Rot | Specific flux (mt) | 24010005 | 24010805
24 | 1 | 8 | 6 | 7Rot | FCR (mt: ROX-corr.) | 24010006 | 24010806
24 | 1 | 9 | 1 | 8Gp | O2 concentration | 24010001 | 24010901
24 | 1 | 9 | 2 | 8Gp | O2 flux per volume | 24010002 | 24010902
24 | 1 | 9 | 3 | 8Gp | Specific flux | 24010003 | 24010903
24 | 1 | 9 | 4 | 8Gp | Flux control ratio | 24010004 | 24010904
24 | 1 | 9 | 5 | 8Gp | Specific flux (mt) | 24010005 | 24010905
24 | 1 | 9 | 6 | 8Gp | FCR (mt: ROX-corr.) | 24010006 | 24010906
24 | 1 | 10 | 1 | 9Ama | O2 concentration | 24010001 | 24011001
24 | 1 | 10 | 2 | 9Ama | O2 flux per volume | 24010002 | 24011002
24 | 1 | 10 | 3 | 9Ama | Specific flux | 24010003 | 24011003
24 | 1 | 10 | 4 | 9Ama | Flux control ratio | 24010004 | 24011004
24 | 1 | 10 | 5 | 9Ama | Specific flux (mt) | 24010005 | 24011005
24 | 1 | 10 | 6 | 9Ama | FCR (mt: ROX-corr.) | 24010006 | 24011006
24 | 1 | 11 | 1 | 10Tm | O2 concentration | 24010001 | 24011101
24 | 1 | 11 | 2 | 10Tm | O2 flux per volume | 24010002 | 24011102
24 | 1 | 11 | 3 | 10Tm | Specific flux | 24010003 | 24011103
24 | 1 | 11 | 4 | 10Tm | Flux control ratio | 24010004 | 24011104
24 | 1 | 11 | 5 | 10Tm | Specific flux (mt) | 24010005 | 24011105
24 | 1 | 11 | 6 | 10Tm | FCR (mt: ROX-corr.) | 24010006 | 24011106
24 | 1 | 12 | 1 | 11Azd | O2 concentration | 24010001 | 24011201
24 | 1 | 12 | 2 | 11Azd | O2 flux per volume | 24010002 | 24011202
24 | 1 | 12 | 3 | 11Azd | Specific flux | 24010003 | 24011203
24 | 1 | 12 | 4 | 11Azd | Flux control ratio | 24010004 | 24011204
24 | 1 | 12 | 5 | 11Azd | Specific flux (mt) | 24010005 | 24011205
24 | 1 | 12 | 6 | 11Azd | FCR (mt: ROX-corr.) | 24010006 | 24011206
25 | 1 | 0 | 1 | ROX | O2 concentration | 25010001 | 25010001
25 | 1 | 0 | 2 | ROX | O2 flux per volume | 25010002 | 25010002
25 | 1 | 0 | 3 | ROX | Specific flux | 25010003 | 25010003
25 | 1 | 0 | 4 | ROX | Flux control ratio | 25010004 | 25010004
25 | 1 | 0 | 5 | ROX | Specific flux (mt) | 25010005 | 25010005
25 | 1 | 0 | 6 | ROX | FCR (mt: ROX-corr.) | 25010006 | 25010006
25 | 1 | 1 | 1 | 1PM | O2 concentration | 25010001 | 25010101
25 | 1 | 1 | 2 | 1PM | O2 flux per volume | 25010002 | 25010102
25 | 1 | 1 | 3 | 1PM | Specific flux | 25010003 | 25010103
25 | 1 | 1 | 4 | 1PM | Flux control ratio | 25010004 | 25010104
25 | 1 | 1 | 5 | 1PM | Specific flux (mt) | 25010005 | 25010105
25 | 1 | 1 | 6 | 1PM | FCR (mt: ROX-corr.) | 25010006 | 25010106
25 | 1 | 2 | 1 | 2D | O2 concentration | 25010001 | 25010201
25 | 1 | 2 | 2 | 2D | O2 flux per volume | 25010002 | 25010202
25 | 1 | 2 | 3 | 2D | Specific flux | 25010003 | 25010203
25 | 1 | 2 | 4 | 2D | Flux control ratio | 25010004 | 25010204
25 | 1 | 2 | 5 | 2D | Specific flux (mt) | 25010005 | 25010205
25 | 1 | 2 | 6 | 2D | FCR (mt: ROX-corr.) | 25010006 | 25010206
25 | 1 | 3 | 1 | 2c | O2 concentration | 25010001 | 25010301
25 | 1 | 3 | 2 | 2c | O2 flux per volume | 25010002 | 25010302
25 | 1 | 3 | 3 | 2c | Specific flux | 25010003 | 25010303
25 | 1 | 3 | 4 | 2c | Flux control ratio | 25010004 | 25010304
25 | 1 | 3 | 5 | 2c | Specific flux (mt) | 25010005 | 25010305
25 | 1 | 3 | 6 | 2c | FCR (mt: ROX-corr.) | 25010006 | 25010306
25 | 1 | 4 | 1 | 3U | O2 concentration | 25010001 | 25010401
25 | 1 | 4 | 2 | 3U | O2 flux per volume | 25010002 | 25010402
25 | 1 | 4 | 3 | 3U | Specific flux | 25010003 | 25010403
25 | 1 | 4 | 4 | 3U | Flux control ratio | 25010004 | 25010404
25 | 1 | 4 | 5 | 3U | Specific flux (mt) | 25010005 | 25010405
25 | 1 | 4 | 6 | 3U | FCR (mt: ROX-corr.) | 25010006 | 25010406
25 | 1 | 5 | 1 | 4G | O2 concentration | 25010001 | 25010501
25 | 1 | 5 | 2 | 4G | O2 flux per volume | 25010002 | 25010502
25 | 1 | 5 | 3 | 4G | Specific flux | 25010003 | 25010503
25 | 1 | 5 | 4 | 4G | Flux control ratio | 25010004 | 25010504
25 | 1 | 5 | 5 | 4G | Specific flux (mt) | 25010005 | 25010505
25 | 1 | 5 | 6 | 4G | FCR (mt: ROX-corr.) | 25010006 | 25010506
25 | 1 | 6 | 1 | 5S | O2 concentration | 25010001 | 25010601
25 | 1 | 6 | 2 | 5S | O2 flux per volume | 25010002 | 25010602
25 | 1 | 6 | 3 | 5S | Specific flux | 25010003 | 25010603
25 | 1 | 6 | 4 | 5S | Flux control ratio | 25010004 | 25010604
25 | 1 | 6 | 5 | 5S | Specific flux (mt) | 25010005 | 25010605
25 | 1 | 6 | 6 | 5S | FCR (mt: ROX-corr.) | 25010006 | 25010606
25 | 1 | 7 | 1 | 6Oct | O2 concentration | 25010001 | 25010701
25 | 1 | 7 | 2 | 6Oct | O2 flux per volume | 25010002 | 25010702
25 | 1 | 7 | 3 | 6Oct | Specific flux | 25010003 | 25010703
25 | 1 | 7 | 4 | 6Oct | Flux control ratio | 25010004 | 25010704
25 | 1 | 7 | 5 | 6Oct | Specific flux (mt) | 25010005 | 25010705
25 | 1 | 7 | 6 | 6Oct | FCR (mt: ROX-corr.) | 25010006 | 25010706
25 | 1 | 8 | 1 | 7Rot | O2 concentration | 25010001 | 25010801
25 | 1 | 8 | 2 | 7Rot | O2 flux per volume | 25010002 | 25010802
25 | 1 | 8 | 3 | 7Rot | Specific flux | 25010003 | 25010803
25 | 1 | 8 | 4 | 7Rot | Flux control ratio | 25010004 | 25010804
25 | 1 | 8 | 5 | 7Rot | Specific flux (mt) | 25010005 | 25010805
25 | 1 | 8 | 6 | 7Rot | FCR (mt: ROX-corr.) | 25010006 | 25010806
25 | 1 | 9 | 1 | 8Gp | O2 concentration | 25010001 | 25010901
25 | 1 | 9 | 2 | 8Gp | O2 flux per volume | 25010002 | 25010902
25 | 1 | 9 | 3 | 8Gp | Specific flux | 25010003 | 25010903
25 | 1 | 9 | 4 | 8Gp | Flux control ratio | 25010004 | 25010904
25 | 1 | 9 | 5 | 8Gp | Specific flux (mt) | 25010005 | 25010905
25 | 1 | 9 | 6 | 8Gp | FCR (mt: ROX-corr.) | 25010006 | 25010906
25 | 1 | 10 | 1 | 9Ama | O2 concentration | 25010001 | 25011001
25 | 1 | 10 | 2 | 9Ama | O2 flux per volume | 25010002 | 25011002
25 | 1 | 10 | 3 | 9Ama | Specific flux | 25010003 | 25011003
25 | 1 | 10 | 4 | 9Ama | Flux control ratio | 25010004 | 25011004
25 | 1 | 10 | 5 | 9Ama | Specific flux (mt) | 25010005 | 25011005
25 | 1 | 10 | 6 | 9Ama | FCR (mt: ROX-corr.) | 25010006 | 25011006
25 | 1 | 11 | 1 | 10Tm | O2 concentration | 25010001 | 25011101
25 | 1 | 11 | 2 | 10Tm | O2 flux per volume | 25010002 | 25011102
25 | 1 | 11 | 3 | 10Tm | Specific flux | 25010003 | 25011103
25 | 1 | 11 | 4 | 10Tm | Flux control ratio | 25010004 | 25011104
25 | 1 | 11 | 5 | 10Tm | Specific flux (mt) | 25010005 | 25011105
25 | 1 | 11 | 6 | 10Tm | FCR (mt: ROX-corr.) | 25010006 | 25011106
25 | 1 | 12 | 1 | 11Azd | O2 concentration | 25010001 | 25011201
25 | 1 | 12 | 2 | 11Azd | O2 flux per volume | 25010002 | 25011202
25 | 1 | 12 | 3 | 11Azd | Specific flux | 25010003 | 25011203
25 | 1 | 12 | 4 | 11Azd | Flux control ratio | 25010004 | 25011204
25 | 1 | 12 | 5 | 11Azd | Specific flux (mt) | 25010005 | 25011205
25 | 1 | 12 | 6 | 11Azd | FCR (mt: ROX-corr.) | 25010006 | 25011206
26 | 1 | 0 | 1 | ROX | O2 concentration | 26010001 | 26010001
26 | 1 | 0 | 2 | ROX | O2 flux per volume | 26010002 | 26010002
26 | 1 | 0 | 3 | ROX | Specific flux | 26010003 | 26010003
26 | 1 | 0 | 4 | ROX | Flux control ratio | 26010004 | 26010004
26 | 1 | 0 | 5 | ROX | Specific flux (mt) | 26010005 | 26010005
26 | 1 | 0 | 6 | ROX | FCR (mt: ROX-corr.) | 26010006 | 26010006
26 | 1 | 1 | 1 | 1PM | O2 concentration | 26010001 | 26010101
26 | 1 | 1 | 2 | 1PM | O2 flux per volume | 26010002 | 26010102
26 | 1 | 1 | 3 | 1PM | Specific flux | 26010003 | 26010103
26 | 1 | 1 | 4 | 1PM | Flux control ratio | 26010004 | 26010104
26 | 1 | 1 | 5 | 1PM | Specific flux (mt) | 26010005 | 26010105
26 | 1 | 1 | 6 | 1PM | FCR (mt: ROX-corr.) | 26010006 | 26010106
26 | 1 | 2 | 1 | 2D | O2 concentration | 26010001 | 26010201
26 | 1 | 2 | 2 | 2D | O2 flux per volume | 26010002 | 26010202
26 | 1 | 2 | 3 | 2D | Specific flux | 26010003 | 26010203
26 | 1 | 2 | 4 | 2D | Flux control ratio | 26010004 | 26010204
26 | 1 | 2 | 5 | 2D | Specific flux (mt) | 26010005 | 26010205
26 | 1 | 2 | 6 | 2D | FCR (mt: ROX-corr.) | 26010006 | 26010206
26 | 1 | 3 | 1 | 2c | O2 concentration | 26010001 | 26010301
26 | 1 | 3 | 2 | 2c | O2 flux per volume | 26010002 | 26010302
26 | 1 | 3 | 3 | 2c | Specific flux | 26010003 | 26010303
26 | 1 | 3 | 4 | 2c | Flux control ratio | 26010004 | 26010304
26 | 1 | 3 | 5 | 2c | Specific flux (mt) | 26010005 | 26010305
26 | 1 | 3 | 6 | 2c | FCR (mt: ROX-corr.) | 26010006 | 26010306
26 | 1 | 4 | 1 | 3U | O2 concentration | 26010001 | 26010401
26 | 1 | 4 | 2 | 3U | O2 flux per volume | 26010002 | 26010402
26 | 1 | 4 | 3 | 3U | Specific flux | 26010003 | 26010403
26 | 1 | 4 | 4 | 3U | Flux control ratio | 26010004 | 26010404
26 | 1 | 4 | 5 | 3U | Specific flux (mt) | 26010005 | 26010405
26 | 1 | 4 | 6 | 3U | FCR (mt: ROX-corr.) | 26010006 | 26010406
26 | 1 | 5 | 1 | 4G | O2 concentration | 26010001 | 26010501
26 | 1 | 5 | 2 | 4G | O2 flux per volume | 26010002 | 26010502
26 | 1 | 5 | 3 | 4G | Specific flux | 26010003 | 26010503
26 | 1 | 5 | 4 | 4G | Flux control ratio | 26010004 | 26010504
26 | 1 | 5 | 5 | 4G | Specific flux (mt) | 26010005 | 26010505
26 | 1 | 5 | 6 | 4G | FCR (mt: ROX-corr.) | 26010006 | 26010506
26 | 1 | 6 | 1 | 5S | O2 concentration | 26010001 | 26010601
26 | 1 | 6 | 2 | 5S | O2 flux per volume | 26010002 | 26010602
26 | 1 | 6 | 3 | 5S | Specific flux | 26010003 | 26010603
26 | 1 | 6 | 4 | 5S | Flux control ratio | 26010004 | 26010604
26 | 1 | 6 | 5 | 5S | Specific flux (mt) | 26010005 | 26010605
26 | 1 | 6 | 6 | 5S | FCR (mt: ROX-corr.) | 26010006 | 26010606
26 | 1 | 7 | 1 | 6Oct | O2 concentration | 26010001 | 26010701
26 | 1 | 7 | 2 | 6Oct | O2 flux per volume | 26010002 | 26010702
26 | 1 | 7 | 3 | 6Oct | Specific flux | 26010003 | 26010703
26 | 1 | 7 | 4 | 6Oct | Flux control ratio | 26010004 | 26010704
26 | 1 | 7 | 5 | 6Oct | Specific flux (mt) | 26010005 | 26010705
26 | 1 | 7 | 6 | 6Oct | FCR (mt: ROX-corr.) | 26010006 | 26010706
26 | 1 | 8 | 1 | 7Rot | O2 concentration | 26010001 | 26010801
26 | 1 | 8 | 2 | 7Rot | O2 flux per volume | 26010002 | 26010802
26 | 1 | 8 | 3 | 7Rot | Specific flux | 26010003 | 26010803
26 | 1 | 8 | 4 | 7Rot | Flux control ratio | 26010004 | 26010804
26 | 1 | 8 | 5 | 7Rot | Specific flux (mt) | 26010005 | 26010805
26 | 1 | 8 | 6 | 7Rot | FCR (mt: ROX-corr.) | 26010006 | 26010806
26 | 1 | 9 | 1 | 8Gp | O2 concentration | 26010001 | 26010901
26 | 1 | 9 | 2 | 8Gp | O2 flux per volume | 26010002 | 26010902
26 | 1 | 9 | 3 | 8Gp | Specific flux | 26010003 | 26010903
26 | 1 | 9 | 4 | 8Gp | Flux control ratio | 26010004 | 26010904
26 | 1 | 9 | 5 | 8Gp | Specific flux (mt) | 26010005 | 26010905
26 | 1 | 9 | 6 | 8Gp | FCR (mt: ROX-corr.) | 26010006 | 26010906
26 | 1 | 10 | 1 | 9Ama | O2 concentration | 26010001 | 26011001
26 | 1 | 10 | 2 | 9Ama | O2 flux per volume | 26010002 | 26011002
26 | 1 | 10 | 3 | 9Ama | Specific flux | 26010003 | 26011003
26 | 1 | 10 | 4 | 9Ama | Flux control ratio | 26010004 | 26011004
26 | 1 | 10 | 5 | 9Ama | Specific flux (mt) | 26010005 | 26011005
26 | 1 | 10 | 6 | 9Ama | FCR (mt: ROX-corr.) | 26010006 | 26011006
26 | 1 | 11 | 1 | 10Tm | O2 concentration | 26010001 | 26011101
26 | 1 | 11 | 2 | 10Tm | O2 flux per volume | 26010002 | 26011102
26 | 1 | 11 | 3 | 10Tm | Specific flux | 26010003 | 26011103
26 | 1 | 11 | 4 | 10Tm | Flux control ratio | 26010004 | 26011104
26 | 1 | 11 | 5 | 10Tm | Specific flux (mt) | 26010005 | 26011105
26 | 1 | 11 | 6 | 10Tm | FCR (mt: ROX-corr.) | 26010006 | 26011106
26 | 1 | 12 | 1 | 11Azd | O2 concentration | 26010001 | 26011201
26 | 1 | 12 | 2 | 11Azd | O2 flux per volume | 26010002 | 26011202
26 | 1 | 12 | 3 | 11Azd | Specific flux | 26010003 | 26011203
26 | 1 | 12 | 4 | 11Azd | Flux control ratio | 26010004 | 26011204
26 | 1 | 12 | 5 | 11Azd | Specific flux (mt) | 26010005 | 26011205
26 | 1 | 12 | 6 | 11Azd | FCR (mt: ROX-corr.) | 26010006 | 26011206
27 | 1 | 0 | 1 | ROX | O2 concentration | 27010001 | 27010001
27 | 1 | 0 | 2 | ROX | O2 flux per volume | 27010002 | 27010002
27 | 1 | 0 | 3 | ROX | Specific flux | 27010003 | 27010003
27 | 1 | 0 | 4 | ROX | Flux control ratio | 27010004 | 27010004
27 | 1 | 0 | 5 | ROX | Specific flux (mt) | 27010005 | 27010005
27 | 1 | 0 | 6 | ROX | FCR (mt: ROX-corr.) | 27010006 | 27010006
27 | 1 | 1 | 1 | 1PM | O2 concentration | 27010001 | 27010101
27 | 1 | 1 | 2 | 1PM | O2 flux per volume | 27010002 | 27010102
27 | 1 | 1 | 3 | 1PM | Specific flux | 27010003 | 27010103
27 | 1 | 1 | 4 | 1PM | Flux control ratio | 27010004 | 27010104
27 | 1 | 1 | 5 | 1PM | Specific flux (mt) | 27010005 | 27010105
27 | 1 | 1 | 6 | 1PM | FCR (mt: ROX-corr.) | 27010006 | 27010106
27 | 1 | 2 | 1 | 2D | O2 concentration | 27010001 | 27010201
27 | 1 | 2 | 2 | 2D | O2 flux per volume | 27010002 | 27010202
27 | 1 | 2 | 3 | 2D | Specific flux | 27010003 | 27010203
27 | 1 | 2 | 4 | 2D | Flux control ratio | 27010004 | 27010204
27 | 1 | 2 | 5 | 2D | Specific flux (mt) | 27010005 | 27010205
27 | 1 | 2 | 6 | 2D | FCR (mt: ROX-corr.) | 27010006 | 27010206
27 | 1 | 3 | 1 | 2c | O2 concentration | 27010001 | 27010301
27 | 1 | 3 | 2 | 2c | O2 flux per volume | 27010002 | 27010302
27 | 1 | 3 | 3 | 2c | Specific flux | 27010003 | 27010303
27 | 1 | 3 | 4 | 2c | Flux control ratio | 27010004 | 27010304
27 | 1 | 3 | 5 | 2c | Specific flux (mt) | 27010005 | 27010305
27 | 1 | 3 | 6 | 2c | FCR (mt: ROX-corr.) | 27010006 | 27010306
27 | 1 | 4 | 1 | 3U | O2 concentration | 27010001 | 27010401
27 | 1 | 4 | 2 | 3U | O2 flux per volume | 27010002 | 27010402
27 | 1 | 4 | 3 | 3U | Specific flux | 27010003 | 27010403
27 | 1 | 4 | 4 | 3U | Flux control ratio | 27010004 | 27010404
27 | 1 | 4 | 5 | 3U | Specific flux (mt) | 27010005 | 27010405
27 | 1 | 4 | 6 | 3U | FCR (mt: ROX-corr.) | 27010006 | 27010406
27 | 1 | 5 | 1 | 4G | O2 concentration | 27010001 | 27010501
27 | 1 | 5 | 2 | 4G | O2 flux per volume | 27010002 | 27010502
27 | 1 | 5 | 3 | 4G | Specific flux | 27010003 | 27010503
27 | 1 | 5 | 4 | 4G | Flux control ratio | 27010004 | 27010504
27 | 1 | 5 | 5 | 4G | Specific flux (mt) | 27010005 | 27010505
27 | 1 | 5 | 6 | 4G | FCR (mt: ROX-corr.) | 27010006 | 27010506
27 | 1 | 6 | 1 | 5S | O2 concentration | 27010001 | 27010601
27 | 1 | 6 | 2 | 5S | O2 flux per volume | 27010002 | 27010602
27 | 1 | 6 | 3 | 5S | Specific flux | 27010003 | 27010603
27 | 1 | 6 | 4 | 5S | Flux control ratio | 27010004 | 27010604
27 | 1 | 6 | 5 | 5S | Specific flux (mt) | 27010005 | 27010605
27 | 1 | 6 | 6 | 5S | FCR (mt: ROX-corr.) | 27010006 | 27010606
27 | 1 | 7 | 1 | 6Oct | O2 concentration | 27010001 | 27010701
27 | 1 | 7 | 2 | 6Oct | O2 flux per volume | 27010002 | 27010702
27 | 1 | 7 | 3 | 6Oct | Specific flux | 27010003 | 27010703
27 | 1 | 7 | 4 | 6Oct | Flux control ratio | 27010004 | 27010704
27 | 1 | 7 | 5 | 6Oct | Specific flux (mt) | 27010005 | 27010705
27 | 1 | 7 | 6 | 6Oct | FCR (mt: ROX-corr.) | 27010006 | 27010706
27 | 1 | 8 | 1 | 7Rot | O2 concentration | 27010001 | 27010801
27 | 1 | 8 | 2 | 7Rot | O2 flux per volume | 27010002 | 27010802
27 | 1 | 8 | 3 | 7Rot | Specific flux | 27010003 | 27010803
27 | 1 | 8 | 4 | 7Rot | Flux control ratio | 27010004 | 27010804
27 | 1 | 8 | 5 | 7Rot | Specific flux (mt) | 27010005 | 27010805
27 | 1 | 8 | 6 | 7Rot | FCR (mt: ROX-corr.) | 27010006 | 27010806
27 | 1 | 9 | 1 | 8Gp | O2 concentration | 27010001 | 27010901
27 | 1 | 9 | 2 | 8Gp | O2 flux per volume | 27010002 | 27010902
27 | 1 | 9 | 3 | 8Gp | Specific flux | 27010003 | 27010903
27 | 1 | 9 | 4 | 8Gp | Flux control ratio | 27010004 | 27010904
27 | 1 | 9 | 5 | 8Gp | Specific flux (mt) | 27010005 | 27010905
27 | 1 | 9 | 6 | 8Gp | FCR (mt: ROX-corr.) | 27010006 | 27010906
27 | 1 | 10 | 1 | 9Ama | O2 concentration | 27010001 | 27011001
27 | 1 | 10 | 2 | 9Ama | O2 flux per volume | 27010002 | 27011002
27 | 1 | 10 | 3 | 9Ama | Specific flux | 27010003 | 27011003
27 | 1 | 10 | 4 | 9Ama | Flux control ratio | 27010004 | 27011004
27 | 1 | 10 | 5 | 9Ama | Specific flux (mt) | 27010005 | 27011005
27 | 1 | 10 | 6 | 9Ama | FCR (mt: ROX-corr.) | 27010006 | 27011006
27 | 1 | 11 | 1 | 10Tm | O2 concentration | 27010001 | 27011101
27 | 1 | 11 | 2 | 10Tm | O2 flux per volume | 27010002 | 27011102
27 | 1 | 11 | 3 | 10Tm | Specific flux | 27010003 | 27011103
27 | 1 | 11 | 4 | 10Tm | Flux control ratio | 27010004 | 27011104
27 | 1 | 11 | 5 | 10Tm | Specific flux (mt) | 27010005 | 27011105
27 | 1 | 11 | 6 | 10Tm | FCR (mt: ROX-corr.) | 27010006 | 27011106
27 | 1 | 12 | 1 | 11Azd | O2 concentration | 27010001 | 27011201
27 | 1 | 12 | 2 | 11Azd | O2 flux per volume | 27010002 | 27011202
27 | 1 | 12 | 3 | 11Azd | Specific flux | 27010003 | 27011203
27 | 1 | 12 | 4 | 11Azd | Flux control ratio | 27010004 | 27011204
27 | 1 | 12 | 5 | 11Azd | Specific flux (mt) | 27010005 | 27011205
27 | 1 | 12 | 6 | 11Azd | FCR (mt: ROX-corr.) | 27010006 | 27011206
28 | 1 | 0 | 1 | ROX | O2 concentration | 28010001 | 28010001
28 | 1 | 0 | 2 | ROX | O2 flux per volume | 28010002 | 28010002
28 | 1 | 0 | 3 | ROX | Specific flux | 28010003 | 28010003
28 | 1 | 0 | 4 | ROX | Flux control ratio | 28010004 | 28010004
28 | 1 | 0 | 5 | ROX | Specific flux (mt) | 28010005 | 28010005
28 | 1 | 0 | 6 | ROX | FCR (mt: ROX-corr.) | 28010006 | 28010006
28 | 1 | 1 | 1 | 1PM | O2 concentration | 28010001 | 28010101
28 | 1 | 1 | 2 | 1PM | O2 flux per volume | 28010002 | 28010102
28 | 1 | 1 | 3 | 1PM | Specific flux | 28010003 | 28010103
28 | 1 | 1 | 4 | 1PM | Flux control ratio | 28010004 | 28010104
28 | 1 | 1 | 5 | 1PM | Specific flux (mt) | 28010005 | 28010105
28 | 1 | 1 | 6 | 1PM | FCR (mt: ROX-corr.) | 28010006 | 28010106
28 | 1 | 2 | 1 | 2D | O2 concentration | 28010001 | 28010201
28 | 1 | 2 | 2 | 2D | O2 flux per volume | 28010002 | 28010202
28 | 1 | 2 | 3 | 2D | Specific flux | 28010003 | 28010203
28 | 1 | 2 | 4 | 2D | Flux control ratio | 28010004 | 28010204
28 | 1 | 2 | 5 | 2D | Specific flux (mt) | 28010005 | 28010205
28 | 1 | 2 | 6 | 2D | FCR (mt: ROX-corr.) | 28010006 | 28010206
28 | 1 | 3 | 1 | 2c | O2 concentration | 28010001 | 28010301
28 | 1 | 3 | 2 | 2c | O2 flux per volume | 28010002 | 28010302
28 | 1 | 3 | 3 | 2c | Specific flux | 28010003 | 28010303
28 | 1 | 3 | 4 | 2c | Flux control ratio | 28010004 | 28010304
28 | 1 | 3 | 5 | 2c | Specific flux (mt) | 28010005 | 28010305
28 | 1 | 3 | 6 | 2c | FCR (mt: ROX-corr.) | 28010006 | 28010306
28 | 1 | 4 | 1 | 3U | O2 concentration | 28010001 | 28010401
28 | 1 | 4 | 2 | 3U | O2 flux per volume | 28010002 | 28010402
28 | 1 | 4 | 3 | 3U | Specific flux | 28010003 | 28010403
28 | 1 | 4 | 4 | 3U | Flux control ratio | 28010004 | 28010404
28 | 1 | 4 | 5 | 3U | Specific flux (mt) | 28010005 | 28010405
28 | 1 | 4 | 6 | 3U | FCR (mt: ROX-corr.) | 28010006 | 28010406
28 | 1 | 5 | 1 | 4G | O2 concentration | 28010001 | 28010501
28 | 1 | 5 | 2 | 4G | O2 flux per volume | 28010002 | 28010502
28 | 1 | 5 | 3 | 4G | Specific flux | 28010003 | 28010503
28 | 1 | 5 | 4 | 4G | Flux control ratio | 28010004 | 28010504
28 | 1 | 5 | 5 | 4G | Specific flux (mt) | 28010005 | 28010505
28 | 1 | 5 | 6 | 4G | FCR (mt: ROX-corr.) | 28010006 | 28010506
28 | 1 | 6 | 1 | 5S | O2 concentration | 28010001 | 28010601
28 | 1 | 6 | 2 | 5S | O2 flux per volume | 28010002 | 28010602
28 | 1 | 6 | 3 | 5S | Specific flux | 28010003 | 28010603
28 | 1 | 6 | 4 | 5S | Flux control ratio | 28010004 | 28010604
28 | 1 | 6 | 5 | 5S | Specific flux (mt) | 28010005 | 28010605
28 | 1 | 6 | 6 | 5S | FCR (mt: ROX-corr.) | 28010006 | 28010606
28 | 1 | 7 | 1 | 6Oct | O2 concentration | 28010001 | 28010701
28 | 1 | 7 | 2 | 6Oct | O2 flux per volume | 28010002 | 28010702
28 | 1 | 7 | 3 | 6Oct | Specific flux | 28010003 | 28010703
28 | 1 | 7 | 4 | 6Oct | Flux control ratio | 28010004 | 28010704
28 | 1 | 7 | 5 | 6Oct | Specific flux (mt) | 28010005 | 28010705
28 | 1 | 7 | 6 | 6Oct | FCR (mt: ROX-corr.) | 28010006 | 28010706
28 | 1 | 8 | 1 | 7Rot | O2 concentration | 28010001 | 28010801
28 | 1 | 8 | 2 | 7Rot | O2 flux per volume | 28010002 | 28010802
28 | 1 | 8 | 3 | 7Rot | Specific flux | 28010003 | 28010803
28 | 1 | 8 | 4 | 7Rot | Flux control ratio | 28010004 | 28010804
28 | 1 | 8 | 5 | 7Rot | Specific flux (mt) | 28010005 | 28010805
28 | 1 | 8 | 6 | 7Rot | FCR (mt: ROX-corr.) | 28010006 | 28010806
28 | 1 | 9 | 1 | 8Gp | O2 concentration | 28010001 | 28010901
28 | 1 | 9 | 2 | 8Gp | O2 flux per volume | 28010002 | 28010902
28 | 1 | 9 | 3 | 8Gp | Specific flux | 28010003 | 28010903
28 | 1 | 9 | 4 | 8Gp | Flux control ratio | 28010004 | 28010904
28 | 1 | 9 | 5 | 8Gp | Specific flux (mt) | 28010005 | 28010905
28 | 1 | 9 | 6 | 8Gp | FCR (mt: ROX-corr.) | 28010006 | 28010906
28 | 1 | 10 | 1 | 9Ama | O2 concentration | 28010001 | 28011001
28 | 1 | 10 | 2 | 9Ama | O2 flux per volume | 28010002 | 28011002
28 | 1 | 10 | 3 | 9Ama | Specific flux | 28010003 | 28011003
28 | 1 | 10 | 4 | 9Ama | Flux control ratio | 28010004 | 28011004
28 | 1 | 10 | 5 | 9Ama | Specific flux (mt) | 28010005 | 28011005
28 | 1 | 10 | 6 | 9Ama | FCR (mt: ROX-corr.) | 28010006 | 28011006
28 | 1 | 11 | 1 | 10Tm | O2 concentration | 28010001 | 28011101
28 | 1 | 11 | 2 | 10Tm | O2 flux per volume | 28010002 | 28011102
28 | 1 | 11 | 3 | 10Tm | Specific flux | 28010003 | 28011103
28 | 1 | 11 | 4 | 10Tm | Flux control ratio | 28010004 | 28011104
28 | 1 | 11 | 5 | 10Tm | Specific flux (mt) | 28010005 | 28011105
28 | 1 | 11 | 6 | 10Tm | FCR (mt: ROX-corr.) | 28010006 | 28011106
28 | 1 | 12 | 1 | 11Azd | O2 concentration | 28010001 | 28011201
28 | 1 | 12 | 2 | 11Azd | O2 flux per volume | 28010002 | 28011202
28 | 1 | 12 | 3 | 11Azd | Specific flux | 28010003 | 28011203
28 | 1 | 12 | 4 | 11Azd | Flux control ratio | 28010004 | 28011204
28 | 1 | 12 | 5 | 11Azd | Specific flux (mt) | 28010005 | 28011205
28 | 1 | 12 | 6 | 11Azd | FCR (mt: ROX-corr.) | 28010006 | 28011206
29 | 1 | 0 | 1 | ROX | O2 concentration | 29010001 | 29010001
29 | 1 | 0 | 2 | ROX | O2 flux per volume | 29010002 | 29010002
29 | 1 | 0 | 3 | ROX | Specific flux | 29010003 | 29010003
29 | 1 | 0 | 4 | ROX | Flux control ratio | 29010004 | 29010004
29 | 1 | 0 | 5 | ROX | Specific flux (mt) | 29010005 | 29010005
29 | 1 | 0 | 6 | ROX | FCR (mt: ROX-corr.) | 29010006 | 29010006
29 | 1 | 1 | 1 | 1PM | O2 concentration | 29010001 | 29010101
29 | 1 | 1 | 2 | 1PM | O2 flux per volume | 29010002 | 29010102
29 | 1 | 1 | 3 | 1PM | Specific flux | 29010003 | 29010103
29 | 1 | 1 | 4 | 1PM | Flux control ratio | 29010004 | 29010104
29 | 1 | 1 | 5 | 1PM | Specific flux (mt) | 29010005 | 29010105
29 | 1 | 1 | 6 | 1PM | FCR (mt: ROX-corr.) | 29010006 | 29010106
29 | 1 | 2 | 1 | 2D | O2 concentration | 29010001 | 29010201
29 | 1 | 2 | 2 | 2D | O2 flux per volume | 29010002 | 29010202
29 | 1 | 2 | 3 | 2D | Specific flux | 29010003 | 29010203
29 | 1 | 2 | 4 | 2D | Flux control ratio | 29010004 | 29010204
29 | 1 | 2 | 5 | 2D | Specific flux (mt) | 29010005 | 29010205
29 | 1 | 2 | 6 | 2D | FCR (mt: ROX-corr.) | 29010006 | 29010206
29 | 1 | 3 | 1 | 2c | O2 concentration | 29010001 | 29010301
29 | 1 | 3 | 2 | 2c | O2 flux per volume | 29010002 | 29010302
29 | 1 | 3 | 3 | 2c | Specific flux | 29010003 | 29010303
29 | 1 | 3 | 4 | 2c | Flux control ratio | 29010004 | 29010304
29 | 1 | 3 | 5 | 2c | Specific flux (mt) | 29010005 | 29010305
29 | 1 | 3 | 6 | 2c | FCR (mt: ROX-corr.) | 29010006 | 29010306
29 | 1 | 4 | 1 | 3U | O2 concentration | 29010001 | 29010401
29 | 1 | 4 | 2 | 3U | O2 flux per volume | 29010002 | 29010402
29 | 1 | 4 | 3 | 3U | Specific flux | 29010003 | 29010403
29 | 1 | 4 | 4 | 3U | Flux control ratio | 29010004 | 29010404
29 | 1 | 4 | 5 | 3U | Specific flux (mt) | 29010005 | 29010405
29 | 1 | 4 | 6 | 3U | FCR (mt: ROX-corr.) | 29010006 | 29010406
29 | 1 | 5 | 1 | 4G | O2 concentration | 29010001 | 29010501
29 | 1 | 5 | 2 | 4G | O2 flux per volume | 29010002 | 29010502
29 | 1 | 5 | 3 | 4G | Specific flux | 29010003 | 29010503
29 | 1 | 5 | 4 | 4G | Flux control ratio | 29010004 | 29010504
29 | 1 | 5 | 5 | 4G | Specific flux (mt) | 29010005 | 29010505
29 | 1 | 5 | 6 | 4G | FCR (mt: ROX-corr.) | 29010006 | 29010506
29 | 1 | 6 | 1 | 5S | O2 concentration | 29010001 | 29010601
29 | 1 | 6 | 2 | 5S | O2 flux per volume | 29010002 | 29010602
29 | 1 | 6 | 3 | 5S | Specific flux | 29010003 | 29010603
29 | 1 | 6 | 4 | 5S | Flux control ratio | 29010004 | 29010604
29 | 1 | 6 | 5 | 5S | Specific flux (mt) | 29010005 | 29010605
29 | 1 | 6 | 6 | 5S | FCR (mt: ROX-corr.) | 29010006 | 29010606
29 | 1 | 7 | 1 | 6Oct | O2 concentration | 29010001 | 29010701
29 | 1 | 7 | 2 | 6Oct | O2 flux per volume | 29010002 | 29010702
29 | 1 | 7 | 3 | 6Oct | Specific flux | 29010003 | 29010703
29 | 1 | 7 | 4 | 6Oct | Flux control ratio | 29010004 | 29010704
29 | 1 | 7 | 5 | 6Oct | Specific flux (mt) | 29010005 | 29010705
29 | 1 | 7 | 6 | 6Oct | FCR (mt: ROX-corr.) | 29010006 | 29010706
29 | 1 | 8 | 1 | 7Rot | O2 concentration | 29010001 | 29010801
29 | 1 | 8 | 2 | 7Rot | O2 flux per volume | 29010002 | 29010802
29 | 1 | 8 | 3 | 7Rot | Specific flux | 29010003 | 29010803
29 | 1 | 8 | 4 | 7Rot | Flux control ratio | 29010004 | 29010804
29 | 1 | 8 | 5 | 7Rot | Specific flux (mt) | 29010005 | 29010805
29 | 1 | 8 | 6 | 7Rot | FCR (mt: ROX-corr.) | 29010006 | 29010806
29 | 1 | 9 | 1 | 8Gp | O2 concentration | 29010001 | 29010901
29 | 1 | 9 | 2 | 8Gp | O2 flux per volume | 29010002 | 29010902
29 | 1 | 9 | 3 | 8Gp | Specific flux | 29010003 | 29010903
29 | 1 | 9 | 4 | 8Gp | Flux control ratio | 29010004 | 29010904
29 | 1 | 9 | 5 | 8Gp | Specific flux (mt) | 29010005 | 29010905
29 | 1 | 9 | 6 | 8Gp | FCR (mt: ROX-corr.) | 29010006 | 29010906
29 | 1 | 10 | 1 | 9Ama | O2 concentration | 29010001 | 29011001
29 | 1 | 10 | 2 | 9Ama | O2 flux per volume | 29010002 | 29011002
29 | 1 | 10 | 3 | 9Ama | Specific flux | 29010003 | 29011003
29 | 1 | 10 | 4 | 9Ama | Flux control ratio | 29010004 | 29011004
29 | 1 | 10 | 5 | 9Ama | Specific flux (mt) | 29010005 | 29011005
29 | 1 | 10 | 6 | 9Ama | FCR (mt: ROX-corr.) | 29010006 | 29011006
29 | 1 | 11 | 1 | 10Tm | O2 concentration | 29010001 | 29011101
29 | 1 | 11 | 2 | 10Tm | O2 flux per volume | 29010002 | 29011102
29 | 1 | 11 | 3 | 10Tm | Specific flux | 29010003 | 29011103
29 | 1 | 11 | 4 | 10Tm | Flux control ratio | 29010004 | 29011104
29 | 1 | 11 | 5 | 10Tm | Specific flux (mt) | 29010005 | 29011105
29 | 1 | 11 | 6 | 10Tm | FCR (mt: ROX-corr.) | 29010006 | 29011106
29 | 1 | 12 | 1 | 11Azd | O2 concentration | 29010001 | 29011201
29 | 1 | 12 | 2 | 11Azd | O2 flux per volume | 29010002 | 29011202
29 | 1 | 12 | 3 | 11Azd | Specific flux | 29010003 | 29011203
29 | 1 | 12 | 4 | 11Azd | Flux control ratio | 29010004 | 29011204
29 | 1 | 12 | 5 | 11Azd | Specific flux (mt) | 29010005 | 29011205
29 | 1 | 12 | 6 | 11Azd | FCR (mt: ROX-corr.) | 29010006 | 29011206
30 | 1 | 0 | 1 | ROX | O2 concentration | 30010001 | 30010001
30 | 1 | 0 | 2 | ROX | O2 flux per volume | 30010002 | 30010002
30 | 1 | 0 | 3 | ROX | Specific flux | 30010003 | 30010003
30 | 1 | 0 | 4 | ROX | Flux control ratio | 30010004 | 30010004
30 | 1 | 0 | 5 | ROX | Specific flux (mt) | 30010005 | 30010005
30 | 1 | 0 | 6 | ROX | FCR (mt: ROX-corr.) | 30010006 | 30010006
30 | 1 | 1 | 1 | 1PM | O2 concentration | 30010001 | 30010101
30 | 1 | 1 | 2 | 1PM | O2 flux per volume | 30010002 | 30010102
30 | 1 | 1 | 3 | 1PM | Specific flux | 30010003 | 30010103
30 | 1 | 1 | 4 | 1PM | Flux control ratio | 30010004 | 30010104
30 | 1 | 1 | 5 | 1PM | Specific flux (mt) | 30010005 | 30010105
30 | 1 | 1 | 6 | 1PM | FCR (mt: ROX-corr.) | 30010006 | 30010106
30 | 1 | 2 | 1 | 2D | O2 concentration | 30010001 | 30010201
30 | 1 | 2 | 2 | 2D | O2 flux per volume | 30010002 | 30010202
30 | 1 | 2 | 3 | 2D | Specific flux | 30010003 | 30010203
30 | 1 | 2 | 4 | 2D | Flux control ratio | 30010004 | 30010204
30 | 1 | 2 | 5 | 2D | Specific flux (mt) | 30010005 | 30010205
30 | 1 | 2 | 6 | 2D | FCR (mt: ROX-corr.) | 30010006 | 30010206
30 | 1 | 3 | 1 | 2c | O2 concentration | 30010001 | 30010301
30 | 1 | 3 | 2 | 2c | O2 flux per volume | 30010002 | 30010302
30 | 1 | 3 | 3 | 2c | Specific flux | 30010003 | 30010303
30 | 1 | 3 | 4 | 2c | Flux control ratio | 30010004 | 30010304
30 | 1 | 3 | 5 | 2c | Specific flux (mt) | 30010005 | 30010305
30 | 1 | 3 | 6 | 2c | FCR (mt: ROX-corr.) | 30010006 | 30010306
30 | 1 | 4 | 1 | 3U | O2 concentration | 30010001 | 30010401
30 | 1 | 4 | 2 | 3U | O2 flux per volume | 30010002 | 30010402
30 | 1 | 4 | 3 | 3U | Specific flux | 30010003 | 30010403
30 | 1 | 4 | 4 | 3U | Flux control ratio | 30010004 | 30010404
30 | 1 | 4 | 5 | 3U | Specific flux (mt) | 30010005 | 30010405
30 | 1 | 4 | 6 | 3U | FCR (mt: ROX-corr.) | 30010006 | 30010406
30 | 1 | 5 | 1 | 4G | O2 concentration | 30010001 | 30010501
30 | 1 | 5 | 2 | 4G | O2 flux per volume | 30010002 | 30010502
30 | 1 | 5 | 3 | 4G | Specific flux | 30010003 | 30010503
30 | 1 | 5 | 4 | 4G | Flux control ratio | 30010004 | 30010504
30 | 1 | 5 | 5 | 4G | Specific flux (mt) | 30010005 | 30010505
30 | 1 | 5 | 6 | 4G | FCR (mt: ROX-corr.) | 30010006 | 30010506
30 | 1 | 6 | 1 | 5S | O2 concentration | 30010001 | 30010601
30 | 1 | 6 | 2 | 5S | O2 flux per volume | 30010002 | 30010602
30 | 1 | 6 | 3 | 5S | Specific flux | 30010003 | 30010603
30 | 1 | 6 | 4 | 5S | Flux control ratio | 30010004 | 30010604
30 | 1 | 6 | 5 | 5S | Specific flux (mt) | 30010005 | 30010605
30 | 1 | 6 | 6 | 5S | FCR (mt: ROX-corr.) | 30010006 | 30010606
30 | 1 | 7 | 1 | 6Oct | O2 concentration | 30010001 | 30010701
30 | 1 | 7 | 2 | 6Oct | O2 flux per volume | 30010002 | 30010702
30 | 1 | 7 | 3 | 6Oct | Specific flux | 30010003 | 30010703
30 | 1 | 7 | 4 | 6Oct | Flux control ratio | 30010004 | 30010704
30 | 1 | 7 | 5 | 6Oct | Specific flux (mt) | 30010005 | 30010705
30 | 1 | 7 | 6 | 6Oct | FCR (mt: ROX-corr.) | 30010006 | 30010706
30 | 1 | 8 | 1 | 7Rot | O2 concentration | 30010001 | 30010801
30 | 1 | 8 | 2 | 7Rot | O2 flux per volume | 30010002 | 30010802
30 | 1 | 8 | 3 | 7Rot | Specific flux | 30010003 | 30010803
30 | 1 | 8 | 4 | 7Rot | Flux control ratio | 30010004 | 30010804
30 | 1 | 8 | 5 | 7Rot | Specific flux (mt) | 30010005 | 30010805
30 | 1 | 8 | 6 | 7Rot | FCR (mt: ROX-corr.) | 30010006 | 30010806
30 | 1 | 9 | 1 | 8Gp | O2 concentration | 30010001 | 30010901
30 | 1 | 9 | 2 | 8Gp | O2 flux per volume | 30010002 | 30010902
30 | 1 | 9 | 3 | 8Gp | Specific flux | 30010003 | 30010903
30 | 1 | 9 | 4 | 8Gp | Flux control ratio | 30010004 | 30010904
30 | 1 | 9 | 5 | 8Gp | Specific flux (mt) | 30010005 | 30010905
30 | 1 | 9 | 6 | 8Gp | FCR (mt: ROX-corr.) | 30010006 | 30010906
30 | 1 | 10 | 1 | 9Ama | O2 concentration | 30010001 | 30011001
30 | 1 | 10 | 2 | 9Ama | O2 flux per volume | 30010002 | 30011002
30 | 1 | 10 | 3 | 9Ama | Specific flux | 30010003 | 30011003
30 | 1 | 10 | 4 | 9Ama | Flux control ratio | 30010004 | 30011004
30 | 1 | 10 | 5 | 9Ama | Specific flux (mt) | 30010005 | 30011005
30 | 1 | 10 | 6 | 9Ama | FCR (mt: ROX-corr.) | 30010006 | 30011006
30 | 1 | 11 | 1 | 10Tm | O2 concentration | 30010001 | 30011101
30 | 1 | 11 | 2 | 10Tm | O2 flux per volume | 30010002 | 30011102
30 | 1 | 11 | 3 | 10Tm | Specific flux | 30010003 | 30011103
30 | 1 | 11 | 4 | 10Tm | Flux control ratio | 30010004 | 30011104
30 | 1 | 11 | 5 | 10Tm | Specific flux (mt) | 30010005 | 30011105
30 | 1 | 11 | 6 | 10Tm | FCR (mt: ROX-corr.) | 30010006 | 30011106
30 | 1 | 12 | 1 | 11Azd | O2 concentration | 30010001 | 30011201
30 | 1 | 12 | 2 | 11Azd | O2 flux per volume | 30010002 | 30011202
30 | 1 | 12 | 3 | 11Azd | Specific flux | 30010003 | 30011203
30 | 1 | 12 | 4 | 11Azd | Flux control ratio | 30010004 | 30011204
30 | 1 | 12 | 5 | 11Azd | Specific flux (mt) | 30010005 | 30011205
30 | 1 | 12 | 6 | 11Azd | FCR (mt: ROX-corr.) | 30010006 | 30011206
31 | 1 | 0 | 1 | ROX | O2 concentration | 31010001 | 31010001
31 | 1 | 0 | 2 | ROX | O2 flux per volume | 31010002 | 31010002
31 | 1 | 0 | 3 | ROX | Specific flux | 31010003 | 31010003
31 | 1 | 0 | 4 | ROX | Flux control ratio | 31010004 | 31010004
31 | 1 | 0 | 5 | ROX | Specific flux (mt) | 31010005 | 31010005
31 | 1 | 0 | 6 | ROX | FCR (mt: ROX-corr.) | 31010006 | 31010006
31 | 1 | 1 | 1 | 1PM | O2 concentration | 31010001 | 31010101
31 | 1 | 1 | 2 | 1PM | O2 flux per volume | 31010002 | 31010102
31 | 1 | 1 | 3 | 1PM | Specific flux | 31010003 | 31010103
31 | 1 | 1 | 4 | 1PM | Flux control ratio | 31010004 | 31010104
31 | 1 | 1 | 5 | 1PM | Specific flux (mt) | 31010005 | 31010105
31 | 1 | 1 | 6 | 1PM | FCR (mt: ROX-corr.) | 31010006 | 31010106
31 | 1 | 2 | 1 | 2D | O2 concentration | 31010001 | 31010201
31 | 1 | 2 | 2 | 2D | O2 flux per volume | 31010002 | 31010202
31 | 1 | 2 | 3 | 2D | Specific flux | 31010003 | 31010203
31 | 1 | 2 | 4 | 2D | Flux control ratio | 31010004 | 31010204
31 | 1 | 2 | 5 | 2D | Specific flux (mt) | 31010005 | 31010205
31 | 1 | 2 | 6 | 2D | FCR (mt: ROX-corr.) | 31010006 | 31010206
31 | 1 | 3 | 1 | 2c | O2 concentration | 31010001 | 31010301
31 | 1 | 3 | 2 | 2c | O2 flux per volume | 31010002 | 31010302
31 | 1 | 3 | 3 | 2c | Specific flux | 31010003 | 31010303
31 | 1 | 3 | 4 | 2c | Flux control ratio | 31010004 | 31010304
31 | 1 | 3 | 5 | 2c | Specific flux (mt) | 31010005 | 31010305
31 | 1 | 3 | 6 | 2c | FCR (mt: ROX-corr.) | 31010006 | 31010306
31 | 1 | 4 | 1 | 3U | O2 concentration | 31010001 | 31010401
31 | 1 | 4 | 2 | 3U | O2 flux per volume | 31010002 | 31010402
31 | 1 | 4 | 3 | 3U | Specific flux | 31010003 | 31010403
31 | 1 | 4 | 4 | 3U | Flux control ratio | 31010004 | 31010404
31 | 1 | 4 | 5 | 3U | Specific flux (mt) | 31010005 | 31010405
31 | 1 | 4 | 6 | 3U | FCR (mt: ROX-corr.) | 31010006 | 31010406
31 | 1 | 5 | 1 | 4G | O2 concentration | 31010001 | 31010501
31 | 1 | 5 | 2 | 4G | O2 flux per volume | 31010002 | 31010502
31 | 1 | 5 | 3 | 4G | Specific flux | 31010003 | 31010503
31 | 1 | 5 | 4 | 4G | Flux control ratio | 31010004 | 31010504
31 | 1 | 5 | 5 | 4G | Specific flux (mt) | 31010005 | 31010505
31 | 1 | 5 | 6 | 4G | FCR (mt: ROX-corr.) | 31010006 | 31010506
31 | 1 | 6 | 1 | 5S | O2 concentration | 31010001 | 31010601
31 | 1 | 6 | 2 | 5S | O2 flux per volume | 31010002 | 31010602
31 | 1 | 6 | 3 | 5S | Specific flux | 31010003 | 31010603
31 | 1 | 6 | 4 | 5S | Flux control ratio | 31010004 | 31010604
31 | 1 | 6 | 5 | 5S | Specific flux (mt) | 31010005 | 31010605
31 | 1 | 6 | 6 | 5S | FCR (mt: ROX-corr.) | 31010006 | 31010606
31 | 1 | 7 | 1 | 6Oct | O2 concentration | 31010001 | 31010701
31 | 1 | 7 | 2 | 6Oct | O2 flux per volume | 31010002 | 31010702
31 | 1 | 7 | 3 | 6Oct | Specific flux | 31010003 | 31010703
31 | 1 | 7 | 4 | 6Oct | Flux control ratio | 31010004 | 31010704
31 | 1 | 7 | 5 | 6Oct | Specific flux (mt) | 31010005 | 31010705
31 | 1 | 7 | 6 | 6Oct | FCR (mt: ROX-corr.) | 31010006 | 31010706
31 | 1 | 8 | 1 | 7Rot | O2 concentration | 31010001 | 31010801
31 | 1 | 8 | 2 | 7Rot | O2 flux per volume | 31010002 | 31010802
31 | 1 | 8 | 3 | 7Rot | Specific flux | 31010003 | 31010803
31 | 1 | 8 | 4 | 7Rot | Flux control ratio | 31010004 | 31010804
31 | 1 | 8 | 5 | 7Rot | Specific flux (mt) | 31010005 | 31010805
31 | 1 | 8 | 6 | 7Rot | FCR (mt: ROX-corr.) | 31010006 | 31010806
31 | 1 | 9 | 1 | 8Gp | O2 concentration | 31010001 | 31010901
31 | 1 | 9 | 2 | 8Gp | O2 flux per volume | 31010002 | 31010902
31 | 1 | 9 | 3 | 8Gp | Specific flux | 31010003 | 31010903
31 | 1 | 9 | 4 | 8Gp | Flux control ratio | 31010004 | 31010904
31 | 1 | 9 | 5 | 8Gp | Specific flux (mt) | 31010005 | 31010905
31 | 1 | 9 | 6 | 8Gp | FCR (mt: ROX-corr.) | 31010006 | 31010906
31 | 1 | 10 | 1 | 9Ama | O2 concentration | 31010001 | 31011001
31 | 1 | 10 | 2 | 9Ama | O2 flux per volume | 31010002 | 31011002
31 | 1 | 10 | 3 | 9Ama | Specific flux | 31010003 | 31011003
31 | 1 | 10 | 4 | 9Ama | Flux control ratio | 31010004 | 31011004
31 | 1 | 10 | 5 | 9Ama | Specific flux (mt) | 31010005 | 31011005
31 | 1 | 10 | 6 | 9Ama | FCR (mt: ROX-corr.) | 31010006 | 31011006
31 | 1 | 11 | 1 | 10Tm | O2 concentration | 31010001 | 31011101
31 | 1 | 11 | 2 | 10Tm | O2 flux per volume | 31010002 | 31011102
31 | 1 | 11 | 3 | 10Tm | Specific flux | 31010003 | 31011103
31 | 1 | 11 | 4 | 10Tm | Flux control ratio | 31010004 | 31011104
31 | 1 | 11 | 5 | 10Tm | Specific flux (mt) | 31010005 | 31011105
31 | 1 | 11 | 6 | 10Tm | FCR (mt: ROX-corr.) | 31010006 | 31011106
31 | 1 | 12 | 1 | 11Azd | O2 concentration | 31010001 | 31011201
31 | 1 | 12 | 2 | 11Azd | O2 flux per volume | 31010002 | 31011202
31 | 1 | 12 | 3 | 11Azd | Specific flux | 31010003 | 31011203
31 | 1 | 12 | 4 | 11Azd | Flux control ratio | 31010004 | 31011204
31 | 1 | 12 | 5 | 11Azd | Specific flux (mt) | 31010005 | 31011205
31 | 1 | 12 | 6 | 11Azd | FCR (mt: ROX-corr.) | 31010006 | 31011206
32 | 1 | 0 | 1 | ROX | O2 concentration | 32010001 | 32010001
32 | 1 | 0 | 2 | ROX | O2 flux per volume | 32010002 | 32010002
32 | 1 | 0 | 3 | ROX | Specific flux | 32010003 | 32010003
32 | 1 | 0 | 4 | ROX | Flux control ratio | 32010004 | 32010004
32 | 1 | 0 | 5 | ROX | Specific flux (mt) | 32010005 | 32010005
32 | 1 | 0 | 6 | ROX | FCR (mt: ROX-corr.) | 32010006 | 32010006
32 | 1 | 1 | 1 | 1PM | O2 concentration | 32010001 | 32010101
32 | 1 | 1 | 2 | 1PM | O2 flux per volume | 32010002 | 32010102
32 | 1 | 1 | 3 | 1PM | Specific flux | 32010003 | 32010103
32 | 1 | 1 | 4 | 1PM | Flux control ratio | 32010004 | 32010104
32 | 1 | 1 | 5 | 1PM | Specific flux (mt) | 32010005 | 32010105
32 | 1 | 1 | 6 | 1PM | FCR (mt: ROX-corr.) | 32010006 | 32010106
32 | 1 | 2 | 1 | 2D | O2 concentration | 32010001 | 32010201
32 | 1 | 2 | 2 | 2D | O2 flux per volume | 32010002 | 32010202
32 | 1 | 2 | 3 | 2D | Specific flux | 32010003 | 32010203
32 | 1 | 2 | 4 | 2D | Flux control ratio | 32010004 | 32010204
32 | 1 | 2 | 5 | 2D | Specific flux (mt) | 32010005 | 32010205
32 | 1 | 2 | 6 | 2D | FCR (mt: ROX-corr.) | 32010006 | 32010206
32 | 1 | 3 | 1 | 2c | O2 concentration | 32010001 | 32010301
32 | 1 | 3 | 2 | 2c | O2 flux per volume | 32010002 | 32010302
32 | 1 | 3 | 3 | 2c | Specific flux | 32010003 | 32010303
32 | 1 | 3 | 4 | 2c | Flux control ratio | 32010004 | 32010304
32 | 1 | 3 | 5 | 2c | Specific flux (mt) | 32010005 | 32010305
32 | 1 | 3 | 6 | 2c | FCR (mt: ROX-corr.) | 32010006 | 32010306
32 | 1 | 4 | 1 | 3U | O2 concentration | 32010001 | 32010401
32 | 1 | 4 | 2 | 3U | O2 flux per volume | 32010002 | 32010402
32 | 1 | 4 | 3 | 3U | Specific flux | 32010003 | 32010403
32 | 1 | 4 | 4 | 3U | Flux control ratio | 32010004 | 32010404
32 | 1 | 4 | 5 | 3U | Specific flux (mt) | 32010005 | 32010405
32 | 1 | 4 | 6 | 3U | FCR (mt: ROX-corr.) | 32010006 | 32010406
32 | 1 | 5 | 1 | 4G | O2 concentration | 32010001 | 32010501
32 | 1 | 5 | 2 | 4G | O2 flux per volume | 32010002 | 32010502
32 | 1 | 5 | 3 | 4G | Specific flux | 32010003 | 32010503
32 | 1 | 5 | 4 | 4G | Flux control ratio | 32010004 | 32010504
32 | 1 | 5 | 5 | 4G | Specific flux (mt) | 32010005 | 32010505
32 | 1 | 5 | 6 | 4G | FCR (mt: ROX-corr.) | 32010006 | 32010506
32 | 1 | 6 | 1 | 5S | O2 concentration | 32010001 | 32010601
32 | 1 | 6 | 2 | 5S | O2 flux per volume | 32010002 | 32010602
32 | 1 | 6 | 3 | 5S | Specific flux | 32010003 | 32010603
32 | 1 | 6 | 4 | 5S | Flux control ratio | 32010004 | 32010604
32 | 1 | 6 | 5 | 5S | Specific flux (mt) | 32010005 | 32010605
32 | 1 | 6 | 6 | 5S | FCR (mt: ROX-corr.) | 32010006 | 32010606
32 | 1 | 7 | 1 | 6Oct | O2 concentration | 32010001 | 32010701
32 | 1 | 7 | 2 | 6Oct | O2 flux per volume | 32010002 | 32010702
32 | 1 | 7 | 3 | 6Oct | Specific flux | 32010003 | 32010703
32 | 1 | 7 | 4 | 6Oct | Flux control ratio | 32010004 | 32010704
32 | 1 | 7 | 5 | 6Oct | Specific flux (mt) | 32010005 | 32010705
32 | 1 | 7 | 6 | 6Oct | FCR (mt: ROX-corr.) | 32010006 | 32010706
32 | 1 | 8 | 1 | 7Rot | O2 concentration | 32010001 | 32010801
32 | 1 | 8 | 2 | 7Rot | O2 flux per volume | 32010002 | 32010802
32 | 1 | 8 | 3 | 7Rot | Specific flux | 32010003 | 32010803
32 | 1 | 8 | 4 | 7Rot | Flux control ratio | 32010004 | 32010804
32 | 1 | 8 | 5 | 7Rot | Specific flux (mt) | 32010005 | 32010805
32 | 1 | 8 | 6 | 7Rot | FCR (mt: ROX-corr.) | 32010006 | 32010806
32 | 1 | 9 | 1 | 8Gp | O2 concentration | 32010001 | 32010901
32 | 1 | 9 | 2 | 8Gp | O2 flux per volume | 32010002 | 32010902
32 | 1 | 9 | 3 | 8Gp | Specific flux | 32010003 | 32010903
32 | 1 | 9 | 4 | 8Gp | Flux control ratio | 32010004 | 32010904
32 | 1 | 9 | 5 | 8Gp | Specific flux (mt) | 32010005 | 32010905
32 | 1 | 9 | 6 | 8Gp | FCR (mt: ROX-corr.) | 32010006 | 32010906
32 | 1 | 10 | 1 | 9Ama | O2 concentration | 32010001 | 32011001
32 | 1 | 10 | 2 | 9Ama | O2 flux per volume | 32010002 | 32011002
32 | 1 | 10 | 3 | 9Ama | Specific flux | 32010003 | 32011003
32 | 1 | 10 | 4 | 9Ama | Flux control ratio | 32010004 | 32011004
32 | 1 | 10 | 5 | 9Ama | Specific flux (mt) | 32010005 | 32011005
32 | 1 | 10 | 6 | 9Ama | FCR (mt: ROX-corr.) | 32010006 | 32011006
32 | 1 | 11 | 1 | 10Tm | O2 concentration | 32010001 | 32011101
32 | 1 | 11 | 2 | 10Tm | O2 flux per volume | 32010002 | 32011102
32 | 1 | 11 | 3 | 10Tm | Specific flux | 32010003 | 32011103
32 | 1 | 11 | 4 | 10Tm | Flux control ratio | 32010004 | 32011104
32 | 1 | 11 | 5 | 10Tm | Specific flux (mt) | 32010005 | 32011105
32 | 1 | 11 | 6 | 10Tm | FCR (mt: ROX-corr.) | 32010006 | 32011106
32 | 1 | 12 | 1 | 11Azd | O2 concentration | 32010001 | 32011201
32 | 1 | 12 | 2 | 11Azd | O2 flux per volume | 32010002 | 32011202
32 | 1 | 12 | 3 | 11Azd | Specific flux | 32010003 | 32011203
32 | 1 | 12 | 4 | 11Azd | Flux control ratio | 32010004 | 32011204
32 | 1 | 12 | 5 | 11Azd | Specific flux (mt) | 32010005 | 32011205
32 | 1 | 12 | 6 | 11Azd | FCR (mt: ROX-corr.) | 32010006 | 32011206
33 | 1 | 0 | 1 | ROX | O2 concentration | 33010001 | 33010001
33 | 1 | 0 | 2 | ROX | O2 flux per volume | 33010002 | 33010002
33 | 1 | 0 | 3 | ROX | Specific flux | 33010003 | 33010003
33 | 1 | 0 | 4 | ROX | Flux control ratio | 33010004 | 33010004
33 | 1 | 0 | 5 | ROX | Specific flux (mt) | 33010005 | 33010005
33 | 1 | 0 | 6 | ROX | FCR (mt: ROX-corr.) | 33010006 | 33010006
33 | 1 | 1 | 1 | 1PM | O2 concentration | 33010001 | 33010101
33 | 1 | 1 | 2 | 1PM | O2 flux per volume | 33010002 | 33010102
33 | 1 | 1 | 3 | 1PM | Specific flux | 33010003 | 33010103
33 | 1 | 1 | 4 | 1PM | Flux control ratio | 33010004 | 33010104
33 | 1 | 1 | 5 | 1PM | Specific flux (mt) | 33010005 | 33010105
33 | 1 | 1 | 6 | 1PM | FCR (mt: ROX-corr.) | 33010006 | 33010106
33 | 1 | 2 | 1 | 2D | O2 concentration | 33010001 | 33010201
33 | 1 | 2 | 2 | 2D | O2 flux per volume | 33010002 | 33010202
33 | 1 | 2 | 3 | 2D | Specific flux | 33010003 | 33010203
33 | 1 | 2 | 4 | 2D | Flux control ratio | 33010004 | 33010204
33 | 1 | 2 | 5 | 2D | Specific flux (mt) | 33010005 | 33010205
33 | 1 | 2 | 6 | 2D | FCR (mt: ROX-corr.) | 33010006 | 33010206
33 | 1 | 3 | 1 | 2c | O2 concentration | 33010001 | 33010301
33 | 1 | 3 | 2 | 2c | O2 flux per volume | 33010002 | 33010302
33 | 1 | 3 | 3 | 2c | Specific flux | 33010003 | 33010303
33 | 1 | 3 | 4 | 2c | Flux control ratio | 33010004 | 33010304
33 | 1 | 3 | 5 | 2c | Specific flux (mt) | 33010005 | 33010305
33 | 1 | 3 | 6 | 2c | FCR (mt: ROX-corr.) | 33010006 | 33010306
33 | 1 | 4 | 1 | 3U | O2 concentration | 33010001 | 33010401
33 | 1 | 4 | 2 | 3U | O2 flux per volume | 33010002 | 33010402
33 | 1 | 4 | 3 | 3U | Specific flux | 33010003 | 33010403
33 | 1 | 4 | 4 | 3U | Flux control ratio | 33010004 | 33010404
33 | 1 | 4 | 5 | 3U | Specific flux (mt) | 33010005 | 33010405
33 | 1 | 4 | 6 | 3U | FCR (mt: ROX-corr.) | 33010006 | 33010406
33 | 1 | 5 | 1 | 4G | O2 concentration | 33010001 | 33010501
33 | 1 | 5 | 2 | 4G | O2 flux per volume | 33010002 | 33010502
33 | 1 | 5 | 3 | 4G | Specific flux | 33010003 | 33010503
33 | 1 | 5 | 4 | 4G | Flux control ratio | 33010004 | 33010504
33 | 1 | 5 | 5 | 4G | Specific flux (mt) | 33010005 | 33010505
33 | 1 | 5 | 6 | 4G | FCR (mt: ROX-corr.) | 33010006 | 33010506
33 | 1 | 6 | 1 | 5S | O2 concentration | 33010001 | 33010601
33 | 1 | 6 | 2 | 5S | O2 flux per volume | 33010002 | 33010602
33 | 1 | 6 | 3 | 5S | Specific flux | 33010003 | 33010603
33 | 1 | 6 | 4 | 5S | Flux control ratio | 33010004 | 33010604
33 | 1 | 6 | 5 | 5S | Specific flux (mt) | 33010005 | 33010605
33 | 1 | 6 | 6 | 5S | FCR (mt: ROX-corr.) | 33010006 | 33010606
33 | 1 | 7 | 1 | 6Oct | O2 concentration | 33010001 | 33010701
33 | 1 | 7 | 2 | 6Oct | O2 flux per volume | 33010002 | 33010702
33 | 1 | 7 | 3 | 6Oct | Specific flux | 33010003 | 33010703
33 | 1 | 7 | 4 | 6Oct | Flux control ratio | 33010004 | 33010704
33 | 1 | 7 | 5 | 6Oct | Specific flux (mt) | 33010005 | 33010705
33 | 1 | 7 | 6 | 6Oct | FCR (mt: ROX-corr.) | 33010006 | 33010706
33 | 1 | 8 | 1 | 7Rot | O2 concentration | 33010001 | 33010801
33 | 1 | 8 | 2 | 7Rot | O2 flux per volume | 33010002 | 33010802
33 | 1 | 8 | 3 | 7Rot | Specific flux | 33010003 | 33010803
33 | 1 | 8 | 4 | 7Rot | Flux control ratio | 33010004 | 33010804
33 | 1 | 8 | 5 | 7Rot | Specific flux (mt) | 33010005 | 33010805
33 | 1 | 8 | 6 | 7Rot | FCR (mt: ROX-corr.) | 33010006 | 33010806
33 | 1 | 9 | 1 | 8Gp | O2 concentration | 33010001 | 33010901
33 | 1 | 9 | 2 | 8Gp | O2 flux per volume | 33010002 | 33010902
33 | 1 | 9 | 3 | 8Gp | Specific flux | 33010003 | 33010903
33 | 1 | 9 | 4 | 8Gp | Flux control ratio | 33010004 | 33010904
33 | 1 | 9 | 5 | 8Gp | Specific flux (mt) | 33010005 | 33010905
33 | 1 | 9 | 6 | 8Gp | FCR (mt: ROX-corr.) | 33010006 | 33010906
33 | 1 | 10 | 1 | 9Ama | O2 concentration | 33010001 | 33011001
33 | 1 | 10 | 2 | 9Ama | O2 flux per volume | 33010002 | 33011002
33 | 1 | 10 | 3 | 9Ama | Specific flux | 33010003 | 33011003
33 | 1 | 10 | 4 | 9Ama | Flux control ratio | 33010004 | 33011004
33 | 1 | 10 | 5 | 9Ama | Specific flux (mt) | 33010005 | 33011005
33 | 1 | 10 | 6 | 9Ama | FCR (mt: ROX-corr.) | 33010006 | 33011006
33 | 1 | 11 | 1 | 10Tm | O2 concentration | 33010001 | 33011101
33 | 1 | 11 | 2 | 10Tm | O2 flux per volume | 33010002 | 33011102
33 | 1 | 11 | 3 | 10Tm | Specific flux | 33010003 | 33011103
33 | 1 | 11 | 4 | 10Tm | Flux control ratio | 33010004 | 33011104
33 | 1 | 11 | 5 | 10Tm | Specific flux (mt) | 33010005 | 33011105
33 | 1 | 11 | 6 | 10Tm | FCR (mt: ROX-corr.) | 33010006 | 33011106
33 | 1 | 12 | 1 | 11Azd | O2 concentration | 33010001 | 33011201
33 | 1 | 12 | 2 | 11Azd | O2 flux per volume | 33010002 | 33011202
33 | 1 | 12 | 3 | 11Azd | Specific flux | 33010003 | 33011203
33 | 1 | 12 | 4 | 11Azd | Flux control ratio | 33010004 | 33011204
33 | 1 | 12 | 5 | 11Azd | Specific flux (mt) | 33010005 | 33011205
33 | 1 | 12 | 6 | 11Azd | FCR (mt: ROX-corr.) | 33010006 | 33011206
34 | 1 | 0 | 1 | ROX | O2 concentration | 34010001 | 34010001
34 | 1 | 0 | 2 | ROX | O2 flux per volume | 34010002 | 34010002
34 | 1 | 0 | 3 | ROX | Specific flux | 34010003 | 34010003
34 | 1 | 0 | 4 | ROX | Flux control ratio | 34010004 | 34010004
34 | 1 | 0 | 5 | ROX | Specific flux (mt) | 34010005 | 34010005
34 | 1 | 0 | 6 | ROX | FCR (mt: ROX-corr.) | 34010006 | 34010006
34 | 1 | 1 | 1 | 1PM | O2 concentration | 34010001 | 34010101
34 | 1 | 1 | 2 | 1PM | O2 flux per volume | 34010002 | 34010102
34 | 1 | 1 | 3 | 1PM | Specific flux | 34010003 | 34010103
34 | 1 | 1 | 4 | 1PM | Flux control ratio | 34010004 | 34010104
34 | 1 | 1 | 5 | 1PM | Specific flux (mt) | 34010005 | 34010105
34 | 1 | 1 | 6 | 1PM | FCR (mt: ROX-corr.) | 34010006 | 34010106
34 | 1 | 2 | 1 | 2D | O2 concentration | 34010001 | 34010201
34 | 1 | 2 | 2 | 2D | O2 flux per volume | 34010002 | 34010202
34 | 1 | 2 | 3 | 2D | Specific flux | 34010003 | 34010203
34 | 1 | 2 | 4 | 2D | Flux control ratio | 34010004 | 34010204
34 | 1 | 2 | 5 | 2D | Specific flux (mt) | 34010005 | 34010205
34 | 1 | 2 | 6 | 2D | FCR (mt: ROX-corr.) | 34010006 | 34010206
34 | 1 | 3 | 1 | 2c | O2 concentration | 34010001 | 34010301
34 | 1 | 3 | 2 | 2c | O2 flux per volume | 34010002 | 34010302
34 | 1 | 3 | 3 | 2c | Specific flux | 34010003 | 34010303
34 | 1 | 3 | 4 | 2c | Flux control ratio | 34010004 | 34010304
34 | 1 | 3 | 5 | 2c | Specific flux (mt) | 34010005 | 34010305
34 | 1 | 3 | 6 | 2c | FCR (mt: ROX-corr.) | 34010006 | 34010306
34 | 1 | 4 | 1 | 3U | O2 concentration | 34010001 | 34010401
34 | 1 | 4 | 2 | 3U | O2 flux per volume | 34010002 | 34010402
34 | 1 | 4 | 3 | 3U | Specific flux | 34010003 | 34010403
34 | 1 | 4 | 4 | 3U | Flux control ratio | 34010004 | 34010404
34 | 1 | 4 | 5 | 3U | Specific flux (mt) | 34010005 | 34010405
34 | 1 | 4 | 6 | 3U | FCR (mt: ROX-corr.) | 34010006 | 34010406
34 | 1 | 5 | 1 | 4G | O2 concentration | 34010001 | 34010501
34 | 1 | 5 | 2 | 4G | O2 flux per volume | 34010002 | 34010502
34 | 1 | 5 | 3 | 4G | Specific flux | 34010003 | 34010503
34 | 1 | 5 | 4 | 4G | Flux control ratio | 34010004 | 34010504
34 | 1 | 5 | 5 | 4G | Specific flux (mt) | 34010005 | 34010505
34 | 1 | 5 | 6 | 4G | FCR (mt: ROX-corr.) | 34010006 | 34010506
34 | 1 | 6 | 1 | 5S | O2 concentration | 34010001 | 34010601
34 | 1 | 6 | 2 | 5S | O2 flux per volume | 34010002 | 34010602
34 | 1 | 6 | 3 | 5S | Specific flux | 34010003 | 34010603
34 | 1 | 6 | 4 | 5S | Flux control ratio | 34010004 | 34010604
34 | 1 | 6 | 5 | 5S | Specific flux (mt) | 34010005 | 34010605
34 | 1 | 6 | 6 | 5S | FCR (mt: ROX-corr.) | 34010006 | 34010606
34 | 1 | 7 | 1 | 6Oct | O2 concentration | 34010001 | 34010701
34 | 1 | 7 | 2 | 6Oct | O2 flux per volume | 34010002 | 34010702
34 | 1 | 7 | 3 | 6Oct | Specific flux | 34010003 | 34010703
34 | 1 | 7 | 4 | 6Oct | Flux control ratio | 34010004 | 34010704
34 | 1 | 7 | 5 | 6Oct | Specific flux (mt) | 34010005 | 34010705
34 | 1 | 7 | 6 | 6Oct | FCR (mt: ROX-corr.) | 34010006 | 34010706
34 | 1 | 8 | 1 | 7Rot | O2 concentration | 34010001 | 34010801
34 | 1 | 8 | 2 | 7Rot | O2 flux per volume | 34010002 | 34010802
34 | 1 | 8 | 3 | 7Rot | Specific flux | 34010003 | 34010803
34 | 1 | 8 | 4 | 7Rot | Flux control ratio | 34010004 | 34010804
34 | 1 | 8 | 5 | 7Rot | Specific flux (mt) | 34010005 | 34010805
34 | 1 | 8 | 6 | 7Rot | FCR (mt: ROX-corr.) | 34010006 | 34010806
34 | 1 | 9 | 1 | 8Gp | O2 concentration | 34010001 | 34010901
34 | 1 | 9 | 2 | 8Gp | O2 flux per volume | 34010002 | 34010902
34 | 1 | 9 | 3 | 8Gp | Specific flux | 34010003 | 34010903
34 | 1 | 9 | 4 | 8Gp | Flux control ratio | 34010004 | 34010904
34 | 1 | 9 | 5 | 8Gp | Specific flux (mt) | 34010005 | 34010905
34 | 1 | 9 | 6 | 8Gp | FCR (mt: ROX-corr.) | 34010006 | 34010906
34 | 1 | 10 | 1 | 9Ama | O2 concentration | 34010001 | 34011001
34 | 1 | 10 | 2 | 9Ama | O2 flux per volume | 34010002 | 34011002
34 | 1 | 10 | 3 | 9Ama | Specific flux | 34010003 | 34011003
34 | 1 | 10 | 4 | 9Ama | Flux control ratio | 34010004 | 34011004
34 | 1 | 10 | 5 | 9Ama | Specific flux (mt) | 34010005 | 34011005
34 | 1 | 10 | 6 | 9Ama | FCR (mt: ROX-corr.) | 34010006 | 34011006
34 | 1 | 11 | 1 | 10Tm | O2 concentration | 34010001 | 34011101
34 | 1 | 11 | 2 | 10Tm | O2 flux per volume | 34010002 | 34011102
34 | 1 | 11 | 3 | 10Tm | Specific flux | 34010003 | 34011103
34 | 1 | 11 | 4 | 10Tm | Flux control ratio | 34010004 | 34011104
34 | 1 | 11 | 5 | 10Tm | Specific flux (mt) | 34010005 | 34011105
34 | 1 | 11 | 6 | 10Tm | FCR (mt: ROX-corr.) | 34010006 | 34011106
34 | 1 | 12 | 1 | 11Azd | O2 concentration | 34010001 | 34011201
34 | 1 | 12 | 2 | 11Azd | O2 flux per volume | 34010002 | 34011202
34 | 1 | 12 | 3 | 11Azd | Specific flux | 34010003 | 34011203
34 | 1 | 12 | 4 | 11Azd | Flux control ratio | 34010004 | 34011204
34 | 1 | 12 | 5 | 11Azd | Specific flux (mt) | 34010005 | 34011205
34 | 1 | 12 | 6 | 11Azd | FCR (mt: ROX-corr.) | 34010006 | 34011206
35 | 1 | 0 | 1 | ROX | O2 concentration | 35010001 | 35010001
35 | 1 | 0 | 2 | ROX | O2 flux per volume | 35010002 | 35010002
35 | 1 | 0 | 3 | ROX | Specific flux | 35010003 | 35010003
35 | 1 | 0 | 4 | ROX | Flux control ratio | 35010004 | 35010004
35 | 1 | 0 | 5 | ROX | Specific flux (mt) | 35010005 | 35010005
35 | 1 | 0 | 6 | ROX | FCR (mt: ROX-corr.) | 35010006 | 35010006
35 | 1 | 1 | 1 | 1PM | O2 concentration | 35010001 | 35010101
35 | 1 | 1 | 2 | 1PM | O2 flux per volume | 35010002 | 35010102
35 | 1 | 1 | 3 | 1PM | Specific flux | 35010003 | 35010103
35 | 1 | 1 | 4 | 1PM | Flux control ratio | 35010004 | 35010104
35 | 1 | 1 | 5 | 1PM | Specific flux (mt) | 35010005 | 35010105
35 | 1 | 1 | 6 | 1PM | FCR (mt: ROX-corr.) | 35010006 | 35010106
35 | 1 | 2 | 1 | 2D | O2 concentration | 35010001 | 35010201
35 | 1 | 2 | 2 | 2D | O2 flux per volume | 35010002 | 35010202
35 | 1 | 2 | 3 | 2D | Specific flux | 35010003 | 35010203
35 | 1 | 2 | 4 | 2D | Flux control ratio | 35010004 | 35010204
35 | 1 | 2 | 5 | 2D | Specific flux (mt) | 35010005 | 35010205
35 | 1 | 2 | 6 | 2D | FCR (mt: ROX-corr.) | 35010006 | 35010206
35 | 1 | 3 | 1 | 2c | O2 concentration | 35010001 | 35010301
35 | 1 | 3 | 2 | 2c | O2 flux per volume | 35010002 | 35010302
35 | 1 | 3 | 3 | 2c | Specific flux | 35010003 | 35010303
35 | 1 | 3 | 4 | 2c | Flux control ratio | 35010004 | 35010304
35 | 1 | 3 | 5 | 2c | Specific flux (mt) | 35010005 | 35010305
35 | 1 | 3 | 6 | 2c | FCR (mt: ROX-corr.) | 35010006 | 35010306
35 | 1 | 4 | 1 | 3U | O2 concentration | 35010001 | 35010401
35 | 1 | 4 | 2 | 3U | O2 flux per volume | 35010002 | 35010402
35 | 1 | 4 | 3 | 3U | Specific flux | 35010003 | 35010403
35 | 1 | 4 | 4 | 3U | Flux control ratio | 35010004 | 35010404
35 | 1 | 4 | 5 | 3U | Specific flux (mt) | 35010005 | 35010405
35 | 1 | 4 | 6 | 3U | FCR (mt: ROX-corr.) | 35010006 | 35010406
35 | 1 | 5 | 1 | 4G | O2 concentration | 35010001 | 35010501
35 | 1 | 5 | 2 | 4G | O2 flux per volume | 35010002 | 35010502
35 | 1 | 5 | 3 | 4G | Specific flux | 35010003 | 35010503
35 | 1 | 5 | 4 | 4G | Flux control ratio | 35010004 | 35010504
35 | 1 | 5 | 5 | 4G | Specific flux (mt) | 35010005 | 35010505
35 | 1 | 5 | 6 | 4G | FCR (mt: ROX-corr.) | 35010006 | 35010506
35 | 1 | 6 | 1 | 5S | O2 concentration | 35010001 | 35010601
35 | 1 | 6 | 2 | 5S | O2 flux per volume | 35010002 | 35010602
35 | 1 | 6 | 3 | 5S | Specific flux | 35010003 | 35010603
35 | 1 | 6 | 4 | 5S | Flux control ratio | 35010004 | 35010604
35 | 1 | 6 | 5 | 5S | Specific flux (mt) | 35010005 | 35010605
35 | 1 | 6 | 6 | 5S | FCR (mt: ROX-corr.) | 35010006 | 35010606
35 | 1 | 7 | 1 | 6Oct | O2 concentration | 35010001 | 35010701
35 | 1 | 7 | 2 | 6Oct | O2 flux per volume | 35010002 | 35010702
35 | 1 | 7 | 3 | 6Oct | Specific flux | 35010003 | 35010703
35 | 1 | 7 | 4 | 6Oct | Flux control ratio | 35010004 | 35010704
35 | 1 | 7 | 5 | 6Oct | Specific flux (mt) | 35010005 | 35010705
35 | 1 | 7 | 6 | 6Oct | FCR (mt: ROX-corr.) | 35010006 | 35010706
35 | 1 | 8 | 1 | 7Rot | O2 concentration | 35010001 | 35010801
35 | 1 | 8 | 2 | 7Rot | O2 flux per volume | 35010002 | 35010802
35 | 1 | 8 | 3 | 7Rot | Specific flux | 35010003 | 35010803
35 | 1 | 8 | 4 | 7Rot | Flux control ratio | 35010004 | 35010804
35 | 1 | 8 | 5 | 7Rot | Specific flux (mt) | 35010005 | 35010805
35 | 1 | 8 | 6 | 7Rot | FCR (mt: ROX-corr.) | 35010006 | 35010806
35 | 1 | 9 | 1 | 8Gp | O2 concentration | 35010001 | 35010901
35 | 1 | 9 | 2 | 8Gp | O2 flux per volume | 35010002 | 35010902
35 | 1 | 9 | 3 | 8Gp | Specific flux | 35010003 | 35010903
35 | 1 | 9 | 4 | 8Gp | Flux control ratio | 35010004 | 35010904
35 | 1 | 9 | 5 | 8Gp | Specific flux (mt) | 35010005 | 35010905
35 | 1 | 9 | 6 | 8Gp | FCR (mt: ROX-corr.) | 35010006 | 35010906
35 | 1 | 10 | 1 | 9Ama | O2 concentration | 35010001 | 35011001
35 | 1 | 10 | 2 | 9Ama | O2 flux per volume | 35010002 | 35011002
35 | 1 | 10 | 3 | 9Ama | Specific flux | 35010003 | 35011003
35 | 1 | 10 | 4 | 9Ama | Flux control ratio | 35010004 | 35011004
35 | 1 | 10 | 5 | 9Ama | Specific flux (mt) | 35010005 | 35011005
35 | 1 | 10 | 6 | 9Ama | FCR (mt: ROX-corr.) | 35010006 | 35011006
35 | 1 | 11 | 1 | 10Tm | O2 concentration | 35010001 | 35011101
35 | 1 | 11 | 2 | 10Tm | O2 flux per volume | 35010002 | 35011102
35 | 1 | 11 | 3 | 10Tm | Specific flux | 35010003 | 35011103
35 | 1 | 11 | 4 | 10Tm | Flux control ratio | 35010004 | 35011104
35 | 1 | 11 | 5 | 10Tm | Specific flux (mt) | 35010005 | 35011105
35 | 1 | 11 | 6 | 10Tm | FCR (mt: ROX-corr.) | 35010006 | 35011106
35 | 1 | 12 | 1 | 11Azd | O2 concentration | 35010001 | 35011201
35 | 1 | 12 | 2 | 11Azd | O2 flux per volume | 35010002 | 35011202
35 | 1 | 12 | 3 | 11Azd | Specific flux | 35010003 | 35011203
35 | 1 | 12 | 4 | 11Azd | Flux control ratio | 35010004 | 35011204
35 | 1 | 12 | 5 | 11Azd | Specific flux (mt) | 35010005 | 35011205
35 | 1 | 12 | 6 | 11Azd | FCR (mt: ROX-corr.) | 35010006 | 35011206
36 | 1 | 0 | 1 | ROX | O2 concentration | 36010001 | 36010001
36 | 1 | 0 | 2 | ROX | O2 flux per volume | 36010002 | 36010002
36 | 1 | 0 | 3 | ROX | Specific flux | 36010003 | 36010003
36 | 1 | 0 | 4 | ROX | Flux control ratio | 36010004 | 36010004
36 | 1 | 0 | 5 | ROX | Specific flux (mt) | 36010005 | 36010005
36 | 1 | 0 | 6 | ROX | FCR (mt: ROX-corr.) | 36010006 | 36010006
36 | 1 | 1 | 1 | 1PM | O2 concentration | 36010001 | 36010101
36 | 1 | 1 | 2 | 1PM | O2 flux per volume | 36010002 | 36010102
36 | 1 | 1 | 3 | 1PM | Specific flux | 36010003 | 36010103
36 | 1 | 1 | 4 | 1PM | Flux control ratio | 36010004 | 36010104
36 | 1 | 1 | 5 | 1PM | Specific flux (mt) | 36010005 | 36010105
36 | 1 | 1 | 6 | 1PM | FCR (mt: ROX-corr.) | 36010006 | 36010106
36 | 1 | 2 | 1 | 2D | O2 concentration | 36010001 | 36010201
36 | 1 | 2 | 2 | 2D | O2 flux per volume | 36010002 | 36010202
36 | 1 | 2 | 3 | 2D | Specific flux | 36010003 | 36010203
36 | 1 | 2 | 4 | 2D | Flux control ratio | 36010004 | 36010204
36 | 1 | 2 | 5 | 2D | Specific flux (mt) | 36010005 | 36010205
36 | 1 | 2 | 6 | 2D | FCR (mt: ROX-corr.) | 36010006 | 36010206
36 | 1 | 3 | 1 | 2c | O2 concentration | 36010001 | 36010301
36 | 1 | 3 | 2 | 2c | O2 flux per volume | 36010002 | 36010302
36 | 1 | 3 | 3 | 2c | Specific flux | 36010003 | 36010303
36 | 1 | 3 | 4 | 2c | Flux control ratio | 36010004 | 36010304
36 | 1 | 3 | 5 | 2c | Specific flux (mt) | 36010005 | 36010305
36 | 1 | 3 | 6 | 2c | FCR (mt: ROX-corr.) | 36010006 | 36010306
36 | 1 | 4 | 1 | 3U | O2 concentration | 36010001 | 36010401
36 | 1 | 4 | 2 | 3U | O2 flux per volume | 36010002 | 36010402
36 | 1 | 4 | 3 | 3U | Specific flux | 36010003 | 36010403
36 | 1 | 4 | 4 | 3U | Flux control ratio | 36010004 | 36010404
36 | 1 | 4 | 5 | 3U | Specific flux (mt) | 36010005 | 36010405
36 | 1 | 4 | 6 | 3U | FCR (mt: ROX-corr.) | 36010006 | 36010406
36 | 1 | 5 | 1 | 4G | O2 concentration | 36010001 | 36010501
36 | 1 | 5 | 2 | 4G | O2 flux per volume | 36010002 | 36010502
36 | 1 | 5 | 3 | 4G | Specific flux | 36010003 | 36010503
36 | 1 | 5 | 4 | 4G | Flux control ratio | 36010004 | 36010504
36 | 1 | 5 | 5 | 4G | Specific flux (mt) | 36010005 | 36010505
36 | 1 | 5 | 6 | 4G | FCR (mt: ROX-corr.) | 36010006 | 36010506
36 | 1 | 6 | 1 | 5S | O2 concentration | 36010001 | 36010601
36 | 1 | 6 | 2 | 5S | O2 flux per volume | 36010002 | 36010602
36 | 1 | 6 | 3 | 5S | Specific flux | 36010003 | 36010603
36 | 1 | 6 | 4 | 5S | Flux control ratio | 36010004 | 36010604
36 | 1 | 6 | 5 | 5S | Specific flux (mt) | 36010005 | 36010605
36 | 1 | 6 | 6 | 5S | FCR (mt: ROX-corr.) | 36010006 | 36010606
36 | 1 | 7 | 1 | 6Oct | O2 concentration | 36010001 | 36010701
36 | 1 | 7 | 2 | 6Oct | O2 flux per volume | 36010002 | 36010702
36 | 1 | 7 | 3 | 6Oct | Specific flux | 36010003 | 36010703
36 | 1 | 7 | 4 | 6Oct | Flux control ratio | 36010004 | 36010704
36 | 1 | 7 | 5 | 6Oct | Specific flux (mt) | 36010005 | 36010705
36 | 1 | 7 | 6 | 6Oct | FCR (mt: ROX-corr.) | 36010006 | 36010706
36 | 1 | 8 | 1 | 7Rot | O2 concentration | 36010001 | 36010801
36 | 1 | 8 | 2 | 7Rot | O2 flux per volume | 36010002 | 36010802
36 | 1 | 8 | 3 | 7Rot | Specific flux | 36010003 | 36010803
36 | 1 | 8 | 4 | 7Rot | Flux control ratio | 36010004 | 36010804
36 | 1 | 8 | 5 | 7Rot | Specific flux (mt) | 36010005 | 36010805
36 | 1 | 8 | 6 | 7Rot | FCR (mt: ROX-corr.) | 36010006 | 36010806
36 | 1 | 9 | 1 | 8Gp | O2 concentration | 36010001 | 36010901
36 | 1 | 9 | 2 | 8Gp | O2 flux per volume | 36010002 | 36010902
36 | 1 | 9 | 3 | 8Gp | Specific flux | 36010003 | 36010903
36 | 1 | 9 | 4 | 8Gp | Flux control ratio | 36010004 | 36010904
36 | 1 | 9 | 5 | 8Gp | Specific flux (mt) | 36010005 | 36010905
36 | 1 | 9 | 6 | 8Gp | FCR (mt: ROX-corr.) | 36010006 | 36010906
36 | 1 | 10 | 1 | 9Ama | O2 concentration | 36010001 | 36011001
36 | 1 | 10 | 2 | 9Ama | O2 flux per volume | 36010002 | 36011002
36 | 1 | 10 | 3 | 9Ama | Specific flux | 36010003 | 36011003
36 | 1 | 10 | 4 | 9Ama | Flux control ratio | 36010004 | 36011004
36 | 1 | 10 | 5 | 9Ama | Specific flux (mt) | 36010005 | 36011005
36 | 1 | 10 | 6 | 9Ama | FCR (mt: ROX-corr.) | 36010006 | 36011006
36 | 1 | 11 | 1 | 10Tm | O2 concentration | 36010001 | 36011101
36 | 1 | 11 | 2 | 10Tm | O2 flux per volume | 36010002 | 36011102
36 | 1 | 11 | 3 | 10Tm | Specific flux | 36010003 | 36011103
36 | 1 | 11 | 4 | 10Tm | Flux control ratio | 36010004 | 36011104
36 | 1 | 11 | 5 | 10Tm | Specific flux (mt) | 36010005 | 36011105
36 | 1 | 11 | 6 | 10Tm | FCR (mt: ROX-corr.) | 36010006 | 36011106
36 | 1 | 12 | 1 | 11Azd | O2 concentration | 36010001 | 36011201
36 | 1 | 12 | 2 | 11Azd | O2 flux per volume | 36010002 | 36011202
36 | 1 | 12 | 3 | 11Azd | Specific flux | 36010003 | 36011203
36 | 1 | 12 | 4 | 11Azd | Flux control ratio | 36010004 | 36011204
36 | 1 | 12 | 5 | 11Azd | Specific flux (mt) | 36010005 | 36011205
36 | 1 | 12 | 6 | 11Azd | FCR (mt: ROX-corr.) | 36010006 | 36011206
37 | 1 | 0 | 1 | ROX | O2 concentration | 37010001 | 37010001
37 | 1 | 0 | 2 | ROX | O2 flux per volume | 37010002 | 37010002
37 | 1 | 0 | 3 | ROX | Specific flux | 37010003 | 37010003
37 | 1 | 0 | 4 | ROX | Flux control ratio | 37010004 | 37010004
37 | 1 | 0 | 5 | ROX | Specific flux (mt) | 37010005 | 37010005
37 | 1 | 0 | 6 | ROX | FCR (mt: ROX-corr.) | 37010006 | 37010006
37 | 1 | 1 | 1 | 1PM | O2 concentration | 37010001 | 37010101
37 | 1 | 1 | 2 | 1PM | O2 flux per volume | 37010002 | 37010102
37 | 1 | 1 | 3 | 1PM | Specific flux | 37010003 | 37010103
37 | 1 | 1 | 4 | 1PM | Flux control ratio | 37010004 | 37010104
37 | 1 | 1 | 5 | 1PM | Specific flux (mt) | 37010005 | 37010105
37 | 1 | 1 | 6 | 1PM | FCR (mt: ROX-corr.) | 37010006 | 37010106
37 | 1 | 2 | 1 | 2D | O2 concentration | 37010001 | 37010201
37 | 1 | 2 | 2 | 2D | O2 flux per volume | 37010002 | 37010202
37 | 1 | 2 | 3 | 2D | Specific flux | 37010003 | 37010203
37 | 1 | 2 | 4 | 2D | Flux control ratio | 37010004 | 37010204
37 | 1 | 2 | 5 | 2D | Specific flux (mt) | 37010005 | 37010205
37 | 1 | 2 | 6 | 2D | FCR (mt: ROX-corr.) | 37010006 | 37010206
37 | 1 | 3 | 1 | 2c | O2 concentration | 37010001 | 37010301
37 | 1 | 3 | 2 | 2c | O2 flux per volume | 37010002 | 37010302
37 | 1 | 3 | 3 | 2c | Specific flux | 37010003 | 37010303
37 | 1 | 3 | 4 | 2c | Flux control ratio | 37010004 | 37010304
37 | 1 | 3 | 5 | 2c | Specific flux (mt) | 37010005 | 37010305
37 | 1 | 3 | 6 | 2c | FCR (mt: ROX-corr.) | 37010006 | 37010306
37 | 1 | 4 | 1 | 3U | O2 concentration | 37010001 | 37010401
37 | 1 | 4 | 2 | 3U | O2 flux per volume | 37010002 | 37010402
37 | 1 | 4 | 3 | 3U | Specific flux | 37010003 | 37010403
37 | 1 | 4 | 4 | 3U | Flux control ratio | 37010004 | 37010404
37 | 1 | 4 | 5 | 3U | Specific flux (mt) | 37010005 | 37010405
37 | 1 | 4 | 6 | 3U | FCR (mt: ROX-corr.) | 37010006 | 37010406
37 | 1 | 5 | 1 | 4G | O2 concentration | 37010001 | 37010501
37 | 1 | 5 | 2 | 4G | O2 flux per volume | 37010002 | 37010502
37 | 1 | 5 | 3 | 4G | Specific flux | 37010003 | 37010503
37 | 1 | 5 | 4 | 4G | Flux control ratio | 37010004 | 37010504
37 | 1 | 5 | 5 | 4G | Specific flux (mt) | 37010005 | 37010505
37 | 1 | 5 | 6 | 4G | FCR (mt: ROX-corr.) | 37010006 | 37010506
37 | 1 | 6 | 1 | 5S | O2 concentration | 37010001 | 37010601
37 | 1 | 6 | 2 | 5S | O2 flux per volume | 37010002 | 37010602
37 | 1 | 6 | 3 | 5S | Specific flux | 37010003 | 37010603
37 | 1 | 6 | 4 | 5S | Flux control ratio | 37010004 | 37010604
37 | 1 | 6 | 5 | 5S | Specific flux (mt) | 37010005 | 37010605
37 | 1 | 6 | 6 | 5S | FCR (mt: ROX-corr.) | 37010006 | 37010606
37 | 1 | 7 | 1 | 6Oct | O2 concentration | 37010001 | 37010701
37 | 1 | 7 | 2 | 6Oct | O2 flux per volume | 37010002 | 37010702
37 | 1 | 7 | 3 | 6Oct | Specific flux | 37010003 | 37010703
37 | 1 | 7 | 4 | 6Oct | Flux control ratio | 37010004 | 37010704
37 | 1 | 7 | 5 | 6Oct | Specific flux (mt) | 37010005 | 37010705
37 | 1 | 7 | 6 | 6Oct | FCR (mt: ROX-corr.) | 37010006 | 37010706
37 | 1 | 8 | 1 | 7Rot | O2 concentration | 37010001 | 37010801
37 | 1 | 8 | 2 | 7Rot | O2 flux per volume | 37010002 | 37010802
37 | 1 | 8 | 3 | 7Rot | Specific flux | 37010003 | 37010803
37 | 1 | 8 | 4 | 7Rot | Flux control ratio | 37010004 | 37010804
37 | 1 | 8 | 5 | 7Rot | Specific flux (mt) | 37010005 | 37010805
37 | 1 | 8 | 6 | 7Rot | FCR (mt: ROX-corr.) | 37010006 | 37010806
37 | 1 | 9 | 1 | 8Gp | O2 concentration | 37010001 | 37010901
37 | 1 | 9 | 2 | 8Gp | O2 flux per volume | 37010002 | 37010902
37 | 1 | 9 | 3 | 8Gp | Specific flux | 37010003 | 37010903
37 | 1 | 9 | 4 | 8Gp | Flux control ratio | 37010004 | 37010904
37 | 1 | 9 | 5 | 8Gp | Specific flux (mt) | 37010005 | 37010905
37 | 1 | 9 | 6 | 8Gp | FCR (mt: ROX-corr.) | 37010006 | 37010906
37 | 1 | 10 | 1 | 9Ama | O2 concentration | 37010001 | 37011001
37 | 1 | 10 | 2 | 9Ama | O2 flux per volume | 37010002 | 37011002
37 | 1 | 10 | 3 | 9Ama | Specific flux | 37010003 | 37011003
37 | 1 | 10 | 4 | 9Ama | Flux control ratio | 37010004 | 37011004
37 | 1 | 10 | 5 | 9Ama | Specific flux (mt) | 37010005 | 37011005
37 | 1 | 10 | 6 | 9Ama | FCR (mt: ROX-corr.) | 37010006 | 37011006
37 | 1 | 11 | 1 | 10Tm | O2 concentration | 37010001 | 37011101
37 | 1 | 11 | 2 | 10Tm | O2 flux per volume | 37010002 | 37011102
37 | 1 | 11 | 3 | 10Tm | Specific flux | 37010003 | 37011103
37 | 1 | 11 | 4 | 10Tm | Flux control ratio | 37010004 | 37011104
37 | 1 | 11 | 5 | 10Tm | Specific flux (mt) | 37010005 | 37011105
37 | 1 | 11 | 6 | 10Tm | FCR (mt: ROX-corr.) | 37010006 | 37011106
37 | 1 | 12 | 1 | 11Azd | O2 concentration | 37010001 | 37011201
37 | 1 | 12 | 2 | 11Azd | O2 flux per volume | 37010002 | 37011202
37 | 1 | 12 | 3 | 11Azd | Specific flux | 37010003 | 37011203
37 | 1 | 12 | 4 | 11Azd | Flux control ratio | 37010004 | 37011204
37 | 1 | 12 | 5 | 11Azd | Specific flux (mt) | 37010005 | 37011205
37 | 1 | 12 | 6 | 11Azd | FCR (mt: ROX-corr.) | 37010006 | 37011206
38 | 1 | 0 | 1 | ROX | O2 concentration | 38010001 | 38010001
38 | 1 | 0 | 2 | ROX | O2 flux per volume | 38010002 | 38010002
38 | 1 | 0 | 3 | ROX | Specific flux | 38010003 | 38010003
38 | 1 | 0 | 4 | ROX | Flux control ratio | 38010004 | 38010004
38 | 1 | 0 | 5 | ROX | Specific flux (mt) | 38010005 | 38010005
38 | 1 | 0 | 6 | ROX | FCR (mt: ROX-corr.) | 38010006 | 38010006
38 | 1 | 1 | 1 | 1PM | O2 concentration | 38010001 | 38010101
38 | 1 | 1 | 2 | 1PM | O2 flux per volume | 38010002 | 38010102
38 | 1 | 1 | 3 | 1PM | Specific flux | 38010003 | 38010103
38 | 1 | 1 | 4 | 1PM | Flux control ratio | 38010004 | 38010104
38 | 1 | 1 | 5 | 1PM | Specific flux (mt) | 38010005 | 38010105
38 | 1 | 1 | 6 | 1PM | FCR (mt: ROX-corr.) | 38010006 | 38010106
38 | 1 | 2 | 1 | 2D | O2 concentration | 38010001 | 38010201
38 | 1 | 2 | 2 | 2D | O2 flux per volume | 38010002 | 38010202
38 | 1 | 2 | 3 | 2D | Specific flux | 38010003 | 38010203
38 | 1 | 2 | 4 | 2D | Flux control ratio | 38010004 | 38010204
38 | 1 | 2 | 5 | 2D | Specific flux (mt) | 38010005 | 38010205
38 | 1 | 2 | 6 | 2D | FCR (mt: ROX-corr.) | 38010006 | 38010206
38 | 1 | 3 | 1 | 2c | O2 concentration | 38010001 | 38010301
38 | 1 | 3 | 2 | 2c | O2 flux per volume | 38010002 | 38010302
38 | 1 | 3 | 3 | 2c | Specific flux | 38010003 | 38010303
38 | 1 | 3 | 4 | 2c | Flux control ratio | 38010004 | 38010304
38 | 1 | 3 | 5 | 2c | Specific flux (mt) | 38010005 | 38010305
38 | 1 | 3 | 6 | 2c | FCR (mt: ROX-corr.) | 38010006 | 38010306
38 | 1 | 4 | 1 | 3U | O2 concentration | 38010001 | 38010401
38 | 1 | 4 | 2 | 3U | O2 flux per volume | 38010002 | 38010402
38 | 1 | 4 | 3 | 3U | Specific flux | 38010003 | 38010403
38 | 1 | 4 | 4 | 3U | Flux control ratio | 38010004 | 38010404
38 | 1 | 4 | 5 | 3U | Specific flux (mt) | 38010005 | 38010405
38 | 1 | 4 | 6 | 3U | FCR (mt: ROX-corr.) | 38010006 | 38010406
38 | 1 | 5 | 1 | 4G | O2 concentration | 38010001 | 38010501
38 | 1 | 5 | 2 | 4G | O2 flux per volume | 38010002 | 38010502
38 | 1 | 5 | 3 | 4G | Specific flux | 38010003 | 38010503
38 | 1 | 5 | 4 | 4G | Flux control ratio | 38010004 | 38010504
38 | 1 | 5 | 5 | 4G | Specific flux (mt) | 38010005 | 38010505
38 | 1 | 5 | 6 | 4G | FCR (mt: ROX-corr.) | 38010006 | 38010506
38 | 1 | 6 | 1 | 5S | O2 concentration | 38010001 | 38010601
38 | 1 | 6 | 2 | 5S | O2 flux per volume | 38010002 | 38010602
38 | 1 | 6 | 3 | 5S | Specific flux | 38010003 | 38010603
38 | 1 | 6 | 4 | 5S | Flux control ratio | 38010004 | 38010604
38 | 1 | 6 | 5 | 5S | Specific flux (mt) | 38010005 | 38010605
38 | 1 | 6 | 6 | 5S | FCR (mt: ROX-corr.) | 38010006 | 38010606
38 | 1 | 7 | 1 | 6Oct | O2 concentration | 38010001 | 38010701
38 | 1 | 7 | 2 | 6Oct | O2 flux per volume | 38010002 | 38010702
38 | 1 | 7 | 3 | 6Oct | Specific flux | 38010003 | 38010703
38 | 1 | 7 | 4 | 6Oct | Flux control ratio | 38010004 | 38010704
38 | 1 | 7 | 5 | 6Oct | Specific flux (mt) | 38010005 | 38010705
38 | 1 | 7 | 6 | 6Oct | FCR (mt: ROX-corr.) | 38010006 | 38010706
38 | 1 | 8 | 1 | 7Rot | O2 concentration | 38010001 | 38010801
38 | 1 | 8 | 2 | 7Rot | O2 flux per volume | 38010002 | 38010802
38 | 1 | 8 | 3 | 7Rot | Specific flux | 38010003 | 38010803
38 | 1 | 8 | 4 | 7Rot | Flux control ratio | 38010004 | 38010804
38 | 1 | 8 | 5 | 7Rot | Specific flux (mt) | 38010005 | 38010805
38 | 1 | 8 | 6 | 7Rot | FCR (mt: ROX-corr.) | 38010006 | 38010806
38 | 1 | 9 | 1 | 8Gp | O2 concentration | 38010001 | 38010901
38 | 1 | 9 | 2 | 8Gp | O2 flux per volume | 38010002 | 38010902
38 | 1 | 9 | 3 | 8Gp | Specific flux | 38010003 | 38010903
38 | 1 | 9 | 4 | 8Gp | Flux control ratio | 38010004 | 38010904
38 | 1 | 9 | 5 | 8Gp | Specific flux (mt) | 38010005 | 38010905
38 | 1 | 9 | 6 | 8Gp | FCR (mt: ROX-corr.) | 38010006 | 38010906
38 | 1 | 10 | 1 | 9Ama | O2 concentration | 38010001 | 38011001
38 | 1 | 10 | 2 | 9Ama | O2 flux per volume | 38010002 | 38011002
38 | 1 | 10 | 3 | 9Ama | Specific flux | 38010003 | 38011003
38 | 1 | 10 | 4 | 9Ama | Flux control ratio | 38010004 | 38011004
38 | 1 | 10 | 5 | 9Ama | Specific flux (mt) | 38010005 | 38011005
38 | 1 | 10 | 6 | 9Ama | FCR (mt: ROX-corr.) | 38010006 | 38011006
38 | 1 | 11 | 1 | 10Tm | O2 concentration | 38010001 | 38011101
38 | 1 | 11 | 2 | 10Tm | O2 flux per volume | 38010002 | 38011102
38 | 1 | 11 | 3 | 10Tm | Specific flux | 38010003 | 38011103
38 | 1 | 11 | 4 | 10Tm | Flux control ratio | 38010004 | 38011104
38 | 1 | 11 | 5 | 10Tm | Specific flux (mt) | 38010005 | 38011105
38 | 1 | 11 | 6 | 10Tm | FCR (mt: ROX-corr.) | 38010006 | 38011106
38 | 1 | 12 | 1 | 11Azd | O2 concentration | 38010001 | 38011201
38 | 1 | 12 | 2 | 11Azd | O2 flux per volume | 38010002 | 38011202
38 | 1 | 12 | 3 | 11Azd | Specific flux | 38010003 | 38011203
38 | 1 | 12 | 4 | 11Azd | Flux control ratio | 38010004 | 38011204
38 | 1 | 12 | 5 | 11Azd | Specific flux (mt) | 38010005 | 38011205
38 | 1 | 12 | 6 | 11Azd | FCR (mt: ROX-corr.) | 38010006 | 38011206
39 | 1 | 0 | 1 | ROX | O2 concentration | 39010001 | 39010001
39 | 1 | 0 | 2 | ROX | O2 flux per volume | 39010002 | 39010002
39 | 1 | 0 | 3 | ROX | Specific flux | 39010003 | 39010003
39 | 1 | 0 | 4 | ROX | Flux control ratio | 39010004 | 39010004
39 | 1 | 0 | 5 | ROX | Specific flux (mt) | 39010005 | 39010005
39 | 1 | 0 | 6 | ROX | FCR (mt: ROX-corr.) | 39010006 | 39010006
39 | 1 | 1 | 1 | 1PM | O2 concentration | 39010001 | 39010101
39 | 1 | 1 | 2 | 1PM | O2 flux per volume | 39010002 | 39010102
39 | 1 | 1 | 3 | 1PM | Specific flux | 39010003 | 39010103
39 | 1 | 1 | 4 | 1PM | Flux control ratio | 39010004 | 39010104
39 | 1 | 1 | 5 | 1PM | Specific flux (mt) | 39010005 | 39010105
39 | 1 | 1 | 6 | 1PM | FCR (mt: ROX-corr.) | 39010006 | 39010106
39 | 1 | 2 | 1 | 2D | O2 concentration | 39010001 | 39010201
39 | 1 | 2 | 2 | 2D | O2 flux per volume | 39010002 | 39010202
39 | 1 | 2 | 3 | 2D | Specific flux | 39010003 | 39010203
39 | 1 | 2 | 4 | 2D | Flux control ratio | 39010004 | 39010204
39 | 1 | 2 | 5 | 2D | Specific flux (mt) | 39010005 | 39010205
39 | 1 | 2 | 6 | 2D | FCR (mt: ROX-corr.) | 39010006 | 39010206
39 | 1 | 3 | 1 | 2c | O2 concentration | 39010001 | 39010301
39 | 1 | 3 | 2 | 2c | O2 flux per volume | 39010002 | 39010302
39 | 1 | 3 | 3 | 2c | Specific flux | 39010003 | 39010303
39 | 1 | 3 | 4 | 2c | Flux control ratio | 39010004 | 39010304
39 | 1 | 3 | 5 | 2c | Specific flux (mt) | 39010005 | 39010305
39 | 1 | 3 | 6 | 2c | FCR (mt: ROX-corr.) | 39010006 | 39010306
39 | 1 | 4 | 1 | 3U | O2 concentration | 39010001 | 39010401
39 | 1 | 4 | 2 | 3U | O2 flux per volume | 39010002 | 39010402
39 | 1 | 4 | 3 | 3U | Specific flux | 39010003 | 39010403
39 | 1 | 4 | 4 | 3U | Flux control ratio | 39010004 | 39010404
39 | 1 | 4 | 5 | 3U | Specific flux (mt) | 39010005 | 39010405
39 | 1 | 4 | 6 | 3U | FCR (mt: ROX-corr.) | 39010006 | 39010406
39 | 1 | 5 | 1 | 4G | O2 concentration | 39010001 | 39010501
39 | 1 | 5 | 2 | 4G | O2 flux per volume | 39010002 | 39010502
39 | 1 | 5 | 3 | 4G | Specific flux | 39010003 | 39010503
39 | 1 | 5 | 4 | 4G | Flux control ratio | 39010004 | 39010504
39 | 1 | 5 | 5 | 4G | Specific flux (mt) | 39010005 | 39010505
39 | 1 | 5 | 6 | 4G | FCR (mt: ROX-corr.) | 39010006 | 39010506
39 | 1 | 6 | 1 | 5S | O2 concentration | 39010001 | 39010601
39 | 1 | 6 | 2 | 5S | O2 flux per volume | 39010002 | 39010602
39 | 1 | 6 | 3 | 5S | Specific flux | 39010003 | 39010603
39 | 1 | 6 | 4 | 5S | Flux control ratio | 39010004 | 39010604
39 | 1 | 6 | 5 | 5S | Specific flux (mt) | 39010005 | 39010605
39 | 1 | 6 | 6 | 5S | FCR (mt: ROX-corr.) | 39010006 | 39010606
39 | 1 | 7 | 1 | 6Oct | O2 concentration | 39010001 | 39010701
39 | 1 | 7 | 2 | 6Oct | O2 flux per volume | 39010002 | 39010702
39 | 1 | 7 | 3 | 6Oct | Specific flux | 39010003 | 39010703
39 | 1 | 7 | 4 | 6Oct | Flux control ratio | 39010004 | 39010704
39 | 1 | 7 | 5 | 6Oct | Specific flux (mt) | 39010005 | 39010705
39 | 1 | 7 | 6 | 6Oct | FCR (mt: ROX-corr.) | 39010006 | 39010706
39 | 1 | 8 | 1 | 7Rot | O2 concentration | 39010001 | 39010801
39 | 1 | 8 | 2 | 7Rot | O2 flux per volume | 39010002 | 39010802
39 | 1 | 8 | 3 | 7Rot | Specific flux | 39010003 | 39010803
39 | 1 | 8 | 4 | 7Rot | Flux control ratio | 39010004 | 39010804
39 | 1 | 8 | 5 | 7Rot | Specific flux (mt) | 39010005 | 39010805
39 | 1 | 8 | 6 | 7Rot | FCR (mt: ROX-corr.) | 39010006 | 39010806
39 | 1 | 9 | 1 | 8Gp | O2 concentration | 39010001 | 39010901
39 | 1 | 9 | 2 | 8Gp | O2 flux per volume | 39010002 | 39010902
39 | 1 | 9 | 3 | 8Gp | Specific flux | 39010003 | 39010903
39 | 1 | 9 | 4 | 8Gp | Flux control ratio | 39010004 | 39010904
39 | 1 | 9 | 5 | 8Gp | Specific flux (mt) | 39010005 | 39010905
39 | 1 | 9 | 6 | 8Gp | FCR (mt: ROX-corr.) | 39010006 | 39010906
39 | 1 | 10 | 1 | 9Ama | O2 concentration | 39010001 | 39011001
39 | 1 | 10 | 2 | 9Ama | O2 flux per volume | 39010002 | 39011002
39 | 1 | 10 | 3 | 9Ama | Specific flux | 39010003 | 39011003
39 | 1 | 10 | 4 | 9Ama | Flux control ratio | 39010004 | 39011004
39 | 1 | 10 | 5 | 9Ama | Specific flux (mt) | 39010005 | 39011005
39 | 1 | 10 | 6 | 9Ama | FCR (mt: ROX-corr.) | 39010006 | 39011006
39 | 1 | 11 | 1 | 10Tm | O2 concentration | 39010001 | 39011101
39 | 1 | 11 | 2 | 10Tm | O2 flux per volume | 39010002 | 39011102
39 | 1 | 11 | 3 | 10Tm | Specific flux | 39010003 | 39011103
39 | 1 | 11 | 4 | 10Tm | Flux control ratio | 39010004 | 39011104
39 | 1 | 11 | 5 | 10Tm | Specific flux (mt) | 39010005 | 39011105
39 | 1 | 11 | 6 | 10Tm | FCR (mt: ROX-corr.) | 39010006 | 39011106
39 | 1 | 12 | 1 | 11Azd | O2 concentration | 39010001 | 39011201
39 | 1 | 12 | 2 | 11Azd | O2 flux per volume | 39010002 | 39011202
39 | 1 | 12 | 3 | 11Azd | Specific flux | 39010003 | 39011203
39 | 1 | 12 | 4 | 11Azd | Flux control ratio | 39010004 | 39011204
39 | 1 | 12 | 5 | 11Azd | Specific flux (mt) | 39010005 | 39011205
39 | 1 | 12 | 6 | 11Azd | FCR (mt: ROX-corr.) | 39010006 | 39011206
40 | 1 | 0 | 1 | ROX | O2 concentration | 40010001 | 40010001
40 | 1 | 0 | 2 | ROX | O2 flux per volume | 40010002 | 40010002
40 | 1 | 0 | 3 | ROX | Specific flux | 40010003 | 40010003
40 | 1 | 0 | 4 | ROX | Flux control ratio | 40010004 | 40010004
40 | 1 | 0 | 5 | ROX | Specific flux (mt) | 40010005 | 40010005
40 | 1 | 0 | 6 | ROX | FCR (mt: ROX-corr.) | 40010006 | 40010006
40 | 1 | 1 | 1 | 1PM | O2 concentration | 40010001 | 40010101
40 | 1 | 1 | 2 | 1PM | O2 flux per volume | 40010002 | 40010102
40 | 1 | 1 | 3 | 1PM | Specific flux | 40010003 | 40010103
40 | 1 | 1 | 4 | 1PM | Flux control ratio | 40010004 | 40010104
40 | 1 | 1 | 5 | 1PM | Specific flux (mt) | 40010005 | 40010105
40 | 1 | 1 | 6 | 1PM | FCR (mt: ROX-corr.) | 40010006 | 40010106
40 | 1 | 2 | 1 | 2D | O2 concentration | 40010001 | 40010201
40 | 1 | 2 | 2 | 2D | O2 flux per volume | 40010002 | 40010202
40 | 1 | 2 | 3 | 2D | Specific flux | 40010003 | 40010203
40 | 1 | 2 | 4 | 2D | Flux control ratio | 40010004 | 40010204
40 | 1 | 2 | 5 | 2D | Specific flux (mt) | 40010005 | 40010205
40 | 1 | 2 | 6 | 2D | FCR (mt: ROX-corr.) | 40010006 | 40010206
40 | 1 | 3 | 1 | 2c | O2 concentration | 40010001 | 40010301
40 | 1 | 3 | 2 | 2c | O2 flux per volume | 40010002 | 40010302
40 | 1 | 3 | 3 | 2c | Specific flux | 40010003 | 40010303
40 | 1 | 3 | 4 | 2c | Flux control ratio | 40010004 | 40010304
40 | 1 | 3 | 5 | 2c | Specific flux (mt) | 40010005 | 40010305
40 | 1 | 3 | 6 | 2c | FCR (mt: ROX-corr.) | 40010006 | 40010306
40 | 1 | 4 | 1 | 3U | O2 concentration | 40010001 | 40010401
40 | 1 | 4 | 2 | 3U | O2 flux per volume | 40010002 | 40010402
40 | 1 | 4 | 3 | 3U | Specific flux | 40010003 | 40010403
40 | 1 | 4 | 4 | 3U | Flux control ratio | 40010004 | 40010404
40 | 1 | 4 | 5 | 3U | Specific flux (mt) | 40010005 | 40010405
40 | 1 | 4 | 6 | 3U | FCR (mt: ROX-corr.) | 40010006 | 40010406
40 | 1 | 5 | 1 | 4G | O2 concentration | 40010001 | 40010501
40 | 1 | 5 | 2 | 4G | O2 flux per volume | 40010002 | 40010502
40 | 1 | 5 | 3 | 4G | Specific flux | 40010003 | 40010503
40 | 1 | 5 | 4 | 4G | Flux control ratio | 40010004 | 40010504
40 | 1 | 5 | 5 | 4G | Specific flux (mt) | 40010005 | 40010505
40 | 1 | 5 | 6 | 4G | FCR (mt: ROX-corr.) | 40010006 | 40010506
40 | 1 | 6 | 1 | 5S | O2 concentration | 40010001 | 40010601
40 | 1 | 6 | 2 | 5S | O2 flux per volume | 40010002 | 40010602
40 | 1 | 6 | 3 | 5S | Specific flux | 40010003 | 40010603
40 | 1 | 6 | 4 | 5S | Flux control ratio | 40010004 | 40010604
40 | 1 | 6 | 5 | 5S | Specific flux (mt) | 40010005 | 40010605
40 | 1 | 6 | 6 | 5S | FCR (mt: ROX-corr.) | 40010006 | 40010606
40 | 1 | 7 | 1 | 6Oct | O2 concentration | 40010001 | 40010701
40 | 1 | 7 | 2 | 6Oct | O2 flux per volume | 40010002 | 40010702
40 | 1 | 7 | 3 | 6Oct | Specific flux | 40010003 | 40010703
40 | 1 | 7 | 4 | 6Oct | Flux control ratio | 40010004 | 40010704
40 | 1 | 7 | 5 | 6Oct | Specific flux (mt) | 40010005 | 40010705
40 | 1 | 7 | 6 | 6Oct | FCR (mt: ROX-corr.) | 40010006 | 40010706
40 | 1 | 8 | 1 | 7Rot | O2 concentration | 40010001 | 40010801
40 | 1 | 8 | 2 | 7Rot | O2 flux per volume | 40010002 | 40010802
40 | 1 | 8 | 3 | 7Rot | Specific flux | 40010003 | 40010803
40 | 1 | 8 | 4 | 7Rot | Flux control ratio | 40010004 | 40010804
40 | 1 | 8 | 5 | 7Rot | Specific flux (mt) | 40010005 | 40010805
40 | 1 | 8 | 6 | 7Rot | FCR (mt: ROX-corr.) | 40010006 | 40010806
40 | 1 | 9 | 1 | 8Gp | O2 concentration | 40010001 | 40010901
40 | 1 | 9 | 2 | 8Gp | O2 flux per volume | 40010002 | 40010902
40 | 1 | 9 | 3 | 8Gp | Specific flux | 40010003 | 40010903
40 | 1 | 9 | 4 | 8Gp | Flux control ratio | 40010004 | 40010904
40 | 1 | 9 | 5 | 8Gp | Specific flux (mt) | 40010005 | 40010905
40 | 1 | 9 | 6 | 8Gp | FCR (mt: ROX-corr.) | 40010006 | 40010906
40 | 1 | 10 | 1 | 9Ama | O2 concentration | 40010001 | 40011001
40 | 1 | 10 | 2 | 9Ama | O2 flux per volume | 40010002 | 40011002
40 | 1 | 10 | 3 | 9Ama | Specific flux | 40010003 | 40011003
40 | 1 | 10 | 4 | 9Ama | Flux control ratio | 40010004 | 40011004
40 | 1 | 10 | 5 | 9Ama | Specific flux (mt) | 40010005 | 40011005
40 | 1 | 10 | 6 | 9Ama | FCR (mt: ROX-corr.) | 40010006 | 40011006
40 | 1 | 11 | 1 | 10Tm | O2 concentration | 40010001 | 40011101
40 | 1 | 11 | 2 | 10Tm | O2 flux per volume | 40010002 | 40011102
40 | 1 | 11 | 3 | 10Tm | Specific flux | 40010003 | 40011103
40 | 1 | 11 | 4 | 10Tm | Flux control ratio | 40010004 | 40011104
40 | 1 | 11 | 5 | 10Tm | Specific flux (mt) | 40010005 | 40011105
40 | 1 | 11 | 6 | 10Tm | FCR (mt: ROX-corr.) | 40010006 | 40011106
40 | 1 | 12 | 1 | 11Azd | O2 concentration | 40010001 | 40011201
40 | 1 | 12 | 2 | 11Azd | O2 flux per volume | 40010002 | 40011202
40 | 1 | 12 | 3 | 11Azd | Specific flux | 40010003 | 40011203
40 | 1 | 12 | 4 | 11Azd | Flux control ratio | 40010004 | 40011204
40 | 1 | 12 | 5 | 11Azd | Specific flux (mt) | 40010005 | 40011205
40 | 1 | 12 | 6 | 11Azd | FCR (mt: ROX-corr.) | 40010006 | 40011206
41 | 1 | 0 | 1 | ROX | O2 concentration | 41010001 | 41010001
41 | 1 | 0 | 2 | ROX | O2 flux per volume | 41010002 | 41010002
41 | 1 | 0 | 3 | ROX | Specific flux | 41010003 | 41010003
41 | 1 | 0 | 4 | ROX | Flux control ratio | 41010004 | 41010004
41 | 1 | 0 | 5 | ROX | Specific flux (mt) | 41010005 | 41010005
41 | 1 | 0 | 6 | ROX | FCR (mt: ROX-corr.) | 41010006 | 41010006
41 | 1 | 1 | 1 | 1PM | O2 concentration | 41010001 | 41010101
41 | 1 | 1 | 2 | 1PM | O2 flux per volume | 41010002 | 41010102
41 | 1 | 1 | 3 | 1PM | Specific flux | 41010003 | 41010103
41 | 1 | 1 | 4 | 1PM | Flux control ratio | 41010004 | 41010104
41 | 1 | 1 | 5 | 1PM | Specific flux (mt) | 41010005 | 41010105
41 | 1 | 1 | 6 | 1PM | FCR (mt: ROX-corr.) | 41010006 | 41010106
41 | 1 | 2 | 1 | 2D | O2 concentration | 41010001 | 41010201
41 | 1 | 2 | 2 | 2D | O2 flux per volume | 41010002 | 41010202
41 | 1 | 2 | 3 | 2D | Specific flux | 41010003 | 41010203
41 | 1 | 2 | 4 | 2D | Flux control ratio | 41010004 | 41010204
41 | 1 | 2 | 5 | 2D | Specific flux (mt) | 41010005 | 41010205
41 | 1 | 2 | 6 | 2D | FCR (mt: ROX-corr.) | 41010006 | 41010206
41 | 1 | 3 | 1 | 2c | O2 concentration | 41010001 | 41010301
41 | 1 | 3 | 2 | 2c | O2 flux per volume | 41010002 | 41010302
41 | 1 | 3 | 3 | 2c | Specific flux | 41010003 | 41010303
41 | 1 | 3 | 4 | 2c | Flux control ratio | 41010004 | 41010304
41 | 1 | 3 | 5 | 2c | Specific flux (mt) | 41010005 | 41010305
41 | 1 | 3 | 6 | 2c | FCR (mt: ROX-corr.) | 41010006 | 41010306
41 | 1 | 4 | 1 | 3U | O2 concentration | 41010001 | 41010401
41 | 1 | 4 | 2 | 3U | O2 flux per volume | 41010002 | 41010402
41 | 1 | 4 | 3 | 3U | Specific flux | 41010003 | 41010403
41 | 1 | 4 | 4 | 3U | Flux control ratio | 41010004 | 41010404
41 | 1 | 4 | 5 | 3U | Specific flux (mt) | 41010005 | 41010405
41 | 1 | 4 | 6 | 3U | FCR (mt: ROX-corr.) | 41010006 | 41010406
41 | 1 | 5 | 1 | 4G | O2 concentration | 41010001 | 41010501
41 | 1 | 5 | 2 | 4G | O2 flux per volume | 41010002 | 41010502
41 | 1 | 5 | 3 | 4G | Specific flux | 41010003 | 41010503
41 | 1 | 5 | 4 | 4G | Flux control ratio | 41010004 | 41010504
41 | 1 | 5 | 5 | 4G | Specific flux (mt) | 41010005 | 41010505
41 | 1 | 5 | 6 | 4G | FCR (mt: ROX-corr.) | 41010006 | 41010506
41 | 1 | 6 | 1 | 5S | O2 concentration | 41010001 | 41010601
41 | 1 | 6 | 2 | 5S | O2 flux per volume | 41010002 | 41010602
41 | 1 | 6 | 3 | 5S | Specific flux | 41010003 | 41010603
41 | 1 | 6 | 4 | 5S | Flux control ratio | 41010004 | 41010604
41 | 1 | 6 | 5 | 5S | Specific flux (mt) | 41010005 | 41010605
41 | 1 | 6 | 6 | 5S | FCR (mt: ROX-corr.) | 41010006 | 41010606
41 | 1 | 7 | 1 | 6Oct | O2 concentration | 41010001 | 41010701
41 | 1 | 7 | 2 | 6Oct | O2 flux per volume | 41010002 | 41010702
41 | 1 | 7 | 3 | 6Oct | Specific flux | 41010003 | 41010703
41 | 1 | 7 | 4 | 6Oct | Flux control ratio | 41010004 | 41010704
41 | 1 | 7 | 5 | 6Oct | Specific flux (mt) | 41010005 | 41010705
41 | 1 | 7 | 6 | 6Oct | FCR (mt: ROX-corr.) | 41010006 | 41010706
41 | 1 | 8 | 1 | 7Rot | O2 concentration | 41010001 | 41010801
41 | 1 | 8 | 2 | 7Rot | O2 flux per volume | 41010002 | 41010802
41 | 1 | 8 | 3 | 7Rot | Specific flux | 41010003 | 41010803
41 | 1 | 8 | 4 | 7Rot | Flux control ratio | 41010004 | 41010804
41 | 1 | 8 | 5 | 7Rot | Specific flux (mt) | 41010005 | 41010805
41 | 1 | 8 | 6 | 7Rot | FCR (mt: ROX-corr.) | 41010006 | 41010806
41 | 1 | 9 | 1 | 8Gp | O2 concentration | 41010001 | 41010901
41 | 1 | 9 | 2 | 8Gp | O2 flux per volume | 41010002 | 41010902
41 | 1 | 9 | 3 | 8Gp | Specific flux | 41010003 | 41010903
41 | 1 | 9 | 4 | 8Gp | Flux control ratio | 41010004 | 41010904
41 | 1 | 9 | 5 | 8Gp | Specific flux (mt) | 41010005 | 41010905
41 | 1 | 9 | 6 | 8Gp | FCR (mt: ROX-corr.) | 41010006 | 41010906
41 | 1 | 10 | 1 | 9Ama | O2 concentration | 41010001 | 41011001
41 | 1 | 10 | 2 | 9Ama | O2 flux per volume | 41010002 | 41011002
41 | 1 | 10 | 3 | 9Ama | Specific flux | 41010003 | 41011003
41 | 1 | 10 | 4 | 9Ama | Flux control ratio | 41010004 | 41011004
41 | 1 | 10 | 5 | 9Ama | Specific flux (mt) | 41010005 | 41011005
41 | 1 | 10 | 6 | 9Ama | FCR (mt: ROX-corr.) | 41010006 | 41011006
41 | 1 | 11 | 1 | 10Tm | O2 concentration | 41010001 | 41011101
41 | 1 | 11 | 2 | 10Tm | O2 flux per volume | 41010002 | 41011102
41 | 1 | 11 | 3 | 10Tm | Specific flux | 41010003 | 41011103
41 | 1 | 11 | 4 | 10Tm | Flux control ratio | 41010004 | 41011104
41 | 1 | 11 | 5 | 10Tm | Specific flux (mt) | 41010005 | 41011105
41 | 1 | 11 | 6 | 10Tm | FCR (mt: ROX-corr.) | 41010006 | 41011106
41 | 1 | 12 | 1 | 11Azd | O2 concentration | 41010001 | 41011201
41 | 1 | 12 | 2 | 11Azd | O2 flux per volume | 41010002 | 41011202
41 | 1 | 12 | 3 | 11Azd | Specific flux | 41010003 | 41011203
41 | 1 | 12 | 4 | 11Azd | Flux control ratio | 41010004 | 41011204
41 | 1 | 12 | 5 | 11Azd | Specific flux (mt) | 41010005 | 41011205
41 | 1 | 12 | 6 | 11Azd | FCR (mt: ROX-corr.) | 41010006 | 41011206
42 | 1 | 0 | 1 | ROX | O2 concentration | 42010001 | 42010001
42 | 1 | 0 | 2 | ROX | O2 flux per volume | 42010002 | 42010002
42 | 1 | 0 | 3 | ROX | Specific flux | 42010003 | 42010003
42 | 1 | 0 | 4 | ROX | Flux control ratio | 42010004 | 42010004
42 | 1 | 0 | 5 | ROX | Specific flux (mt) | 42010005 | 42010005
42 | 1 | 0 | 6 | ROX | FCR (mt: ROX-corr.) | 42010006 | 42010006
42 | 1 | 1 | 1 | 1PM | O2 concentration | 42010001 | 42010101
42 | 1 | 1 | 2 | 1PM | O2 flux per volume | 42010002 | 42010102
42 | 1 | 1 | 3 | 1PM | Specific flux | 42010003 | 42010103
42 | 1 | 1 | 4 | 1PM | Flux control ratio | 42010004 | 42010104
42 | 1 | 1 | 5 | 1PM | Specific flux (mt) | 42010005 | 42010105
42 | 1 | 1 | 6 | 1PM | FCR (mt: ROX-corr.) | 42010006 | 42010106
42 | 1 | 2 | 1 | 2D | O2 concentration | 42010001 | 42010201
42 | 1 | 2 | 2 | 2D | O2 flux per volume | 42010002 | 42010202
42 | 1 | 2 | 3 | 2D | Specific flux | 42010003 | 42010203
42 | 1 | 2 | 4 | 2D | Flux control ratio | 42010004 | 42010204
42 | 1 | 2 | 5 | 2D | Specific flux (mt) | 42010005 | 42010205
42 | 1 | 2 | 6 | 2D | FCR (mt: ROX-corr.) | 42010006 | 42010206
42 | 1 | 3 | 1 | 2c | O2 concentration | 42010001 | 42010301
42 | 1 | 3 | 2 | 2c | O2 flux per volume | 42010002 | 42010302
42 | 1 | 3 | 3 | 2c | Specific flux | 42010003 | 42010303
42 | 1 | 3 | 4 | 2c | Flux control ratio | 42010004 | 42010304
42 | 1 | 3 | 5 | 2c | Specific flux (mt) | 42010005 | 42010305
42 | 1 | 3 | 6 | 2c | FCR (mt: ROX-corr.) | 42010006 | 42010306
42 | 1 | 4 | 1 | 3U | O2 concentration | 42010001 | 42010401
42 | 1 | 4 | 2 | 3U | O2 flux per volume | 42010002 | 42010402
42 | 1 | 4 | 3 | 3U | Specific flux | 42010003 | 42010403
42 | 1 | 4 | 4 | 3U | Flux control ratio | 42010004 | 42010404
42 | 1 | 4 | 5 | 3U | Specific flux (mt) | 42010005 | 42010405
42 | 1 | 4 | 6 | 3U | FCR (mt: ROX-corr.) | 42010006 | 42010406
42 | 1 | 5 | 1 | 4G | O2 concentration | 42010001 | 42010501
42 | 1 | 5 | 2 | 4G | O2 flux per volume | 42010002 | 42010502
42 | 1 | 5 | 3 | 4G | Specific flux | 42010003 | 42010503
42 | 1 | 5 | 4 | 4G | Flux control ratio | 42010004 | 42010504
42 | 1 | 5 | 5 | 4G | Specific flux (mt) | 42010005 | 42010505
42 | 1 | 5 | 6 | 4G | FCR (mt: ROX-corr.) | 42010006 | 42010506
42 | 1 | 6 | 1 | 5S | O2 concentration | 42010001 | 42010601
42 | 1 | 6 | 2 | 5S | O2 flux per volume | 42010002 | 42010602
42 | 1 | 6 | 3 | 5S | Specific flux | 42010003 | 42010603
42 | 1 | 6 | 4 | 5S | Flux control ratio | 42010004 | 42010604
42 | 1 | 6 | 5 | 5S | Specific flux (mt) | 42010005 | 42010605
42 | 1 | 6 | 6 | 5S | FCR (mt: ROX-corr.) | 42010006 | 42010606
42 | 1 | 7 | 1 | 6Oct | O2 concentration | 42010001 | 42010701
42 | 1 | 7 | 2 | 6Oct | O2 flux per volume | 42010002 | 42010702
42 | 1 | 7 | 3 | 6Oct | Specific flux | 42010003 | 42010703
42 | 1 | 7 | 4 | 6Oct | Flux control ratio | 42010004 | 42010704
42 | 1 | 7 | 5 | 6Oct | Specific flux (mt) | 42010005 | 42010705
42 | 1 | 7 | 6 | 6Oct | FCR (mt: ROX-corr.) | 42010006 | 42010706
42 | 1 | 8 | 1 | 7Rot | O2 concentration | 42010001 | 42010801
42 | 1 | 8 | 2 | 7Rot | O2 flux per volume | 42010002 | 42010802
42 | 1 | 8 | 3 | 7Rot | Specific flux | 42010003 | 42010803
42 | 1 | 8 | 4 | 7Rot | Flux control ratio | 42010004 | 42010804
42 | 1 | 8 | 5 | 7Rot | Specific flux (mt) | 42010005 | 42010805
42 | 1 | 8 | 6 | 7Rot | FCR (mt: ROX-corr.) | 42010006 | 42010806
42 | 1 | 9 | 1 | 8Gp | O2 concentration | 42010001 | 42010901
42 | 1 | 9 | 2 | 8Gp | O2 flux per volume | 42010002 | 42010902
42 | 1 | 9 | 3 | 8Gp | Specific flux | 42010003 | 42010903
42 | 1 | 9 | 4 | 8Gp | Flux control ratio | 42010004 | 42010904
42 | 1 | 9 | 5 | 8Gp | Specific flux (mt) | 42010005 | 42010905
42 | 1 | 9 | 6 | 8Gp | FCR (mt: ROX-corr.) | 42010006 | 42010906
42 | 1 | 10 | 1 | 9Ama | O2 concentration | 42010001 | 42011001
42 | 1 | 10 | 2 | 9Ama | O2 flux per volume | 42010002 | 42011002
42 | 1 | 10 | 3 | 9Ama | Specific flux | 42010003 | 42011003
42 | 1 | 10 | 4 | 9Ama | Flux control ratio | 42010004 | 42011004
42 | 1 | 10 | 5 | 9Ama | Specific flux (mt) | 42010005 | 42011005
42 | 1 | 10 | 6 | 9Ama | FCR (mt: ROX-corr.) | 42010006 | 42011006
42 | 1 | 11 | 1 | 10Tm | O2 concentration | 42010001 | 42011101
42 | 1 | 11 | 2 | 10Tm | O2 flux per volume | 42010002 | 42011102
42 | 1 | 11 | 3 | 10Tm | Specific flux | 42010003 | 42011103
42 | 1 | 11 | 4 | 10Tm | Flux control ratio | 42010004 | 42011104
42 | 1 | 11 | 5 | 10Tm | Specific flux (mt) | 42010005 | 42011105
42 | 1 | 11 | 6 | 10Tm | FCR (mt: ROX-corr.) | 42010006 | 42011106
42 | 1 | 12 | 1 | 11Azd | O2 concentration | 42010001 | 42011201
42 | 1 | 12 | 2 | 11Azd | O2 flux per volume | 42010002 | 42011202
42 | 1 | 12 | 3 | 11Azd | Specific flux | 42010003 | 42011203
42 | 1 | 12 | 4 | 11Azd | Flux control ratio | 42010004 | 42011204
42 | 1 | 12 | 5 | 11Azd | Specific flux (mt) | 42010005 | 42011205
42 | 1 | 12 | 6 | 11Azd | FCR (mt: ROX-corr.) | 42010006 | 42011206
43 | 1 | 0 | 1 | ROX | O2 concentration | 43010001 | 43010001
43 | 1 | 0 | 2 | ROX | O2 flux per volume | 43010002 | 43010002
43 | 1 | 0 | 3 | ROX | Specific flux | 43010003 | 43010003
43 | 1 | 0 | 4 | ROX | Flux control ratio | 43010004 | 43010004
43 | 1 | 0 | 5 | ROX | Specific flux (mt) | 43010005 | 43010005
43 | 1 | 0 | 6 | ROX | FCR (mt: ROX-corr.) | 43010006 | 43010006
43 | 1 | 1 | 1 | 1PM | O2 concentration | 43010001 | 43010101
43 | 1 | 1 | 2 | 1PM | O2 flux per volume | 43010002 | 43010102
43 | 1 | 1 | 3 | 1PM | Specific flux | 43010003 | 43010103
43 | 1 | 1 | 4 | 1PM | Flux control ratio | 43010004 | 43010104
43 | 1 | 1 | 5 | 1PM | Specific flux (mt) | 43010005 | 43010105
43 | 1 | 1 | 6 | 1PM | FCR (mt: ROX-corr.) | 43010006 | 43010106
43 | 1 | 2 | 1 | 2D | O2 concentration | 43010001 | 43010201
43 | 1 | 2 | 2 | 2D | O2 flux per volume | 43010002 | 43010202
43 | 1 | 2 | 3 | 2D | Specific flux | 43010003 | 43010203
43 | 1 | 2 | 4 | 2D | Flux control ratio | 43010004 | 43010204
43 | 1 | 2 | 5 | 2D | Specific flux (mt) | 43010005 | 43010205
43 | 1 | 2 | 6 | 2D | FCR (mt: ROX-corr.) | 43010006 | 43010206
43 | 1 | 3 | 1 | 2c | O2 concentration | 43010001 | 43010301
43 | 1 | 3 | 2 | 2c | O2 flux per volume | 43010002 | 43010302
43 | 1 | 3 | 3 | 2c | Specific flux | 43010003 | 43010303
43 | 1 | 3 | 4 | 2c | Flux control ratio | 43010004 | 43010304
43 | 1 | 3 | 5 | 2c | Specific flux (mt) | 43010005 | 43010305
43 | 1 | 3 | 6 | 2c | FCR (mt: ROX-corr.) | 43010006 | 43010306
43 | 1 | 4 | 1 | 3U | O2 concentration | 43010001 | 43010401
43 | 1 | 4 | 2 | 3U | O2 flux per volume | 43010002 | 43010402
43 | 1 | 4 | 3 | 3U | Specific flux | 43010003 | 43010403
43 | 1 | 4 | 4 | 3U | Flux control ratio | 43010004 | 43010404
43 | 1 | 4 | 5 | 3U | Specific flux (mt) | 43010005 | 43010405
43 | 1 | 4 | 6 | 3U | FCR (mt: ROX-corr.) | 43010006 | 43010406
43 | 1 | 5 | 1 | 4G | O2 concentration | 43010001 | 43010501
43 | 1 | 5 | 2 | 4G | O2 flux per volume | 43010002 | 43010502
43 | 1 | 5 | 3 | 4G | Specific flux | 43010003 | 43010503
43 | 1 | 5 | 4 | 4G | Flux control ratio | 43010004 | 43010504
43 | 1 | 5 | 5 | 4G | Specific flux (mt) | 43010005 | 43010505
43 | 1 | 5 | 6 | 4G | FCR (mt: ROX-corr.) | 43010006 | 43010506
43 | 1 | 6 | 1 | 5S | O2 concentration | 43010001 | 43010601
43 | 1 | 6 | 2 | 5S | O2 flux per volume | 43010002 | 43010602
43 | 1 | 6 | 3 | 5S | Specific flux | 43010003 | 43010603
43 | 1 | 6 | 4 | 5S | Flux control ratio | 43010004 | 43010604
43 | 1 | 6 | 5 | 5S | Specific flux (mt) | 43010005 | 43010605
43 | 1 | 6 | 6 | 5S | FCR (mt: ROX-corr.) | 43010006 | 43010606
43 | 1 | 7 | 1 | 6Oct | O2 concentration | 43010001 | 43010701
43 | 1 | 7 | 2 | 6Oct | O2 flux per volume | 43010002 | 43010702
43 | 1 | 7 | 3 | 6Oct | Specific flux | 43010003 | 43010703
43 | 1 | 7 | 4 | 6Oct | Flux control ratio | 43010004 | 43010704
43 | 1 | 7 | 5 | 6Oct | Specific flux (mt) | 43010005 | 43010705
43 | 1 | 7 | 6 | 6Oct | FCR (mt: ROX-corr.) | 43010006 | 43010706
43 | 1 | 8 | 1 | 7Rot | O2 concentration | 43010001 | 43010801
43 | 1 | 8 | 2 | 7Rot | O2 flux per volume | 43010002 | 43010802
43 | 1 | 8 | 3 | 7Rot | Specific flux | 43010003 | 43010803
43 | 1 | 8 | 4 | 7Rot | Flux control ratio | 43010004 | 43010804
43 | 1 | 8 | 5 | 7Rot | Specific flux (mt) | 43010005 | 43010805
43 | 1 | 8 | 6 | 7Rot | FCR (mt: ROX-corr.) | 43010006 | 43010806
43 | 1 | 9 | 1 | 8Gp | O2 concentration | 43010001 | 43010901
43 | 1 | 9 | 2 | 8Gp | O2 flux per volume | 43010002 | 43010902
43 | 1 | 9 | 3 | 8Gp | Specific flux | 43010003 | 43010903
43 | 1 | 9 | 4 | 8Gp | Flux control ratio | 43010004 | 43010904
43 | 1 | 9 | 5 | 8Gp | Specific flux (mt) | 43010005 | 43010905
43 | 1 | 9 | 6 | 8Gp | FCR (mt: ROX-corr.) | 43010006 | 43010906
43 | 1 | 10 | 1 | 9Ama | O2 concentration | 43010001 | 43011001
43 | 1 | 10 | 2 | 9Ama | O2 flux per volume | 43010002 | 43011002
43 | 1 | 10 | 3 | 9Ama | Specific flux | 43010003 | 43011003
43 | 1 | 10 | 4 | 9Ama | Flux control ratio | 43010004 | 43011004
43 | 1 | 10 | 5 | 9Ama | Specific flux (mt) | 43010005 | 43011005
43 | 1 | 10 | 6 | 9Ama | FCR (mt: ROX-corr.) | 43010006 | 43011006
43 | 1 | 11 | 1 | 10Tm | O2 concentration | 43010001 | 43011101
43 | 1 | 11 | 2 | 10Tm | O2 flux per volume | 43010002 | 43011102
43 | 1 | 11 | 3 | 10Tm | Specific flux | 43010003 | 43011103
43 | 1 | 11 | 4 | 10Tm | Flux control ratio | 43010004 | 43011104
43 | 1 | 11 | 5 | 10Tm | Specific flux (mt) | 43010005 | 43011105
43 | 1 | 11 | 6 | 10Tm | FCR (mt: ROX-corr.) | 43010006 | 43011106
43 | 1 | 12 | 1 | 11Azd | O2 concentration | 43010001 | 43011201
43 | 1 | 12 | 2 | 11Azd | O2 flux per volume | 43010002 | 43011202
43 | 1 | 12 | 3 | 11Azd | Specific flux | 43010003 | 43011203
43 | 1 | 12 | 4 | 11Azd | Flux control ratio | 43010004 | 43011204
43 | 1 | 12 | 5 | 11Azd | Specific flux (mt) | 43010005 | 43011205
43 | 1 | 12 | 6 | 11Azd | FCR (mt: ROX-corr.) | 43010006 | 43011206
44 | 1 | 0 | 1 | ROX | O2 concentration | 44010001 | 44010001
44 | 1 | 0 | 2 | ROX | O2 flux per volume | 44010002 | 44010002
44 | 1 | 0 | 3 | ROX | Specific flux | 44010003 | 44010003
44 | 1 | 0 | 4 | ROX | Flux control ratio | 44010004 | 44010004
44 | 1 | 0 | 5 | ROX | Specific flux (mt) | 44010005 | 44010005
44 | 1 | 0 | 6 | ROX | FCR (mt: ROX-corr.) | 44010006 | 44010006
44 | 1 | 1 | 1 | 1PM | O2 concentration | 44010001 | 44010101
44 | 1 | 1 | 2 | 1PM | O2 flux per volume | 44010002 | 44010102
44 | 1 | 1 | 3 | 1PM | Specific flux | 44010003 | 44010103
44 | 1 | 1 | 4 | 1PM | Flux control ratio | 44010004 | 44010104
44 | 1 | 1 | 5 | 1PM | Specific flux (mt) | 44010005 | 44010105
44 | 1 | 1 | 6 | 1PM | FCR (mt: ROX-corr.) | 44010006 | 44010106
44 | 1 | 2 | 1 | 2D | O2 concentration | 44010001 | 44010201
44 | 1 | 2 | 2 | 2D | O2 flux per volume | 44010002 | 44010202
44 | 1 | 2 | 3 | 2D | Specific flux | 44010003 | 44010203
44 | 1 | 2 | 4 | 2D | Flux control ratio | 44010004 | 44010204
44 | 1 | 2 | 5 | 2D | Specific flux (mt) | 44010005 | 44010205
44 | 1 | 2 | 6 | 2D | FCR (mt: ROX-corr.) | 44010006 | 44010206
44 | 1 | 3 | 1 | 2c | O2 concentration | 44010001 | 44010301
44 | 1 | 3 | 2 | 2c | O2 flux per volume | 44010002 | 44010302
44 | 1 | 3 | 3 | 2c | Specific flux | 44010003 | 44010303
44 | 1 | 3 | 4 | 2c | Flux control ratio | 44010004 | 44010304
44 | 1 | 3 | 5 | 2c | Specific flux (mt) | 44010005 | 44010305
44 | 1 | 3 | 6 | 2c | FCR (mt: ROX-corr.) | 44010006 | 44010306
44 | 1 | 4 | 1 | 3U | O2 concentration | 44010001 | 44010401
44 | 1 | 4 | 2 | 3U | O2 flux per volume | 44010002 | 44010402
44 | 1 | 4 | 3 | 3U | Specific flux | 44010003 | 44010403
44 | 1 | 4 | 4 | 3U | Flux control ratio | 44010004 | 44010404
44 | 1 | 4 | 5 | 3U | Specific flux (mt) | 44010005 | 44010405
44 | 1 | 4 | 6 | 3U | FCR (mt: ROX-corr.) | 44010006 | 44010406
44 | 1 | 5 | 1 | 4G | O2 concentration | 44010001 | 44010501
44 | 1 | 5 | 2 | 4G | O2 flux per volume | 44010002 | 44010502
44 | 1 | 5 | 3 | 4G | Specific flux | 44010003 | 44010503
44 | 1 | 5 | 4 | 4G | Flux control ratio | 44010004 | 44010504
44 | 1 | 5 | 5 | 4G | Specific flux (mt) | 44010005 | 44010505
44 | 1 | 5 | 6 | 4G | FCR (mt: ROX-corr.) | 44010006 | 44010506
44 | 1 | 6 | 1 | 5S | O2 concentration | 44010001 | 44010601
44 | 1 | 6 | 2 | 5S | O2 flux per volume | 44010002 | 44010602
44 | 1 | 6 | 3 | 5S | Specific flux | 44010003 | 44010603
44 | 1 | 6 | 4 | 5S | Flux control ratio | 44010004 | 44010604
44 | 1 | 6 | 5 | 5S | Specific flux (mt) | 44010005 | 44010605
44 | 1 | 6 | 6 | 5S | FCR (mt: ROX-corr.) | 44010006 | 44010606
44 | 1 | 7 | 1 | 6Oct | O2 concentration | 44010001 | 44010701
44 | 1 | 7 | 2 | 6Oct | O2 flux per volume | 44010002 | 44010702
44 | 1 | 7 | 3 | 6Oct | Specific flux | 44010003 | 44010703
44 | 1 | 7 | 4 | 6Oct | Flux control ratio | 44010004 | 44010704
44 | 1 | 7 | 5 | 6Oct | Specific flux (mt) | 44010005 | 44010705
44 | 1 | 7 | 6 | 6Oct | FCR (mt: ROX-corr.) | 44010006 | 44010706
44 | 1 | 8 | 1 | 7Rot | O2 concentration | 44010001 | 44010801
44 | 1 | 8 | 2 | 7Rot | O2 flux per volume | 44010002 | 44010802
44 | 1 | 8 | 3 | 7Rot | Specific flux | 44010003 | 44010803
44 | 1 | 8 | 4 | 7Rot | Flux control ratio | 44010004 | 44010804
44 | 1 | 8 | 5 | 7Rot | Specific flux (mt) | 44010005 | 44010805
44 | 1 | 8 | 6 | 7Rot | FCR (mt: ROX-corr.) | 44010006 | 44010806
44 | 1 | 9 | 1 | 8Gp | O2 concentration | 44010001 | 44010901
44 | 1 | 9 | 2 | 8Gp | O2 flux per volume | 44010002 | 44010902
44 | 1 | 9 | 3 | 8Gp | Specific flux | 44010003 | 44010903
44 | 1 | 9 | 4 | 8Gp | Flux control ratio | 44010004 | 44010904
44 | 1 | 9 | 5 | 8Gp | Specific flux (mt) | 44010005 | 44010905
44 | 1 | 9 | 6 | 8Gp | FCR (mt: ROX-corr.) | 44010006 | 44010906
44 | 1 | 10 | 1 | 9Ama | O2 concentration | 44010001 | 44011001
44 | 1 | 10 | 2 | 9Ama | O2 flux per volume | 44010002 | 44011002
44 | 1 | 10 | 3 | 9Ama | Specific flux | 44010003 | 44011003
44 | 1 | 10 | 4 | 9Ama | Flux control ratio | 44010004 | 44011004
44 | 1 | 10 | 5 | 9Ama | Specific flux (mt) | 44010005 | 44011005
44 | 1 | 10 | 6 | 9Ama | FCR (mt: ROX-corr.) | 44010006 | 44011006
44 | 1 | 11 | 1 | 10Tm | O2 concentration | 44010001 | 44011101
44 | 1 | 11 | 2 | 10Tm | O2 flux per volume | 44010002 | 44011102
44 | 1 | 11 | 3 | 10Tm | Specific flux | 44010003 | 44011103
44 | 1 | 11 | 4 | 10Tm | Flux control ratio | 44010004 | 44011104
44 | 1 | 11 | 5 | 10Tm | Specific flux (mt) | 44010005 | 44011105
44 | 1 | 11 | 6 | 10Tm | FCR (mt: ROX-corr.) | 44010006 | 44011106
44 | 1 | 12 | 1 | 11Azd | O2 concentration | 44010001 | 44011201
44 | 1 | 12 | 2 | 11Azd | O2 flux per volume | 44010002 | 44011202
44 | 1 | 12 | 3 | 11Azd | Specific flux | 44010003 | 44011203
44 | 1 | 12 | 4 | 11Azd | Flux control ratio | 44010004 | 44011204
44 | 1 | 12 | 5 | 11Azd | Specific flux (mt) | 44010005 | 44011205
44 | 1 | 12 | 6 | 11Azd | FCR (mt: ROX-corr.) | 44010006 | 44011206
45 | 1 | 0 | 1 | ROX | O2 concentration | 45010001 | 45010001
45 | 1 | 0 | 2 | ROX | O2 flux per volume | 45010002 | 45010002
45 | 1 | 0 | 3 | ROX | Specific flux | 45010003 | 45010003
45 | 1 | 0 | 4 | ROX | Flux control ratio | 45010004 | 45010004
45 | 1 | 0 | 5 | ROX | Specific flux (mt) | 45010005 | 45010005
45 | 1 | 0 | 6 | ROX | FCR (mt: ROX-corr.) | 45010006 | 45010006
45 | 1 | 1 | 1 | 1PM | O2 concentration | 45010001 | 45010101
45 | 1 | 1 | 2 | 1PM | O2 flux per volume | 45010002 | 45010102
45 | 1 | 1 | 3 | 1PM | Specific flux | 45010003 | 45010103
45 | 1 | 1 | 4 | 1PM | Flux control ratio | 45010004 | 45010104
45 | 1 | 1 | 5 | 1PM | Specific flux (mt) | 45010005 | 45010105
45 | 1 | 1 | 6 | 1PM | FCR (mt: ROX-corr.) | 45010006 | 45010106
45 | 1 | 2 | 1 | 2D | O2 concentration | 45010001 | 45010201
45 | 1 | 2 | 2 | 2D | O2 flux per volume | 45010002 | 45010202
45 | 1 | 2 | 3 | 2D | Specific flux | 45010003 | 45010203
45 | 1 | 2 | 4 | 2D | Flux control ratio | 45010004 | 45010204
45 | 1 | 2 | 5 | 2D | Specific flux (mt) | 45010005 | 45010205
45 | 1 | 2 | 6 | 2D | FCR (mt: ROX-corr.) | 45010006 | 45010206
45 | 1 | 3 | 1 | 2c | O2 concentration | 45010001 | 45010301
45 | 1 | 3 | 2 | 2c | O2 flux per volume | 45010002 | 45010302
45 | 1 | 3 | 3 | 2c | Specific flux | 45010003 | 45010303
45 | 1 | 3 | 4 | 2c | Flux control ratio | 45010004 | 45010304
45 | 1 | 3 | 5 | 2c | Specific flux (mt) | 45010005 | 45010305
45 | 1 | 3 | 6 | 2c | FCR (mt: ROX-corr.) | 45010006 | 45010306
45 | 1 | 4 | 1 | 3U | O2 concentration | 45010001 | 45010401
45 | 1 | 4 | 2 | 3U | O2 flux per volume | 45010002 | 45010402
45 | 1 | 4 | 3 | 3U | Specific flux | 45010003 | 45010403
45 | 1 | 4 | 4 | 3U | Flux control ratio | 45010004 | 45010404
45 | 1 | 4 | 5 | 3U | Specific flux (mt) | 45010005 | 45010405
45 | 1 | 4 | 6 | 3U | FCR (mt: ROX-corr.) | 45010006 | 45010406
45 | 1 | 5 | 1 | 4G | O2 concentration | 45010001 | 45010501
45 | 1 | 5 | 2 | 4G | O2 flux per volume | 45010002 | 45010502
45 | 1 | 5 | 3 | 4G | Specific flux | 45010003 | 45010503
45 | 1 | 5 | 4 | 4G | Flux control ratio | 45010004 | 45010504
45 | 1 | 5 | 5 | 4G | Specific flux (mt) | 45010005 | 45010505
45 | 1 | 5 | 6 | 4G | FCR (mt: ROX-corr.) | 45010006 | 45010506
45 | 1 | 6 | 1 | 5S | O2 concentration | 45010001 | 45010601
45 | 1 | 6 | 2 | 5S | O2 flux per volume | 45010002 | 45010602
45 | 1 | 6 | 3 | 5S | Specific flux | 45010003 | 45010603
45 | 1 | 6 | 4 | 5S | Flux control ratio | 45010004 | 45010604
45 | 1 | 6 | 5 | 5S | Specific flux (mt) | 45010005 | 45010605
45 | 1 | 6 | 6 | 5S | FCR (mt: ROX-corr.) | 45010006 | 45010606
45 | 1 | 7 | 1 | 6Oct | O2 concentration | 45010001 | 45010701
45 | 1 | 7 | 2 | 6Oct | O2 flux per volume | 45010002 | 45010702
45 | 1 | 7 | 3 | 6Oct | Specific flux | 45010003 | 45010703
45 | 1 | 7 | 4 | 6Oct | Flux control ratio | 45010004 | 45010704
45 | 1 | 7 | 5 | 6Oct | Specific flux (mt) | 45010005 | 45010705
45 | 1 | 7 | 6 | 6Oct | FCR (mt: ROX-corr.) | 45010006 | 45010706
45 | 1 | 8 | 1 | 7Rot | O2 concentration | 45010001 | 45010801
45 | 1 | 8 | 2 | 7Rot | O2 flux per volume | 45010002 | 45010802
45 | 1 | 8 | 3 | 7Rot | Specific flux | 45010003 | 45010803
45 | 1 | 8 | 4 | 7Rot | Flux control ratio | 45010004 | 45010804
45 | 1 | 8 | 5 | 7Rot | Specific flux (mt) | 45010005 | 45010805
45 | 1 | 8 | 6 | 7Rot | FCR (mt: ROX-corr.) | 45010006 | 45010806
45 | 1 | 9 | 1 | 8Gp | O2 concentration | 45010001 | 45010901
45 | 1 | 9 | 2 | 8Gp | O2 flux per volume | 45010002 | 45010902
45 | 1 | 9 | 3 | 8Gp | Specific flux | 45010003 | 45010903
45 | 1 | 9 | 4 | 8Gp | Flux control ratio | 45010004 | 45010904
45 | 1 | 9 | 5 | 8Gp | Specific flux (mt) | 45010005 | 45010905
45 | 1 | 9 | 6 | 8Gp | FCR (mt: ROX-corr.) | 45010006 | 45010906
45 | 1 | 10 | 1 | 9Ama | O2 concentration | 45010001 | 45011001
45 | 1 | 10 | 2 | 9Ama | O2 flux per volume | 45010002 | 45011002
45 | 1 | 10 | 3 | 9Ama | Specific flux | 45010003 | 45011003
45 | 1 | 10 | 4 | 9Ama | Flux control ratio | 45010004 | 45011004
45 | 1 | 10 | 5 | 9Ama | Specific flux (mt) | 45010005 | 45011005
45 | 1 | 10 | 6 | 9Ama | FCR (mt: ROX-corr.) | 45010006 | 45011006
45 | 1 | 11 | 1 | 10Tm | O2 concentration | 45010001 | 45011101
45 | 1 | 11 | 2 | 10Tm | O2 flux per volume | 45010002 | 45011102
45 | 1 | 11 | 3 | 10Tm | Specific flux | 45010003 | 45011103
45 | 1 | 11 | 4 | 10Tm | Flux control ratio | 45010004 | 45011104
45 | 1 | 11 | 5 | 10Tm | Specific flux (mt) | 45010005 | 45011105
45 | 1 | 11 | 6 | 10Tm | FCR (mt: ROX-corr.) | 45010006 | 45011106
45 | 1 | 12 | 1 | 11Azd | O2 concentration | 45010001 | 45011201
45 | 1 | 12 | 2 | 11Azd | O2 flux per volume | 45010002 | 45011202
45 | 1 | 12 | 3 | 11Azd | Specific flux | 45010003 | 45011203
45 | 1 | 12 | 4 | 11Azd | Flux control ratio | 45010004 | 45011204
45 | 1 | 12 | 5 | 11Azd | Specific flux (mt) | 45010005 | 45011205
45 | 1 | 12 | 6 | 11Azd | FCR (mt: ROX-corr.) | 45010006 | 45011206
46 | 1 | 0 | 1 | ROX | O2 concentration | 46010001 | 46010001
46 | 1 | 0 | 2 | ROX | O2 flux per volume | 46010002 | 46010002
46 | 1 | 0 | 3 | ROX | Specific flux | 46010003 | 46010003
46 | 1 | 0 | 4 | ROX | Flux control ratio | 46010004 | 46010004
46 | 1 | 0 | 5 | ROX | Specific flux (mt) | 46010005 | 46010005
46 | 1 | 0 | 6 | ROX | FCR (mt: ROX-corr.) | 46010006 | 46010006
46 | 1 | 1 | 1 | 1PM | O2 concentration | 46010001 | 46010101
46 | 1 | 1 | 2 | 1PM | O2 flux per volume | 46010002 | 46010102
46 | 1 | 1 | 3 | 1PM | Specific flux | 46010003 | 46010103
46 | 1 | 1 | 4 | 1PM | Flux control ratio | 46010004 | 46010104
46 | 1 | 1 | 5 | 1PM | Specific flux (mt) | 46010005 | 46010105
46 | 1 | 1 | 6 | 1PM | FCR (mt: ROX-corr.) | 46010006 | 46010106
46 | 1 | 2 | 1 | 2D | O2 concentration | 46010001 | 46010201
46 | 1 | 2 | 2 | 2D | O2 flux per volume | 46010002 | 46010202
46 | 1 | 2 | 3 | 2D | Specific flux | 46010003 | 46010203
46 | 1 | 2 | 4 | 2D | Flux control ratio | 46010004 | 46010204
46 | 1 | 2 | 5 | 2D | Specific flux (mt) | 46010005 | 46010205
46 | 1 | 2 | 6 | 2D | FCR (mt: ROX-corr.) | 46010006 | 46010206
46 | 1 | 3 | 1 | 2c | O2 concentration | 46010001 | 46010301
46 | 1 | 3 | 2 | 2c | O2 flux per volume | 46010002 | 46010302
46 | 1 | 3 | 3 | 2c | Specific flux | 46010003 | 46010303
46 | 1 | 3 | 4 | 2c | Flux control ratio | 46010004 | 46010304
46 | 1 | 3 | 5 | 2c | Specific flux (mt) | 46010005 | 46010305
46 | 1 | 3 | 6 | 2c | FCR (mt: ROX-corr.) | 46010006 | 46010306
46 | 1 | 4 | 1 | 3U | O2 concentration | 46010001 | 46010401
46 | 1 | 4 | 2 | 3U | O2 flux per volume | 46010002 | 46010402
46 | 1 | 4 | 3 | 3U | Specific flux | 46010003 | 46010403
46 | 1 | 4 | 4 | 3U | Flux control ratio | 46010004 | 46010404
46 | 1 | 4 | 5 | 3U | Specific flux (mt) | 46010005 | 46010405
46 | 1 | 4 | 6 | 3U | FCR (mt: ROX-corr.) | 46010006 | 46010406
46 | 1 | 5 | 1 | 4G | O2 concentration | 46010001 | 46010501
46 | 1 | 5 | 2 | 4G | O2 flux per volume | 46010002 | 46010502
46 | 1 | 5 | 3 | 4G | Specific flux | 46010003 | 46010503
46 | 1 | 5 | 4 | 4G | Flux control ratio | 46010004 | 46010504
46 | 1 | 5 | 5 | 4G | Specific flux (mt) | 46010005 | 46010505
46 | 1 | 5 | 6 | 4G | FCR (mt: ROX-corr.) | 46010006 | 46010506
46 | 1 | 6 | 1 | 5S | O2 concentration | 46010001 | 46010601
46 | 1 | 6 | 2 | 5S | O2 flux per volume | 46010002 | 46010602
46 | 1 | 6 | 3 | 5S | Specific flux | 46010003 | 46010603
46 | 1 | 6 | 4 | 5S | Flux control ratio | 46010004 | 46010604
46 | 1 | 6 | 5 | 5S | Specific flux (mt) | 46010005 | 46010605
46 | 1 | 6 | 6 | 5S | FCR (mt: ROX-corr.) | 46010006 | 46010606
46 | 1 | 7 | 1 | 6Oct | O2 concentration | 46010001 | 46010701
46 | 1 | 7 | 2 | 6Oct | O2 flux per volume | 46010002 | 46010702
46 | 1 | 7 | 3 | 6Oct | Specific flux | 46010003 | 46010703
46 | 1 | 7 | 4 | 6Oct | Flux control ratio | 46010004 | 46010704
46 | 1 | 7 | 5 | 6Oct | Specific flux (mt) | 46010005 | 46010705
46 | 1 | 7 | 6 | 6Oct | FCR (mt: ROX-corr.) | 46010006 | 46010706
46 | 1 | 8 | 1 | 7Rot | O2 concentration | 46010001 | 46010801
46 | 1 | 8 | 2 | 7Rot | O2 flux per volume | 46010002 | 46010802
46 | 1 | 8 | 3 | 7Rot | Specific flux | 46010003 | 46010803
46 | 1 | 8 | 4 | 7Rot | Flux control ratio | 46010004 | 46010804
46 | 1 | 8 | 5 | 7Rot | Specific flux (mt) | 46010005 | 46010805
46 | 1 | 8 | 6 | 7Rot | FCR (mt: ROX-corr.) | 46010006 | 46010806
46 | 1 | 9 | 1 | 8Gp | O2 concentration | 46010001 | 46010901
46 | 1 | 9 | 2 | 8Gp | O2 flux per volume | 46010002 | 46010902
46 | 1 | 9 | 3 | 8Gp | Specific flux | 46010003 | 46010903
46 | 1 | 9 | 4 | 8Gp | Flux control ratio | 46010004 | 46010904
46 | 1 | 9 | 5 | 8Gp | Specific flux (mt) | 46010005 | 46010905
46 | 1 | 9 | 6 | 8Gp | FCR (mt: ROX-corr.) | 46010006 | 46010906
46 | 1 | 10 | 1 | 9Ama | O2 concentration | 46010001 | 46011001
46 | 1 | 10 | 2 | 9Ama | O2 flux per volume | 46010002 | 46011002
46 | 1 | 10 | 3 | 9Ama | Specific flux | 46010003 | 46011003
46 | 1 | 10 | 4 | 9Ama | Flux control ratio | 46010004 | 46011004
46 | 1 | 10 | 5 | 9Ama | Specific flux (mt) | 46010005 | 46011005
46 | 1 | 10 | 6 | 9Ama | FCR (mt: ROX-corr.) | 46010006 | 46011006
46 | 1 | 11 | 1 | 10Tm | O2 concentration | 46010001 | 46011101
46 | 1 | 11 | 2 | 10Tm | O2 flux per volume | 46010002 | 46011102
46 | 1 | 11 | 3 | 10Tm | Specific flux | 46010003 | 46011103
46 | 1 | 11 | 4 | 10Tm | Flux control ratio | 46010004 | 46011104
46 | 1 | 11 | 5 | 10Tm | Specific flux (mt) | 46010005 | 46011105
46 | 1 | 11 | 6 | 10Tm | FCR (mt: ROX-corr.) | 46010006 | 46011106
46 | 1 | 12 | 1 | 11Azd | O2 concentration | 46010001 | 46011201
46 | 1 | 12 | 2 | 11Azd | O2 flux per volume | 46010002 | 46011202
46 | 1 | 12 | 3 | 11Azd | Specific flux | 46010003 | 46011203
46 | 1 | 12 | 4 | 11Azd | Flux control ratio | 46010004 | 46011204
46 | 1 | 12 | 5 | 11Azd | Specific flux (mt) | 46010005 | 46011205
46 | 1 | 12 | 6 | 11Azd | FCR (mt: ROX-corr.) | 46010006 | 46011206
47 | 1 | 0 | 1 | ROX | O2 concentration | 47010001 | 47010001
47 | 1 | 0 | 2 | ROX | O2 flux per volume | 47010002 | 47010002
47 | 1 | 0 | 3 | ROX | Specific flux | 47010003 | 47010003
47 | 1 | 0 | 4 | ROX | Flux control ratio | 47010004 | 47010004
47 | 1 | 0 | 5 | ROX | Specific flux (mt) | 47010005 | 47010005
47 | 1 | 0 | 6 | ROX | FCR (mt: ROX-corr.) | 47010006 | 47010006
47 | 1 | 1 | 1 | 1PM | O2 concentration | 47010001 | 47010101
47 | 1 | 1 | 2 | 1PM | O2 flux per volume | 47010002 | 47010102
47 | 1 | 1 | 3 | 1PM | Specific flux | 47010003 | 47010103
47 | 1 | 1 | 4 | 1PM | Flux control ratio | 47010004 | 47010104
47 | 1 | 1 | 5 | 1PM | Specific flux (mt) | 47010005 | 47010105
47 | 1 | 1 | 6 | 1PM | FCR (mt: ROX-corr.) | 47010006 | 47010106
47 | 1 | 2 | 1 | 2D | O2 concentration | 47010001 | 47010201
47 | 1 | 2 | 2 | 2D | O2 flux per volume | 47010002 | 47010202
47 | 1 | 2 | 3 | 2D | Specific flux | 47010003 | 47010203
47 | 1 | 2 | 4 | 2D | Flux control ratio | 47010004 | 47010204
47 | 1 | 2 | 5 | 2D | Specific flux (mt) | 47010005 | 47010205
47 | 1 | 2 | 6 | 2D | FCR (mt: ROX-corr.) | 47010006 | 47010206
47 | 1 | 3 | 1 | 2c | O2 concentration | 47010001 | 47010301
47 | 1 | 3 | 2 | 2c | O2 flux per volume | 47010002 | 47010302
47 | 1 | 3 | 3 | 2c | Specific flux | 47010003 | 47010303
47 | 1 | 3 | 4 | 2c | Flux control ratio | 47010004 | 47010304
47 | 1 | 3 | 5 | 2c | Specific flux (mt) | 47010005 | 47010305
47 | 1 | 3 | 6 | 2c | FCR (mt: ROX-corr.) | 47010006 | 47010306
47 | 1 | 4 | 1 | 3U | O2 concentration | 47010001 | 47010401
47 | 1 | 4 | 2 | 3U | O2 flux per volume | 47010002 | 47010402
47 | 1 | 4 | 3 | 3U | Specific flux | 47010003 | 47010403
47 | 1 | 4 | 4 | 3U | Flux control ratio | 47010004 | 47010404
47 | 1 | 4 | 5 | 3U | Specific flux (mt) | 47010005 | 47010405
47 | 1 | 4 | 6 | 3U | FCR (mt: ROX-corr.) | 47010006 | 47010406
47 | 1 | 5 | 1 | 4G | O2 concentration | 47010001 | 47010501
47 | 1 | 5 | 2 | 4G | O2 flux per volume | 47010002 | 47010502
47 | 1 | 5 | 3 | 4G | Specific flux | 47010003 | 47010503
47 | 1 | 5 | 4 | 4G | Flux control ratio | 47010004 | 47010504
47 | 1 | 5 | 5 | 4G | Specific flux (mt) | 47010005 | 47010505
47 | 1 | 5 | 6 | 4G | FCR (mt: ROX-corr.) | 47010006 | 47010506
47 | 1 | 6 | 1 | 5S | O2 concentration | 47010001 | 47010601
47 | 1 | 6 | 2 | 5S | O2 flux per volume | 47010002 | 47010602
47 | 1 | 6 | 3 | 5S | Specific flux | 47010003 | 47010603
47 | 1 | 6 | 4 | 5S | Flux control ratio | 47010004 | 47010604
47 | 1 | 6 | 5 | 5S | Specific flux (mt) | 47010005 | 47010605
47 | 1 | 6 | 6 | 5S | FCR (mt: ROX-corr.) | 47010006 | 47010606
47 | 1 | 7 | 1 | 6Oct | O2 concentration | 47010001 | 47010701
47 | 1 | 7 | 2 | 6Oct | O2 flux per volume | 47010002 | 47010702
47 | 1 | 7 | 3 | 6Oct | Specific flux | 47010003 | 47010703
47 | 1 | 7 | 4 | 6Oct | Flux control ratio | 47010004 | 47010704
47 | 1 | 7 | 5 | 6Oct | Specific flux (mt) | 47010005 | 47010705
47 | 1 | 7 | 6 | 6Oct | FCR (mt: ROX-corr.) | 47010006 | 47010706
47 | 1 | 8 | 1 | 7Rot | O2 concentration | 47010001 | 47010801
47 | 1 | 8 | 2 | 7Rot | O2 flux per volume | 47010002 | 47010802
47 | 1 | 8 | 3 | 7Rot | Specific flux | 47010003 | 47010803
47 | 1 | 8 | 4 | 7Rot | Flux control ratio | 47010004 | 47010804
47 | 1 | 8 | 5 | 7Rot | Specific flux (mt) | 47010005 | 47010805
47 | 1 | 8 | 6 | 7Rot | FCR (mt: ROX-corr.) | 47010006 | 47010806
47 | 1 | 9 | 1 | 8Gp | O2 concentration | 47010001 | 47010901
47 | 1 | 9 | 2 | 8Gp | O2 flux per volume | 47010002 | 47010902
47 | 1 | 9 | 3 | 8Gp | Specific flux | 47010003 | 47010903
47 | 1 | 9 | 4 | 8Gp | Flux control ratio | 47010004 | 47010904
47 | 1 | 9 | 5 | 8Gp | Specific flux (mt) | 47010005 | 47010905
47 | 1 | 9 | 6 | 8Gp | FCR (mt: ROX-corr.) | 47010006 | 47010906
47 | 1 | 10 | 1 | 9Ama | O2 concentration | 47010001 | 47011001
47 | 1 | 10 | 2 | 9Ama | O2 flux per volume | 47010002 | 47011002
47 | 1 | 10 | 3 | 9Ama | Specific flux | 47010003 | 47011003
47 | 1 | 10 | 4 | 9Ama | Flux control ratio | 47010004 | 47011004
47 | 1 | 10 | 5 | 9Ama | Specific flux (mt) | 47010005 | 47011005
47 | 1 | 10 | 6 | 9Ama | FCR (mt: ROX-corr.) | 47010006 | 47011006
47 | 1 | 11 | 1 | 10Tm | O2 concentration | 47010001 | 47011101
47 | 1 | 11 | 2 | 10Tm | O2 flux per volume | 47010002 | 47011102
47 | 1 | 11 | 3 | 10Tm | Specific flux | 47010003 | 47011103
47 | 1 | 11 | 4 | 10Tm | Flux control ratio | 47010004 | 47011104
47 | 1 | 11 | 5 | 10Tm | Specific flux (mt) | 47010005 | 47011105
47 | 1 | 11 | 6 | 10Tm | FCR (mt: ROX-corr.) | 47010006 | 47011106
47 | 1 | 12 | 1 | 11Azd | O2 concentration | 47010001 | 47011201
47 | 1 | 12 | 2 | 11Azd | O2 flux per volume | 47010002 | 47011202
47 | 1 | 12 | 3 | 11Azd | Specific flux | 47010003 | 47011203
47 | 1 | 12 | 4 | 11Azd | Flux control ratio | 47010004 | 47011204
47 | 1 | 12 | 5 | 11Azd | Specific flux (mt) | 47010005 | 47011205
47 | 1 | 12 | 6 | 11Azd | FCR (mt: ROX-corr.) | 47010006 | 47011206
48 | 1 | 0 | 1 | ROX | O2 concentration | 48010001 | 48010001
48 | 1 | 0 | 2 | ROX | O2 flux per volume | 48010002 | 48010002
48 | 1 | 0 | 3 | ROX | Specific flux | 48010003 | 48010003
48 | 1 | 0 | 4 | ROX | Flux control ratio | 48010004 | 48010004
48 | 1 | 0 | 5 | ROX | Specific flux (mt) | 48010005 | 48010005
48 | 1 | 0 | 6 | ROX | FCR (mt: ROX-corr.) | 48010006 | 48010006
48 | 1 | 1 | 1 | 1PM | O2 concentration | 48010001 | 48010101
48 | 1 | 1 | 2 | 1PM | O2 flux per volume | 48010002 | 48010102
48 | 1 | 1 | 3 | 1PM | Specific flux | 48010003 | 48010103
48 | 1 | 1 | 4 | 1PM | Flux control ratio | 48010004 | 48010104
48 | 1 | 1 | 5 | 1PM | Specific flux (mt) | 48010005 | 48010105
48 | 1 | 1 | 6 | 1PM | FCR (mt: ROX-corr.) | 48010006 | 48010106
48 | 1 | 2 | 1 | 2D | O2 concentration | 48010001 | 48010201
48 | 1 | 2 | 2 | 2D | O2 flux per volume | 48010002 | 48010202
48 | 1 | 2 | 3 | 2D | Specific flux | 48010003 | 48010203
48 | 1 | 2 | 4 | 2D | Flux control ratio | 48010004 | 48010204
48 | 1 | 2 | 5 | 2D | Specific flux (mt) | 48010005 | 48010205
48 | 1 | 2 | 6 | 2D | FCR (mt: ROX-corr.) | 48010006 | 48010206
48 | 1 | 3 | 1 | 2c | O2 concentration | 48010001 | 48010301
48 | 1 | 3 | 2 | 2c | O2 flux per volume | 48010002 | 48010302
48 | 1 | 3 | 3 | 2c | Specific flux | 48010003 | 48010303
48 | 1 | 3 | 4 | 2c | Flux control ratio | 48010004 | 48010304
48 | 1 | 3 | 5 | 2c | Specific flux (mt) | 48010005 | 48010305
48 | 1 | 3 | 6 | 2c | FCR (mt: ROX-corr.) | 48010006 | 48010306
48 | 1 | 4 | 1 | 3U | O2 concentration | 48010001 | 48010401
48 | 1 | 4 | 2 | 3U | O2 flux per volume | 48010002 | 48010402
48 | 1 | 4 | 3 | 3U | Specific flux | 48010003 | 48010403
48 | 1 | 4 | 4 | 3U | Flux control ratio | 48010004 | 48010404
48 | 1 | 4 | 5 | 3U | Specific flux (mt) | 48010005 | 48010405
48 | 1 | 4 | 6 | 3U | FCR (mt: ROX-corr.) | 48010006 | 48010406
48 | 1 | 5 | 1 | 4G | O2 concentration | 48010001 | 48010501
48 | 1 | 5 | 2 | 4G | O2 flux per volume | 48010002 | 48010502
48 | 1 | 5 | 3 | 4G | Specific flux | 48010003 | 48010503
48 | 1 | 5 | 4 | 4G | Flux control ratio | 48010004 | 48010504
48 | 1 | 5 | 5 | 4G | Specific flux (mt) | 48010005 | 48010505
48 | 1 | 5 | 6 | 4G | FCR (mt: ROX-corr.) | 48010006 | 48010506
48 | 1 | 6 | 1 | 5S | O2 concentration | 48010001 | 48010601
48 | 1 | 6 | 2 | 5S | O2 flux per volume | 48010002 | 48010602
48 | 1 | 6 | 3 | 5S | Specific flux | 48010003 | 48010603
48 | 1 | 6 | 4 | 5S | Flux control ratio | 48010004 | 48010604
48 | 1 | 6 | 5 | 5S | Specific flux (mt) | 48010005 | 48010605
48 | 1 | 6 | 6 | 5S | FCR (mt: ROX-corr.) | 48010006 | 48010606
48 | 1 | 7 | 1 | 6Oct | O2 concentration | 48010001 | 48010701
48 | 1 | 7 | 2 | 6Oct | O2 flux per volume | 48010002 | 48010702
48 | 1 | 7 | 3 | 6Oct | Specific flux | 48010003 | 48010703
48 | 1 | 7 | 4 | 6Oct | Flux control ratio | 48010004 | 48010704
48 | 1 | 7 | 5 | 6Oct | Specific flux (mt) | 48010005 | 48010705
48 | 1 | 7 | 6 | 6Oct | FCR (mt: ROX-corr.) | 48010006 | 48010706
48 | 1 | 8 | 1 | 7Rot | O2 concentration | 48010001 | 48010801
48 | 1 | 8 | 2 | 7Rot | O2 flux per volume | 48010002 | 48010802
48 | 1 | 8 | 3 | 7Rot | Specific flux | 48010003 | 48010803
48 | 1 | 8 | 4 | 7Rot | Flux control ratio | 48010004 | 48010804
48 | 1 | 8 | 5 | 7Rot | Specific flux (mt) | 48010005 | 48010805
48 | 1 | 8 | 6 | 7Rot | FCR (mt: ROX-corr.) | 48010006 | 48010806
48 | 1 | 9 | 1 | 8Gp | O2 concentration | 48010001 | 48010901
48 | 1 | 9 | 2 | 8Gp | O2 flux per volume | 48010002 | 48010902
48 | 1 | 9 | 3 | 8Gp | Specific flux | 48010003 | 48010903
48 | 1 | 9 | 4 | 8Gp | Flux control ratio | 48010004 | 48010904
48 | 1 | 9 | 5 | 8Gp | Specific flux (mt) | 48010005 | 48010905
48 | 1 | 9 | 6 | 8Gp | FCR (mt: ROX-corr.) | 48010006 | 48010906
48 | 1 | 10 | 1 | 9Ama | O2 concentration | 48010001 | 48011001
48 | 1 | 10 | 2 | 9Ama | O2 flux per volume | 48010002 | 48011002
48 | 1 | 10 | 3 | 9Ama | Specific flux | 48010003 | 48011003
48 | 1 | 10 | 4 | 9Ama | Flux control ratio | 48010004 | 48011004
48 | 1 | 10 | 5 | 9Ama | Specific flux (mt) | 48010005 | 48011005
48 | 1 | 10 | 6 | 9Ama | FCR (mt: ROX-corr.) | 48010006 | 48011006
48 | 1 | 11 | 1 | 10Tm | O2 concentration | 48010001 | 48011101
48 | 1 | 11 | 2 | 10Tm | O2 flux per volume | 48010002 | 48011102
48 | 1 | 11 | 3 | 10Tm | Specific flux | 48010003 | 48011103
48 | 1 | 11 | 4 | 10Tm | Flux control ratio | 48010004 | 48011104
48 | 1 | 11 | 5 | 10Tm | Specific flux (mt) | 48010005 | 48011105
48 | 1 | 11 | 6 | 10Tm | FCR (mt: ROX-corr.) | 48010006 | 48011106
48 | 1 | 12 | 1 | 11Azd | O2 concentration | 48010001 | 48011201
48 | 1 | 12 | 2 | 11Azd | O2 flux per volume | 48010002 | 48011202
48 | 1 | 12 | 3 | 11Azd | Specific flux | 48010003 | 48011203
48 | 1 | 12 | 4 | 11Azd | Flux control ratio | 48010004 | 48011204
48 | 1 | 12 | 5 | 11Azd | Specific flux (mt) | 48010005 | 48011205
48 | 1 | 12 | 6 | 11Azd | FCR (mt: ROX-corr.) | 48010006 | 48011206
49 | 1 | 0 | 1 | ROX | O2 concentration | 49010001 | 49010001
49 | 1 | 0 | 2 | ROX | O2 flux per volume | 49010002 | 49010002
49 | 1 | 0 | 3 | ROX | Specific flux | 49010003 | 49010003
49 | 1 | 0 | 4 | ROX | Flux control ratio | 49010004 | 49010004
49 | 1 | 0 | 5 | ROX | Specific flux (mt) | 49010005 | 49010005
49 | 1 | 0 | 6 | ROX | FCR (mt: ROX-corr.) | 49010006 | 49010006
49 | 1 | 1 | 1 | 1PM | O2 concentration | 49010001 | 49010101
49 | 1 | 1 | 2 | 1PM | O2 flux per volume | 49010002 | 49010102
49 | 1 | 1 | 3 | 1PM | Specific flux | 49010003 | 49010103
49 | 1 | 1 | 4 | 1PM | Flux control ratio | 49010004 | 49010104
49 | 1 | 1 | 5 | 1PM | Specific flux (mt) | 49010005 | 49010105
49 | 1 | 1 | 6 | 1PM | FCR (mt: ROX-corr.) | 49010006 | 49010106
49 | 1 | 2 | 1 | 2D | O2 concentration | 49010001 | 49010201
49 | 1 | 2 | 2 | 2D | O2 flux per volume | 49010002 | 49010202
49 | 1 | 2 | 3 | 2D | Specific flux | 49010003 | 49010203
49 | 1 | 2 | 4 | 2D | Flux control ratio | 49010004 | 49010204
49 | 1 | 2 | 5 | 2D | Specific flux (mt) | 49010005 | 49010205
49 | 1 | 2 | 6 | 2D | FCR (mt: ROX-corr.) | 49010006 | 49010206
49 | 1 | 3 | 1 | 2c | O2 concentration | 49010001 | 49010301
49 | 1 | 3 | 2 | 2c | O2 flux per volume | 49010002 | 49010302
49 | 1 | 3 | 3 | 2c | Specific flux | 49010003 | 49010303
49 | 1 | 3 | 4 | 2c | Flux control ratio | 49010004 | 49010304
49 | 1 | 3 | 5 | 2c | Specific flux (mt) | 49010005 | 49010305
49 | 1 | 3 | 6 | 2c | FCR (mt: ROX-corr.) | 49010006 | 49010306
49 | 1 | 4 | 1 | 3U | O2 concentration | 49010001 | 49010401
49 | 1 | 4 | 2 | 3U | O2 flux per volume | 49010002 | 49010402
49 | 1 | 4 | 3 | 3U | Specific flux | 49010003 | 49010403
49 | 1 | 4 | 4 | 3U | Flux control ratio | 49010004 | 49010404
49 | 1 | 4 | 5 | 3U | Specific flux (mt) | 49010005 | 49010405
49 | 1 | 4 | 6 | 3U | FCR (mt: ROX-corr.) | 49010006 | 49010406
49 | 1 | 5 | 1 | 4G | O2 concentration | 49010001 | 49010501
49 | 1 | 5 | 2 | 4G | O2 flux per volume | 49010002 | 49010502
49 | 1 | 5 | 3 | 4G | Specific flux | 49010003 | 49010503
49 | 1 | 5 | 4 | 4G | Flux control ratio | 49010004 | 49010504
49 | 1 | 5 | 5 | 4G | Specific flux (mt) | 49010005 | 49010505
49 | 1 | 5 | 6 | 4G | FCR (mt: ROX-corr.) | 49010006 | 49010506
49 | 1 | 6 | 1 | 5S | O2 concentration | 49010001 | 49010601
49 | 1 | 6 | 2 | 5S | O2 flux per volume | 49010002 | 49010602
49 | 1 | 6 | 3 | 5S | Specific flux | 49010003 | 49010603
49 | 1 | 6 | 4 | 5S | Flux control ratio | 49010004 | 49010604
49 | 1 | 6 | 5 | 5S | Specific flux (mt) | 49010005 | 49010605
49 | 1 | 6 | 6 | 5S | FCR (mt: ROX-corr.) | 49010006 | 49010606
49 | 1 | 7 | 1 | 6Oct | O2 concentration | 49010001 | 49010701
49 | 1 | 7 | 2 | 6Oct | O2 flux per volume | 49010002 | 49010702
49 | 1 | 7 | 3 | 6Oct | Specific flux | 49010003 | 49010703
49 | 1 | 7 | 4 | 6Oct | Flux control ratio | 49010004 | 49010704
49 | 1 | 7 | 5 | 6Oct | Specific flux (mt) | 49010005 | 49010705
49 | 1 | 7 | 6 | 6Oct | FCR (mt: ROX-corr.) | 49010006 | 49010706
49 | 1 | 8 | 1 | 7Rot | O2 concentration | 49010001 | 49010801
49 | 1 | 8 | 2 | 7Rot | O2 flux per volume | 49010002 | 49010802
49 | 1 | 8 | 3 | 7Rot | Specific flux | 49010003 | 49010803
49 | 1 | 8 | 4 | 7Rot | Flux control ratio | 49010004 | 49010804
49 | 1 | 8 | 5 | 7Rot | Specific flux (mt) | 49010005 | 49010805
49 | 1 | 8 | 6 | 7Rot | FCR (mt: ROX-corr.) | 49010006 | 49010806
49 | 1 | 9 | 1 | 8Gp | O2 concentration | 49010001 | 49010901
49 | 1 | 9 | 2 | 8Gp | O2 flux per volume | 49010002 | 49010902
49 | 1 | 9 | 3 | 8Gp | Specific flux | 49010003 | 49010903
49 | 1 | 9 | 4 | 8Gp | Flux control ratio | 49010004 | 49010904
49 | 1 | 9 | 5 | 8Gp | Specific flux (mt) | 49010005 | 49010905
49 | 1 | 9 | 6 | 8Gp | FCR (mt: ROX-corr.) | 49010006 | 49010906
49 | 1 | 10 | 1 | 9Ama | O2 concentration | 49010001 | 49011001
49 | 1 | 10 | 2 | 9Ama | O2 flux per volume | 49010002 | 49011002
49 | 1 | 10 | 3 | 9Ama | Specific flux | 49010003 | 49011003
49 | 1 | 10 | 4 | 9Ama | Flux control ratio | 49010004 | 49011004
49 | 1 | 10 | 5 | 9Ama | Specific flux (mt) | 49010005 | 49011005
49 | 1 | 10 | 6 | 9Ama | FCR (mt: ROX-corr.) | 49010006 | 49011006
49 | 1 | 11 | 1 | 10Tm | O2 concentration | 49010001 | 49011101
49 | 1 | 11 | 2 | 10Tm | O2 flux per volume | 49010002 | 49011102
49 | 1 | 11 | 3 | 10Tm | Specific flux | 49010003 | 49011103
49 | 1 | 11 | 4 | 10Tm | Flux control ratio | 49010004 | 49011104
49 | 1 | 11 | 5 | 10Tm | Specific flux (mt) | 49010005 | 49011105
49 | 1 | 11 | 6 | 10Tm | FCR (mt: ROX-corr.) | 49010006 | 49011106
49 | 1 | 12 | 1 | 11Azd | O2 concentration | 49010001 | 49011201
49 | 1 | 12 | 2 | 11Azd | O2 flux per volume | 49010002 | 49011202
49 | 1 | 12 | 3 | 11Azd | Specific flux | 49010003 | 49011203
49 | 1 | 12 | 4 | 11Azd | Flux control ratio | 49010004 | 49011204
49 | 1 | 12 | 5 | 11Azd | Specific flux (mt) | 49010005 | 49011205
49 | 1 | 12 | 6 | 11Azd | FCR (mt: ROX-corr.) | 49010006 | 49011206
50 | 1 | 0 | 1 | ROX | O2 concentration | 50010001 | 50010001
50 | 1 | 0 | 2 | ROX | O2 flux per volume | 50010002 | 50010002
50 | 1 | 0 | 3 | ROX | Specific flux | 50010003 | 50010003
50 | 1 | 0 | 4 | ROX | Flux control ratio | 50010004 | 50010004
50 | 1 | 0 | 5 | ROX | Specific flux (mt) | 50010005 | 50010005
50 | 1 | 0 | 6 | ROX | FCR (mt: ROX-corr.) | 50010006 | 50010006
50 | 1 | 1 | 1 | 1PM | O2 concentration | 50010001 | 50010101
50 | 1 | 1 | 2 | 1PM | O2 flux per volume | 50010002 | 50010102
50 | 1 | 1 | 3 | 1PM | Specific flux | 50010003 | 50010103
50 | 1 | 1 | 4 | 1PM | Flux control ratio | 50010004 | 50010104
50 | 1 | 1 | 5 | 1PM | Specific flux (mt) | 50010005 | 50010105
50 | 1 | 1 | 6 | 1PM | FCR (mt: ROX-corr.) | 50010006 | 50010106
50 | 1 | 2 | 1 | 2D | O2 concentration | 50010001 | 50010201
50 | 1 | 2 | 2 | 2D | O2 flux per volume | 50010002 | 50010202
50 | 1 | 2 | 3 | 2D | Specific flux | 50010003 | 50010203
50 | 1 | 2 | 4 | 2D | Flux control ratio | 50010004 | 50010204
50 | 1 | 2 | 5 | 2D | Specific flux (mt) | 50010005 | 50010205
50 | 1 | 2 | 6 | 2D | FCR (mt: ROX-corr.) | 50010006 | 50010206
50 | 1 | 3 | 1 | 2c | O2 concentration | 50010001 | 50010301
50 | 1 | 3 | 2 | 2c | O2 flux per volume | 50010002 | 50010302
50 | 1 | 3 | 3 | 2c | Specific flux | 50010003 | 50010303
50 | 1 | 3 | 4 | 2c | Flux control ratio | 50010004 | 50010304
50 | 1 | 3 | 5 | 2c | Specific flux (mt) | 50010005 | 50010305
50 | 1 | 3 | 6 | 2c | FCR (mt: ROX-corr.) | 50010006 | 50010306
50 | 1 | 4 | 1 | 3U | O2 concentration | 50010001 | 50010401
50 | 1 | 4 | 2 | 3U | O2 flux per volume | 50010002 | 50010402
50 | 1 | 4 | 3 | 3U | Specific flux | 50010003 | 50010403
50 | 1 | 4 | 4 | 3U | Flux control ratio | 50010004 | 50010404
50 | 1 | 4 | 5 | 3U | Specific flux (mt) | 50010005 | 50010405
50 | 1 | 4 | 6 | 3U | FCR (mt: ROX-corr.) | 50010006 | 50010406
50 | 1 | 5 | 1 | 4G | O2 concentration | 50010001 | 50010501
50 | 1 | 5 | 2 | 4G | O2 flux per volume | 50010002 | 50010502
50 | 1 | 5 | 3 | 4G | Specific flux | 50010003 | 50010503
50 | 1 | 5 | 4 | 4G | Flux control ratio | 50010004 | 50010504
50 | 1 | 5 | 5 | 4G | Specific flux (mt) | 50010005 | 50010505
50 | 1 | 5 | 6 | 4G | FCR (mt: ROX-corr.) | 50010006 | 50010506
50 | 1 | 6 | 1 | 5S | O2 concentration | 50010001 | 50010601
50 | 1 | 6 | 2 | 5S | O2 flux per volume | 50010002 | 50010602
50 | 1 | 6 | 3 | 5S | Specific flux | 50010003 | 50010603
50 | 1 | 6 | 4 | 5S | Flux control ratio | 50010004 | 50010604
50 | 1 | 6 | 5 | 5S | Specific flux (mt) | 50010005 | 50010605
50 | 1 | 6 | 6 | 5S | FCR (mt: ROX-corr.) | 50010006 | 50010606
50 | 1 | 7 | 1 | 6Oct | O2 concentration | 50010001 | 50010701
50 | 1 | 7 | 2 | 6Oct | O2 flux per volume | 50010002 | 50010702
50 | 1 | 7 | 3 | 6Oct | Specific flux | 50010003 | 50010703
50 | 1 | 7 | 4 | 6Oct | Flux control ratio | 50010004 | 50010704
50 | 1 | 7 | 5 | 6Oct | Specific flux (mt) | 50010005 | 50010705
50 | 1 | 7 | 6 | 6Oct | FCR (mt: ROX-corr.) | 50010006 | 50010706
50 | 1 | 8 | 1 | 7Rot | O2 concentration | 50010001 | 50010801
50 | 1 | 8 | 2 | 7Rot | O2 flux per volume | 50010002 | 50010802
50 | 1 | 8 | 3 | 7Rot | Specific flux | 50010003 | 50010803
50 | 1 | 8 | 4 | 7Rot | Flux control ratio | 50010004 | 50010804
50 | 1 | 8 | 5 | 7Rot | Specific flux (mt) | 50010005 | 50010805
50 | 1 | 8 | 6 | 7Rot | FCR (mt: ROX-corr.) | 50010006 | 50010806
50 | 1 | 9 | 1 | 8Gp | O2 concentration | 50010001 | 50010901
50 | 1 | 9 | 2 | 8Gp | O2 flux per volume | 50010002 | 50010902
50 | 1 | 9 | 3 | 8Gp | Specific flux | 50010003 | 50010903
50 | 1 | 9 | 4 | 8Gp | Flux control ratio | 50010004 | 50010904
50 | 1 | 9 | 5 | 8Gp | Specific flux (mt) | 50010005 | 50010905
50 | 1 | 9 | 6 | 8Gp | FCR (mt: ROX-corr.) | 50010006 | 50010906
50 | 1 | 10 | 1 | 9Ama | O2 concentration | 50010001 | 50011001
50 | 1 | 10 | 2 | 9Ama | O2 flux per volume | 50010002 | 50011002
50 | 1 | 10 | 3 | 9Ama | Specific flux | 50010003 | 50011003
50 | 1 | 10 | 4 | 9Ama | Flux control ratio | 50010004 | 50011004
50 | 1 | 10 | 5 | 9Ama | Specific flux (mt) | 50010005 | 50011005
50 | 1 | 10 | 6 | 9Ama | FCR (mt: ROX-corr.) | 50010006 | 50011006
50 | 1 | 11 | 1 | 10Tm | O2 concentration | 50010001 | 50011101
50 | 1 | 11 | 2 | 10Tm | O2 flux per volume | 50010002 | 50011102
50 | 1 | 11 | 3 | 10Tm | Specific flux | 50010003 | 50011103
50 | 1 | 11 | 4 | 10Tm | Flux control ratio | 50010004 | 50011104
50 | 1 | 11 | 5 | 10Tm | Specific flux (mt) | 50010005 | 50011105
50 | 1 | 11 | 6 | 10Tm | FCR (mt: ROX-corr.) | 50010006 | 50011106
50 | 1 | 12 | 1 | 11Azd | O2 concentration | 50010001 | 50011201
50 | 1 | 12 | 2 | 11Azd | O2 flux per volume | 50010002 | 50011202
50 | 1 | 12 | 3 | 11Azd | Specific flux | 50010003 | 50011203
50 | 1 | 12 | 4 | 11Azd | Flux control ratio | 50010004 | 50011204
50 | 1 | 12 | 5 | 11Azd | Specific flux (mt) | 50010005 | 50011205
50 | 1 | 12 | 6 | 11Azd | FCR (mt: ROX-corr.) | 50010006 | 50011206
51 | 1 | 0 | 1 | ROX | O2 concentration | 51010001 | 51010001
51 | 1 | 0 | 2 | ROX | O2 flux per volume | 51010002 | 51010002
51 | 1 | 0 | 3 | ROX | Specific flux | 51010003 | 51010003
51 | 1 | 0 | 4 | ROX | Flux control ratio | 51010004 | 51010004
51 | 1 | 0 | 5 | ROX | Specific flux (mt) | 51010005 | 51010005
51 | 1 | 0 | 6 | ROX | FCR (mt: ROX-corr.) | 51010006 | 51010006
51 | 1 | 1 | 1 | 1PM | O2 concentration | 51010001 | 51010101
51 | 1 | 1 | 2 | 1PM | O2 flux per volume | 51010002 | 51010102
51 | 1 | 1 | 3 | 1PM | Specific flux | 51010003 | 51010103
51 | 1 | 1 | 4 | 1PM | Flux control ratio | 51010004 | 51010104
51 | 1 | 1 | 5 | 1PM | Specific flux (mt) | 51010005 | 51010105
51 | 1 | 1 | 6 | 1PM | FCR (mt: ROX-corr.) | 51010006 | 51010106
51 | 1 | 2 | 1 | 2D | O2 concentration | 51010001 | 51010201
51 | 1 | 2 | 2 | 2D | O2 flux per volume | 51010002 | 51010202
51 | 1 | 2 | 3 | 2D | Specific flux | 51010003 | 51010203
51 | 1 | 2 | 4 | 2D | Flux control ratio | 51010004 | 51010204
51 | 1 | 2 | 5 | 2D | Specific flux (mt) | 51010005 | 51010205
51 | 1 | 2 | 6 | 2D | FCR (mt: ROX-corr.) | 51010006 | 51010206
51 | 1 | 3 | 1 | 2c | O2 concentration | 51010001 | 51010301
51 | 1 | 3 | 2 | 2c | O2 flux per volume | 51010002 | 51010302
51 | 1 | 3 | 3 | 2c | Specific flux | 51010003 | 51010303
51 | 1 | 3 | 4 | 2c | Flux control ratio | 51010004 | 51010304
51 | 1 | 3 | 5 | 2c | Specific flux (mt) | 51010005 | 51010305
51 | 1 | 3 | 6 | 2c | FCR (mt: ROX-corr.) | 51010006 | 51010306
51 | 1 | 4 | 1 | 3U | O2 concentration | 51010001 | 51010401
51 | 1 | 4 | 2 | 3U | O2 flux per volume | 51010002 | 51010402
51 | 1 | 4 | 3 | 3U | Specific flux | 51010003 | 51010403
51 | 1 | 4 | 4 | 3U | Flux control ratio | 51010004 | 51010404
51 | 1 | 4 | 5 | 3U | Specific flux (mt) | 51010005 | 51010405
51 | 1 | 4 | 6 | 3U | FCR (mt: ROX-corr.) | 51010006 | 51010406
51 | 1 | 5 | 1 | 4G | O2 concentration | 51010001 | 51010501
51 | 1 | 5 | 2 | 4G | O2 flux per volume | 51010002 | 51010502
51 | 1 | 5 | 3 | 4G | Specific flux | 51010003 | 51010503
51 | 1 | 5 | 4 | 4G | Flux control ratio | 51010004 | 51010504
51 | 1 | 5 | 5 | 4G | Specific flux (mt) | 51010005 | 51010505
51 | 1 | 5 | 6 | 4G | FCR (mt: ROX-corr.) | 51010006 | 51010506
51 | 1 | 6 | 1 | 5S | O2 concentration | 51010001 | 51010601
51 | 1 | 6 | 2 | 5S | O2 flux per volume | 51010002 | 51010602
51 | 1 | 6 | 3 | 5S | Specific flux | 51010003 | 51010603
51 | 1 | 6 | 4 | 5S | Flux control ratio | 51010004 | 51010604
51 | 1 | 6 | 5 | 5S | Specific flux (mt) | 51010005 | 51010605
51 | 1 | 6 | 6 | 5S | FCR (mt: ROX-corr.) | 51010006 | 51010606
51 | 1 | 7 | 1 | 6Oct | O2 concentration | 51010001 | 51010701
51 | 1 | 7 | 2 | 6Oct | O2 flux per volume | 51010002 | 51010702
51 | 1 | 7 | 3 | 6Oct | Specific flux | 51010003 | 51010703
51 | 1 | 7 | 4 | 6Oct | Flux control ratio | 51010004 | 51010704
51 | 1 | 7 | 5 | 6Oct | Specific flux (mt) | 51010005 | 51010705
51 | 1 | 7 | 6 | 6Oct | FCR (mt: ROX-corr.) | 51010006 | 51010706
51 | 1 | 8 | 1 | 7Rot | O2 concentration | 51010001 | 51010801
51 | 1 | 8 | 2 | 7Rot | O2 flux per volume | 51010002 | 51010802
51 | 1 | 8 | 3 | 7Rot | Specific flux | 51010003 | 51010803
51 | 1 | 8 | 4 | 7Rot | Flux control ratio | 51010004 | 51010804
51 | 1 | 8 | 5 | 7Rot | Specific flux (mt) | 51010005 | 51010805
51 | 1 | 8 | 6 | 7Rot | FCR (mt: ROX-corr.) | 51010006 | 51010806
51 | 1 | 9 | 1 | 8Gp | O2 concentration | 51010001 | 51010901
51 | 1 | 9 | 2 | 8Gp | O2 flux per volume | 51010002 | 51010902
51 | 1 | 9 | 3 | 8Gp | Specific flux | 51010003 | 51010903
51 | 1 | 9 | 4 | 8Gp | Flux control ratio | 51010004 | 51010904
51 | 1 | 9 | 5 | 8Gp | Specific flux (mt) | 51010005 | 51010905
51 | 1 | 9 | 6 | 8Gp | FCR (mt: ROX-corr.) | 51010006 | 51010906
51 | 1 | 10 | 1 | 9Ama | O2 concentration | 51010001 | 51011001
51 | 1 | 10 | 2 | 9Ama | O2 flux per volume | 51010002 | 51011002
51 | 1 | 10 | 3 | 9Ama | Specific flux | 51010003 | 51011003
51 | 1 | 10 | 4 | 9Ama | Flux control ratio | 51010004 | 51011004
51 | 1 | 10 | 5 | 9Ama | Specific flux (mt) | 51010005 | 51011005
51 | 1 | 10 | 6 | 9Ama | FCR (mt: ROX-corr.) | 51010006 | 51011006
51 | 1 | 11 | 1 | 10Tm | O2 concentration | 51010001 | 51011101
51 | 1 | 11 | 2 | 10Tm | O2 flux per volume | 51010002 | 51011102
51 | 1 | 11 | 3 | 10Tm | Specific flux | 51010003 | 51011103
51 | 1 | 11 | 4 | 10Tm | Flux control ratio | 51010004 | 51011104
51 | 1 | 11 | 5 | 10Tm | Specific flux (mt) | 51010005 | 51011105
51 | 1 | 11 | 6 | 10Tm | FCR (mt: ROX-corr.) | 51010006 | 51011106
51 | 1 | 12 | 1 | 11Azd | O2 concentration | 51010001 | 51011201
51 | 1 | 12 | 2 | 11Azd | O2 flux per volume | 51010002 | 51011202
51 | 1 | 12 | 3 | 11Azd | Specific flux | 51010003 | 51011203
51 | 1 | 12 | 4 | 11Azd | Flux control ratio | 51010004 | 51011204
51 | 1 | 12 | 5 | 11Azd | Specific flux (mt) | 51010005 | 51011205
51 | 1 | 12 | 6 | 11Azd | FCR (mt: ROX-corr.) | 51010006 | 51011206
52 | 1 | 0 | 1 | ROX | O2 concentration | 52010001 | 52010001
52 | 1 | 0 | 2 | ROX | O2 flux per volume | 52010002 | 52010002
52 | 1 | 0 | 3 | ROX | Specific flux | 52010003 | 52010003
52 | 1 | 0 | 4 | ROX | Flux control ratio | 52010004 | 52010004
52 | 1 | 0 | 5 | ROX | Specific flux (mt) | 52010005 | 52010005
52 | 1 | 0 | 6 | ROX | FCR (mt: ROX-corr.) | 52010006 | 52010006
52 | 1 | 1 | 1 | 1PM | O2 concentration | 52010001 | 52010101
52 | 1 | 1 | 2 | 1PM | O2 flux per volume | 52010002 | 52010102
52 | 1 | 1 | 3 | 1PM | Specific flux | 52010003 | 52010103
52 | 1 | 1 | 4 | 1PM | Flux control ratio | 52010004 | 52010104
52 | 1 | 1 | 5 | 1PM | Specific flux (mt) | 52010005 | 52010105
52 | 1 | 1 | 6 | 1PM | FCR (mt: ROX-corr.) | 52010006 | 52010106
52 | 1 | 2 | 1 | 2D | O2 concentration | 52010001 | 52010201
52 | 1 | 2 | 2 | 2D | O2 flux per volume | 52010002 | 52010202
52 | 1 | 2 | 3 | 2D | Specific flux | 52010003 | 52010203
52 | 1 | 2 | 4 | 2D | Flux control ratio | 52010004 | 52010204
52 | 1 | 2 | 5 | 2D | Specific flux (mt) | 52010005 | 52010205
52 | 1 | 2 | 6 | 2D | FCR (mt: ROX-corr.) | 52010006 | 52010206
52 | 1 | 3 | 1 | 2c | O2 concentration | 52010001 | 52010301
52 | 1 | 3 | 2 | 2c | O2 flux per volume | 52010002 | 52010302
52 | 1 | 3 | 3 | 2c | Specific flux | 52010003 | 52010303
52 | 1 | 3 | 4 | 2c | Flux control ratio | 52010004 | 52010304
52 | 1 | 3 | 5 | 2c | Specific flux (mt) | 52010005 | 52010305
52 | 1 | 3 | 6 | 2c | FCR (mt: ROX-corr.) | 52010006 | 52010306
52 | 1 | 4 | 1 | 3U | O2 concentration | 52010001 | 52010401
52 | 1 | 4 | 2 | 3U | O2 flux per volume | 52010002 | 52010402
52 | 1 | 4 | 3 | 3U | Specific flux | 52010003 | 52010403
52 | 1 | 4 | 4 | 3U | Flux control ratio | 52010004 | 52010404
52 | 1 | 4 | 5 | 3U | Specific flux (mt) | 52010005 | 52010405
52 | 1 | 4 | 6 | 3U | FCR (mt: ROX-corr.) | 52010006 | 52010406
52 | 1 | 5 | 1 | 4G | O2 concentration | 52010001 | 52010501
52 | 1 | 5 | 2 | 4G | O2 flux per volume | 52010002 | 52010502
52 | 1 | 5 | 3 | 4G | Specific flux | 52010003 | 52010503
52 | 1 | 5 | 4 | 4G | Flux control ratio | 52010004 | 52010504
52 | 1 | 5 | 5 | 4G | Specific flux (mt) | 52010005 | 52010505
52 | 1 | 5 | 6 | 4G | FCR (mt: ROX-corr.) | 52010006 | 52010506
52 | 1 | 6 | 1 | 5S | O2 concentration | 52010001 | 52010601
52 | 1 | 6 | 2 | 5S | O2 flux per volume | 52010002 | 52010602
52 | 1 | 6 | 3 | 5S | Specific flux | 52010003 | 52010603
52 | 1 | 6 | 4 | 5S | Flux control ratio | 52010004 | 52010604
52 | 1 | 6 | 5 | 5S | Specific flux (mt) | 52010005 | 52010605
52 | 1 | 6 | 6 | 5S | FCR (mt: ROX-corr.) | 52010006 | 52010606
52 | 1 | 7 | 1 | 6Oct | O2 concentration | 52010001 | 52010701
52 | 1 | 7 | 2 | 6Oct | O2 flux per volume | 52010002 | 52010702
52 | 1 | 7 | 3 | 6Oct | Specific flux | 52010003 | 52010703
52 | 1 | 7 | 4 | 6Oct | Flux control ratio | 52010004 | 52010704
52 | 1 | 7 | 5 | 6Oct | Specific flux (mt) | 52010005 | 52010705
52 | 1 | 7 | 6 | 6Oct | FCR (mt: ROX-corr.) | 52010006 | 52010706
52 | 1 | 8 | 1 | 7Rot | O2 concentration | 52010001 | 52010801
52 | 1 | 8 | 2 | 7Rot | O2 flux per volume | 52010002 | 52010802
52 | 1 | 8 | 3 | 7Rot | Specific flux | 52010003 | 52010803
52 | 1 | 8 | 4 | 7Rot | Flux control ratio | 52010004 | 52010804
52 | 1 | 8 | 5 | 7Rot | Specific flux (mt) | 52010005 | 52010805
52 | 1 | 8 | 6 | 7Rot | FCR (mt: ROX-corr.) | 52010006 | 52010806
52 | 1 | 9 | 1 | 8Gp | O2 concentration | 52010001 | 52010901
52 | 1 | 9 | 2 | 8Gp | O2 flux per volume | 52010002 | 52010902
52 | 1 | 9 | 3 | 8Gp | Specific flux | 52010003 | 52010903
52 | 1 | 9 | 4 | 8Gp | Flux control ratio | 52010004 | 52010904
52 | 1 | 9 | 5 | 8Gp | Specific flux (mt) | 52010005 | 52010905
52 | 1 | 9 | 6 | 8Gp | FCR (mt: ROX-corr.) | 52010006 | 52010906
52 | 1 | 10 | 1 | 9Ama | O2 concentration | 52010001 | 52011001
52 | 1 | 10 | 2 | 9Ama | O2 flux per volume | 52010002 | 52011002
52 | 1 | 10 | 3 | 9Ama | Specific flux | 52010003 | 52011003
52 | 1 | 10 | 4 | 9Ama | Flux control ratio | 52010004 | 52011004
52 | 1 | 10 | 5 | 9Ama | Specific flux (mt) | 52010005 | 52011005
52 | 1 | 10 | 6 | 9Ama | FCR (mt: ROX-corr.) | 52010006 | 52011006
52 | 1 | 11 | 1 | 10Tm | O2 concentration | 52010001 | 52011101
52 | 1 | 11 | 2 | 10Tm | O2 flux per volume | 52010002 | 52011102
52 | 1 | 11 | 3 | 10Tm | Specific flux | 52010003 | 52011103
52 | 1 | 11 | 4 | 10Tm | Flux control ratio | 52010004 | 52011104
52 | 1 | 11 | 5 | 10Tm | Specific flux (mt) | 52010005 | 52011105
52 | 1 | 11 | 6 | 10Tm | FCR (mt: ROX-corr.) | 52010006 | 52011106
52 | 1 | 12 | 1 | 11Azd | O2 concentration | 52010001 | 52011201
52 | 1 | 12 | 2 | 11Azd | O2 flux per volume | 52010002 | 52011202
52 | 1 | 12 | 3 | 11Azd | Specific flux | 52010003 | 52011203
52 | 1 | 12 | 4 | 11Azd | Flux control ratio | 52010004 | 52011204
52 | 1 | 12 | 5 | 11Azd | Specific flux (mt) | 52010005 | 52011205
52 | 1 | 12 | 6 | 11Azd | FCR (mt: ROX-corr.) | 52010006 | 52011206
53 | 1 | 0 | 1 | ROX | O2 concentration | 53010001 | 53010001
53 | 1 | 0 | 2 | ROX | O2 flux per volume | 53010002 | 53010002
53 | 1 | 0 | 3 | ROX | Specific flux | 53010003 | 53010003
53 | 1 | 0 | 4 | ROX | Flux control ratio | 53010004 | 53010004
53 | 1 | 0 | 5 | ROX | Specific flux (mt) | 53010005 | 53010005
53 | 1 | 0 | 6 | ROX | FCR (mt: ROX-corr.) | 53010006 | 53010006
53 | 1 | 1 | 1 | 1PM | O2 concentration | 53010001 | 53010101
53 | 1 | 1 | 2 | 1PM | O2 flux per volume | 53010002 | 53010102
53 | 1 | 1 | 3 | 1PM | Specific flux | 53010003 | 53010103
53 | 1 | 1 | 4 | 1PM | Flux control ratio | 53010004 | 53010104
53 | 1 | 1 | 5 | 1PM | Specific flux (mt) | 53010005 | 53010105
53 | 1 | 1 | 6 | 1PM | FCR (mt: ROX-corr.) | 53010006 | 53010106
53 | 1 | 2 | 1 | 2D | O2 concentration | 53010001 | 53010201
53 | 1 | 2 | 2 | 2D | O2 flux per volume | 53010002 | 53010202
53 | 1 | 2 | 3 | 2D | Specific flux | 53010003 | 53010203
53 | 1 | 2 | 4 | 2D | Flux control ratio | 53010004 | 53010204
53 | 1 | 2 | 5 | 2D | Specific flux (mt) | 53010005 | 53010205
53 | 1 | 2 | 6 | 2D | FCR (mt: ROX-corr.) | 53010006 | 53010206
53 | 1 | 3 | 1 | 2c | O2 concentration | 53010001 | 53010301
53 | 1 | 3 | 2 | 2c | O2 flux per volume | 53010002 | 53010302
53 | 1 | 3 | 3 | 2c | Specific flux | 53010003 | 53010303
53 | 1 | 3 | 4 | 2c | Flux control ratio | 53010004 | 53010304
53 | 1 | 3 | 5 | 2c | Specific flux (mt) | 53010005 | 53010305
53 | 1 | 3 | 6 | 2c | FCR (mt: ROX-corr.) | 53010006 | 53010306
53 | 1 | 4 | 1 | 3U | O2 concentration | 53010001 | 53010401
53 | 1 | 4 | 2 | 3U | O2 flux per volume | 53010002 | 53010402
53 | 1 | 4 | 3 | 3U | Specific flux | 53010003 | 53010403
53 | 1 | 4 | 4 | 3U | Flux control ratio | 53010004 | 53010404
53 | 1 | 4 | 5 | 3U | Specific flux (mt) | 53010005 | 53010405
53 | 1 | 4 | 6 | 3U | FCR (mt: ROX-corr.) | 53010006 | 53010406
53 | 1 | 5 | 1 | 4G | O2 concentration | 53010001 | 53010501
53 | 1 | 5 | 2 | 4G | O2 flux per volume | 53010002 | 53010502
53 | 1 | 5 | 3 | 4G | Specific flux | 53010003 | 53010503
53 | 1 | 5 | 4 | 4G | Flux control ratio | 53010004 | 53010504
53 | 1 | 5 | 5 | 4G | Specific flux (mt) | 53010005 | 53010505
53 | 1 | 5 | 6 | 4G | FCR (mt: ROX-corr.) | 53010006 | 53010506
53 | 1 | 6 | 1 | 5S | O2 concentration | 53010001 | 53010601
53 | 1 | 6 | 2 | 5S | O2 flux per volume | 53010002 | 53010602
53 | 1 | 6 | 3 | 5S | Specific flux | 53010003 | 53010603
53 | 1 | 6 | 4 | 5S | Flux control ratio | 53010004 | 53010604
53 | 1 | 6 | 5 | 5S | Specific flux (mt) | 53010005 | 53010605
53 | 1 | 6 | 6 | 5S | FCR (mt: ROX-corr.) | 53010006 | 53010606
53 | 1 | 7 | 1 | 6Oct | O2 concentration | 53010001 | 53010701
53 | 1 | 7 | 2 | 6Oct | O2 flux per volume | 53010002 | 53010702
53 | 1 | 7 | 3 | 6Oct | Specific flux | 53010003 | 53010703
53 | 1 | 7 | 4 | 6Oct | Flux control ratio | 53010004 | 53010704
53 | 1 | 7 | 5 | 6Oct | Specific flux (mt) | 53010005 | 53010705
53 | 1 | 7 | 6 | 6Oct | FCR (mt: ROX-corr.) | 53010006 | 53010706
53 | 1 | 8 | 1 | 7Rot | O2 concentration | 53010001 | 53010801
53 | 1 | 8 | 2 | 7Rot | O2 flux per volume | 53010002 | 53010802
53 | 1 | 8 | 3 | 7Rot | Specific flux | 53010003 | 53010803
53 | 1 | 8 | 4 | 7Rot | Flux control ratio | 53010004 | 53010804
53 | 1 | 8 | 5 | 7Rot | Specific flux (mt) | 53010005 | 53010805
53 | 1 | 8 | 6 | 7Rot | FCR (mt: ROX-corr.) | 53010006 | 53010806
53 | 1 | 9 | 1 | 8Gp | O2 concentration | 53010001 | 53010901
53 | 1 | 9 | 2 | 8Gp | O2 flux per volume | 53010002 | 53010902
53 | 1 | 9 | 3 | 8Gp | Specific flux | 53010003 | 53010903
53 | 1 | 9 | 4 | 8Gp | Flux control ratio | 53010004 | 53010904
53 | 1 | 9 | 5 | 8Gp | Specific flux (mt) | 53010005 | 53010905
53 | 1 | 9 | 6 | 8Gp | FCR (mt: ROX-corr.) | 53010006 | 53010906
53 | 1 | 10 | 1 | 9Ama | O2 concentration | 53010001 | 53011001
53 | 1 | 10 | 2 | 9Ama | O2 flux per volume | 53010002 | 53011002
53 | 1 | 10 | 3 | 9Ama | Specific flux | 53010003 | 53011003
53 | 1 | 10 | 4 | 9Ama | Flux control ratio | 53010004 | 53011004
53 | 1 | 10 | 5 | 9Ama | Specific flux (mt) | 53010005 | 53011005
53 | 1 | 10 | 6 | 9Ama | FCR (mt: ROX-corr.) | 53010006 | 53011006
53 | 1 | 11 | 1 | 10Tm | O2 concentration | 53010001 | 53011101
53 | 1 | 11 | 2 | 10Tm | O2 flux per volume | 53010002 | 53011102
53 | 1 | 11 | 3 | 10Tm | Specific flux | 53010003 | 53011103
53 | 1 | 11 | 4 | 10Tm | Flux control ratio | 53010004 | 53011104
53 | 1 | 11 | 5 | 10Tm | Specific flux (mt) | 53010005 | 53011105
53 | 1 | 11 | 6 | 10Tm | FCR (mt: ROX-corr.) | 53010006 | 53011106
53 | 1 | 12 | 1 | 11Azd | O2 concentration | 53010001 | 53011201
53 | 1 | 12 | 2 | 11Azd | O2 flux per volume | 53010002 | 53011202
53 | 1 | 12 | 3 | 11Azd | Specific flux | 53010003 | 53011203
53 | 1 | 12 | 4 | 11Azd | Flux control ratio | 53010004 | 53011204
53 | 1 | 12 | 5 | 11Azd | Specific flux (mt) | 53010005 | 53011205
53 | 1 | 12 | 6 | 11Azd | FCR (mt: ROX-corr.) | 53010006 | 53011206
54 | 1 | 0 | 1 | ROX | O2 concentration | 54010001 | 54010001
54 | 1 | 0 | 2 | ROX | O2 flux per volume | 54010002 | 54010002
54 | 1 | 0 | 3 | ROX | Specific flux | 54010003 | 54010003
54 | 1 | 0 | 4 | ROX | Flux control ratio | 54010004 | 54010004
54 | 1 | 0 | 5 | ROX | Specific flux (mt) | 54010005 | 54010005
54 | 1 | 0 | 6 | ROX | FCR (mt: ROX-corr.) | 54010006 | 54010006
54 | 1 | 1 | 1 | 1PM | O2 concentration | 54010001 | 54010101
54 | 1 | 1 | 2 | 1PM | O2 flux per volume | 54010002 | 54010102
54 | 1 | 1 | 3 | 1PM | Specific flux | 54010003 | 54010103
54 | 1 | 1 | 4 | 1PM | Flux control ratio | 54010004 | 54010104
54 | 1 | 1 | 5 | 1PM | Specific flux (mt) | 54010005 | 54010105
54 | 1 | 1 | 6 | 1PM | FCR (mt: ROX-corr.) | 54010006 | 54010106
54 | 1 | 2 | 1 | 2D | O2 concentration | 54010001 | 54010201
54 | 1 | 2 | 2 | 2D | O2 flux per volume | 54010002 | 54010202
54 | 1 | 2 | 3 | 2D | Specific flux | 54010003 | 54010203
54 | 1 | 2 | 4 | 2D | Flux control ratio | 54010004 | 54010204
54 | 1 | 2 | 5 | 2D | Specific flux (mt) | 54010005 | 54010205
54 | 1 | 2 | 6 | 2D | FCR (mt: ROX-corr.) | 54010006 | 54010206
54 | 1 | 3 | 1 | 2c | O2 concentration | 54010001 | 54010301
54 | 1 | 3 | 2 | 2c | O2 flux per volume | 54010002 | 54010302
54 | 1 | 3 | 3 | 2c | Specific flux | 54010003 | 54010303
54 | 1 | 3 | 4 | 2c | Flux control ratio | 54010004 | 54010304
54 | 1 | 3 | 5 | 2c | Specific flux (mt) | 54010005 | 54010305
54 | 1 | 3 | 6 | 2c | FCR (mt: ROX-corr.) | 54010006 | 54010306
54 | 1 | 4 | 1 | 3U | O2 concentration | 54010001 | 54010401
54 | 1 | 4 | 2 | 3U | O2 flux per volume | 54010002 | 54010402
54 | 1 | 4 | 3 | 3U | Specific flux | 54010003 | 54010403
54 | 1 | 4 | 4 | 3U | Flux control ratio | 54010004 | 54010404
54 | 1 | 4 | 5 | 3U | Specific flux (mt) | 54010005 | 54010405
54 | 1 | 4 | 6 | 3U | FCR (mt: ROX-corr.) | 54010006 | 54010406
54 | 1 | 5 | 1 | 4G | O2 concentration | 54010001 | 54010501
54 | 1 | 5 | 2 | 4G | O2 flux per volume | 54010002 | 54010502
54 | 1 | 5 | 3 | 4G | Specific flux | 54010003 | 54010503
54 | 1 | 5 | 4 | 4G | Flux control ratio | 54010004 | 54010504
54 | 1 | 5 | 5 | 4G | Specific flux (mt) | 54010005 | 54010505
54 | 1 | 5 | 6 | 4G | FCR (mt: ROX-corr.) | 54010006 | 54010506
54 | 1 | 6 | 1 | 5S | O2 concentration | 54010001 | 54010601
54 | 1 | 6 | 2 | 5S | O2 flux per volume | 54010002 | 54010602
54 | 1 | 6 | 3 | 5S | Specific flux | 54010003 | 54010603
54 | 1 | 6 | 4 | 5S | Flux control ratio | 54010004 | 54010604
54 | 1 | 6 | 5 | 5S | Specific flux (mt) | 54010005 | 54010605
54 | 1 | 6 | 6 | 5S | FCR (mt: ROX-corr.) | 54010006 | 54010606
54 | 1 | 7 | 1 | 6Oct | O2 concentration | 54010001 | 54010701
54 | 1 | 7 | 2 | 6Oct | O2 flux per volume | 54010002 | 54010702
54 | 1 | 7 | 3 | 6Oct | Specific flux | 54010003 | 54010703
54 | 1 | 7 | 4 | 6Oct | Flux control ratio | 54010004 | 54010704
54 | 1 | 7 | 5 | 6Oct | Specific flux (mt) | 54010005 | 54010705
54 | 1 | 7 | 6 | 6Oct | FCR (mt: ROX-corr.) | 54010006 | 54010706
54 | 1 | 8 | 1 | 7Rot | O2 concentration | 54010001 | 54010801
54 | 1 | 8 | 2 | 7Rot | O2 flux per volume | 54010002 | 54010802
54 | 1 | 8 | 3 | 7Rot | Specific flux | 54010003 | 54010803
54 | 1 | 8 | 4 | 7Rot | Flux control ratio | 54010004 | 54010804
54 | 1 | 8 | 5 | 7Rot | Specific flux (mt) | 54010005 | 54010805
54 | 1 | 8 | 6 | 7Rot | FCR (mt: ROX-corr.) | 54010006 | 54010806
54 | 1 | 9 | 1 | 8Gp | O2 concentration | 54010001 | 54010901
54 | 1 | 9 | 2 | 8Gp | O2 flux per volume | 54010002 | 54010902
54 | 1 | 9 | 3 | 8Gp | Specific flux | 54010003 | 54010903
54 | 1 | 9 | 4 | 8Gp | Flux control ratio | 54010004 | 54010904
54 | 1 | 9 | 5 | 8Gp | Specific flux (mt) | 54010005 | 54010905
54 | 1 | 9 | 6 | 8Gp | FCR (mt: ROX-corr.) | 54010006 | 54010906
54 | 1 | 10 | 1 | 9Ama | O2 concentration | 54010001 | 54011001
54 | 1 | 10 | 2 | 9Ama | O2 flux per volume | 54010002 | 54011002
54 | 1 | 10 | 3 | 9Ama | Specific flux | 54010003 | 54011003
54 | 1 | 10 | 4 | 9Ama | Flux control ratio | 54010004 | 54011004
54 | 1 | 10 | 5 | 9Ama | Specific flux (mt) | 54010005 | 54011005
54 | 1 | 10 | 6 | 9Ama | FCR (mt: ROX-corr.) | 54010006 | 54011006
54 | 1 | 11 | 1 | 10Tm | O2 concentration | 54010001 | 54011101
54 | 1 | 11 | 2 | 10Tm | O2 flux per volume | 54010002 | 54011102
54 | 1 | 11 | 3 | 10Tm | Specific flux | 54010003 | 54011103
54 | 1 | 11 | 4 | 10Tm | Flux control ratio | 54010004 | 54011104
54 | 1 | 11 | 5 | 10Tm | Specific flux (mt) | 54010005 | 54011105
54 | 1 | 11 | 6 | 10Tm | FCR (mt: ROX-corr.) | 54010006 | 54011106
54 | 1 | 12 | 1 | 11Azd | O2 concentration | 54010001 | 54011201
54 | 1 | 12 | 2 | 11Azd | O2 flux per volume | 54010002 | 54011202
54 | 1 | 12 | 3 | 11Azd | Specific flux | 54010003 | 54011203
54 | 1 | 12 | 4 | 11Azd | Flux control ratio | 54010004 | 54011204
54 | 1 | 12 | 5 | 11Azd | Specific flux (mt) | 54010005 | 54011205
54 | 1 | 12 | 6 | 11Azd | FCR (mt: ROX-corr.) | 54010006 | 54011206
55 | 1 | 0 | 1 | ROX | O2 concentration | 55010001 | 55010001
55 | 1 | 0 | 2 | ROX | O2 flux per volume | 55010002 | 55010002
55 | 1 | 0 | 3 | ROX | Specific flux | 55010003 | 55010003
55 | 1 | 0 | 4 | ROX | Flux control ratio | 55010004 | 55010004
55 | 1 | 0 | 5 | ROX | Specific flux (mt) | 55010005 | 55010005
55 | 1 | 0 | 6 | ROX | FCR (mt: ROX-corr.) | 55010006 | 55010006
55 | 1 | 1 | 1 | 1PM | O2 concentration | 55010001 | 55010101
55 | 1 | 1 | 2 | 1PM | O2 flux per volume | 55010002 | 55010102
55 | 1 | 1 | 3 | 1PM | Specific flux | 55010003 | 55010103
55 | 1 | 1 | 4 | 1PM | Flux control ratio | 55010004 | 55010104
55 | 1 | 1 | 5 | 1PM | Specific flux (mt) | 55010005 | 55010105
55 | 1 | 1 | 6 | 1PM | FCR (mt: ROX-corr.) | 55010006 | 55010106
55 | 1 | 2 | 1 | 2D | O2 concentration | 55010001 | 55010201
55 | 1 | 2 | 2 | 2D | O2 flux per volume | 55010002 | 55010202
55 | 1 | 2 | 3 | 2D | Specific flux | 55010003 | 55010203
55 | 1 | 2 | 4 | 2D | Flux control ratio | 55010004 | 55010204
55 | 1 | 2 | 5 | 2D | Specific flux (mt) | 55010005 | 55010205
55 | 1 | 2 | 6 | 2D | FCR (mt: ROX-corr.) | 55010006 | 55010206
55 | 1 | 3 | 1 | 2c | O2 concentration | 55010001 | 55010301
55 | 1 | 3 | 2 | 2c | O2 flux per volume | 55010002 | 55010302
55 | 1 | 3 | 3 | 2c | Specific flux | 55010003 | 55010303
55 | 1 | 3 | 4 | 2c | Flux control ratio | 55010004 | 55010304
55 | 1 | 3 | 5 | 2c | Specific flux (mt) | 55010005 | 55010305
55 | 1 | 3 | 6 | 2c | FCR (mt: ROX-corr.) | 55010006 | 55010306
55 | 1 | 4 | 1 | 3U | O2 concentration | 55010001 | 55010401
55 | 1 | 4 | 2 | 3U | O2 flux per volume | 55010002 | 55010402
55 | 1 | 4 | 3 | 3U | Specific flux | 55010003 | 55010403
55 | 1 | 4 | 4 | 3U | Flux control ratio | 55010004 | 55010404
55 | 1 | 4 | 5 | 3U | Specific flux (mt) | 55010005 | 55010405
55 | 1 | 4 | 6 | 3U | FCR (mt: ROX-corr.) | 55010006 | 55010406
55 | 1 | 5 | 1 | 4G | O2 concentration | 55010001 | 55010501
55 | 1 | 5 | 2 | 4G | O2 flux per volume | 55010002 | 55010502
55 | 1 | 5 | 3 | 4G | Specific flux | 55010003 | 55010503
55 | 1 | 5 | 4 | 4G | Flux control ratio | 55010004 | 55010504
55 | 1 | 5 | 5 | 4G | Specific flux (mt) | 55010005 | 55010505
55 | 1 | 5 | 6 | 4G | FCR (mt: ROX-corr.) | 55010006 | 55010506
55 | 1 | 6 | 1 | 5S | O2 concentration | 55010001 | 55010601
55 | 1 | 6 | 2 | 5S | O2 flux per volume | 55010002 | 55010602
55 | 1 | 6 | 3 | 5S | Specific flux | 55010003 | 55010603
55 | 1 | 6 | 4 | 5S | Flux control ratio | 55010004 | 55010604
55 | 1 | 6 | 5 | 5S | Specific flux (mt) | 55010005 | 55010605
55 | 1 | 6 | 6 | 5S | FCR (mt: ROX-corr.) | 55010006 | 55010606
55 | 1 | 7 | 1 | 6Oct | O2 concentration | 55010001 | 55010701
55 | 1 | 7 | 2 | 6Oct | O2 flux per volume | 55010002 | 55010702
55 | 1 | 7 | 3 | 6Oct | Specific flux | 55010003 | 55010703
55 | 1 | 7 | 4 | 6Oct | Flux control ratio | 55010004 | 55010704
55 | 1 | 7 | 5 | 6Oct | Specific flux (mt) | 55010005 | 55010705
55 | 1 | 7 | 6 | 6Oct | FCR (mt: ROX-corr.) | 55010006 | 55010706
55 | 1 | 8 | 1 | 7Rot | O2 concentration | 55010001 | 55010801
55 | 1 | 8 | 2 | 7Rot | O2 flux per volume | 55010002 | 55010802
55 | 1 | 8 | 3 | 7Rot | Specific flux | 55010003 | 55010803
55 | 1 | 8 | 4 | 7Rot | Flux control ratio | 55010004 | 55010804
55 | 1 | 8 | 5 | 7Rot | Specific flux (mt) | 55010005 | 55010805
55 | 1 | 8 | 6 | 7Rot | FCR (mt: ROX-corr.) | 55010006 | 55010806
55 | 1 | 9 | 1 | 8Gp | O2 concentration | 55010001 | 55010901
55 | 1 | 9 | 2 | 8Gp | O2 flux per volume | 55010002 | 55010902
55 | 1 | 9 | 3 | 8Gp | Specific flux | 55010003 | 55010903
55 | 1 | 9 | 4 | 8Gp | Flux control ratio | 55010004 | 55010904
55 | 1 | 9 | 5 | 8Gp | Specific flux (mt) | 55010005 | 55010905
55 | 1 | 9 | 6 | 8Gp | FCR (mt: ROX-corr.) | 55010006 | 55010906
55 | 1 | 10 | 1 | 9Ama | O2 concentration | 55010001 | 55011001
55 | 1 | 10 | 2 | 9Ama | O2 flux per volume | 55010002 | 55011002
55 | 1 | 10 | 3 | 9Ama | Specific flux | 55010003 | 55011003
55 | 1 | 10 | 4 | 9Ama | Flux control ratio | 55010004 | 55011004
55 | 1 | 10 | 5 | 9Ama | Specific flux (mt) | 55010005 | 55011005
55 | 1 | 10 | 6 | 9Ama | FCR (mt: ROX-corr.) | 55010006 | 55011006
55 | 1 | 11 | 1 | 10Tm | O2 concentration | 55010001 | 55011101
55 | 1 | 11 | 2 | 10Tm | O2 flux per volume | 55010002 | 55011102
55 | 1 | 11 | 3 | 10Tm | Specific flux | 55010003 | 55011103
55 | 1 | 11 | 4 | 10Tm | Flux control ratio | 55010004 | 55011104
55 | 1 | 11 | 5 | 10Tm | Specific flux (mt) | 55010005 | 55011105
55 | 1 | 11 | 6 | 10Tm | FCR (mt: ROX-corr.) | 55010006 | 55011106
55 | 1 | 12 | 1 | 11Azd | O2 concentration | 55010001 | 55011201
55 | 1 | 12 | 2 | 11Azd | O2 flux per volume | 55010002 | 55011202
55 | 1 | 12 | 3 | 11Azd | Specific flux | 55010003 | 55011203
55 | 1 | 12 | 4 | 11Azd | Flux control ratio | 55010004 | 55011204
55 | 1 | 12 | 5 | 11Azd | Specific flux (mt) | 55010005 | 55011205
55 | 1 | 12 | 6 | 11Azd | FCR (mt: ROX-corr.) | 55010006 | 55011206
56 | 1 | 0 | 1 | ROX | O2 concentration | 56010001 | 56010001
56 | 1 | 0 | 2 | ROX | O2 flux per volume | 56010002 | 56010002
56 | 1 | 0 | 3 | ROX | Specific flux | 56010003 | 56010003
56 | 1 | 0 | 4 | ROX | Flux control ratio | 56010004 | 56010004
56 | 1 | 0 | 5 | ROX | Specific flux (mt) | 56010005 | 56010005
56 | 1 | 0 | 6 | ROX | FCR (mt: ROX-corr.) | 56010006 | 56010006
56 | 1 | 1 | 1 | 1PM | O2 concentration | 56010001 | 56010101
56 | 1 | 1 | 2 | 1PM | O2 flux per volume | 56010002 | 56010102
56 | 1 | 1 | 3 | 1PM | Specific flux | 56010003 | 56010103
56 | 1 | 1 | 4 | 1PM | Flux control ratio | 56010004 | 56010104
56 | 1 | 1 | 5 | 1PM | Specific flux (mt) | 56010005 | 56010105
56 | 1 | 1 | 6 | 1PM | FCR (mt: ROX-corr.) | 56010006 | 56010106
56 | 1 | 2 | 1 | 2D | O2 concentration | 56010001 | 56010201
56 | 1 | 2 | 2 | 2D | O2 flux per volume | 56010002 | 56010202
56 | 1 | 2 | 3 | 2D | Specific flux | 56010003 | 56010203
56 | 1 | 2 | 4 | 2D | Flux control ratio | 56010004 | 56010204
56 | 1 | 2 | 5 | 2D | Specific flux (mt) | 56010005 | 56010205
56 | 1 | 2 | 6 | 2D | FCR (mt: ROX-corr.) | 56010006 | 56010206
56 | 1 | 3 | 1 | 2c | O2 concentration | 56010001 | 56010301
56 | 1 | 3 | 2 | 2c | O2 flux per volume | 56010002 | 56010302
56 | 1 | 3 | 3 | 2c | Specific flux | 56010003 | 56010303
56 | 1 | 3 | 4 | 2c | Flux control ratio | 56010004 | 56010304
56 | 1 | 3 | 5 | 2c | Specific flux (mt) | 56010005 | 56010305
56 | 1 | 3 | 6 | 2c | FCR (mt: ROX-corr.) | 56010006 | 56010306
56 | 1 | 4 | 1 | 3U | O2 concentration | 56010001 | 56010401
56 | 1 | 4 | 2 | 3U | O2 flux per volume | 56010002 | 56010402
56 | 1 | 4 | 3 | 3U | Specific flux | 56010003 | 56010403
56 | 1 | 4 | 4 | 3U | Flux control ratio | 56010004 | 56010404
56 | 1 | 4 | 5 | 3U | Specific flux (mt) | 56010005 | 56010405
56 | 1 | 4 | 6 | 3U | FCR (mt: ROX-corr.) | 56010006 | 56010406
56 | 1 | 5 | 1 | 4G | O2 concentration | 56010001 | 56010501
56 | 1 | 5 | 2 | 4G | O2 flux per volume | 56010002 | 56010502
56 | 1 | 5 | 3 | 4G | Specific flux | 56010003 | 56010503
56 | 1 | 5 | 4 | 4G | Flux control ratio | 56010004 | 56010504
56 | 1 | 5 | 5 | 4G | Specific flux (mt) | 56010005 | 56010505
56 | 1 | 5 | 6 | 4G | FCR (mt: ROX-corr.) | 56010006 | 56010506
56 | 1 | 6 | 1 | 5S | O2 concentration | 56010001 | 56010601
56 | 1 | 6 | 2 | 5S | O2 flux per volume | 56010002 | 56010602
56 | 1 | 6 | 3 | 5S | Specific flux | 56010003 | 56010603
56 | 1 | 6 | 4 | 5S | Flux control ratio | 56010004 | 56010604
56 | 1 | 6 | 5 | 5S | Specific flux (mt) | 56010005 | 56010605
56 | 1 | 6 | 6 | 5S | FCR (mt: ROX-corr.) | 56010006 | 56010606
56 | 1 | 7 | 1 | 6Oct | O2 concentration | 56010001 | 56010701
56 | 1 | 7 | 2 | 6Oct | O2 flux per volume | 56010002 | 56010702
56 | 1 | 7 | 3 | 6Oct | Specific flux | 56010003 | 56010703
56 | 1 | 7 | 4 | 6Oct | Flux control ratio | 56010004 | 56010704
56 | 1 | 7 | 5 | 6Oct | Specific flux (mt) | 56010005 | 56010705
56 | 1 | 7 | 6 | 6Oct | FCR (mt: ROX-corr.) | 56010006 | 56010706
56 | 1 | 8 | 1 | 7Rot | O2 concentration | 56010001 | 56010801
56 | 1 | 8 | 2 | 7Rot | O2 flux per volume | 56010002 | 56010802
56 | 1 | 8 | 3 | 7Rot | Specific flux | 56010003 | 56010803
56 | 1 | 8 | 4 | 7Rot | Flux control ratio | 56010004 | 56010804
56 | 1 | 8 | 5 | 7Rot | Specific flux (mt) | 56010005 | 56010805
56 | 1 | 8 | 6 | 7Rot | FCR (mt: ROX-corr.) | 56010006 | 56010806
56 | 1 | 9 | 1 | 8Gp | O2 concentration | 56010001 | 56010901
56 | 1 | 9 | 2 | 8Gp | O2 flux per volume | 56010002 | 56010902
56 | 1 | 9 | 3 | 8Gp | Specific flux | 56010003 | 56010903
56 | 1 | 9 | 4 | 8Gp | Flux control ratio | 56010004 | 56010904
56 | 1 | 9 | 5 | 8Gp | Specific flux (mt) | 56010005 | 56010905
56 | 1 | 9 | 6 | 8Gp | FCR (mt: ROX-corr.) | 56010006 | 56010906
56 | 1 | 10 | 1 | 9Ama | O2 concentration | 56010001 | 56011001
56 | 1 | 10 | 2 | 9Ama | O2 flux per volume | 56010002 | 56011002
56 | 1 | 10 | 3 | 9Ama | Specific flux | 56010003 | 56011003
56 | 1 | 10 | 4 | 9Ama | Flux control ratio | 56010004 | 56011004
56 | 1 | 10 | 5 | 9Ama | Specific flux (mt) | 56010005 | 56011005
56 | 1 | 10 | 6 | 9Ama | FCR (mt: ROX-corr.) | 56010006 | 56011006
56 | 1 | 11 | 1 | 10Tm | O2 concentration | 56010001 | 56011101
56 | 1 | 11 | 2 | 10Tm | O2 flux per volume | 56010002 | 56011102
56 | 1 | 11 | 3 | 10Tm | Specific flux | 56010003 | 56011103
56 | 1 | 11 | 4 | 10Tm | Flux control ratio | 56010004 | 56011104
56 | 1 | 11 | 5 | 10Tm | Specific flux (mt) | 56010005 | 56011105
56 | 1 | 11 | 6 | 10Tm | FCR (mt: ROX-corr.) | 56010006 | 56011106
56 | 1 | 12 | 1 | 11Azd | O2 concentration | 56010001 | 56011201
56 | 1 | 12 | 2 | 11Azd | O2 flux per volume | 56010002 | 56011202
56 | 1 | 12 | 3 | 11Azd | Specific flux | 56010003 | 56011203
56 | 1 | 12 | 4 | 11Azd | Flux control ratio | 56010004 | 56011204
56 | 1 | 12 | 5 | 11Azd | Specific flux (mt) | 56010005 | 56011205
56 | 1 | 12 | 6 | 11Azd | FCR (mt: ROX-corr.) | 56010006 | 56011206
57 | 1 | 0 | 1 | ROX | O2 concentration | 57010001 | 57010001
57 | 1 | 0 | 2 | ROX | O2 flux per volume | 57010002 | 57010002
57 | 1 | 0 | 3 | ROX | Specific flux | 57010003 | 57010003
57 | 1 | 0 | 4 | ROX | Flux control ratio | 57010004 | 57010004
57 | 1 | 0 | 5 | ROX | Specific flux (mt) | 57010005 | 57010005
57 | 1 | 0 | 6 | ROX | FCR (mt: ROX-corr.) | 57010006 | 57010006
57 | 1 | 1 | 1 | 1PM | O2 concentration | 57010001 | 57010101
57 | 1 | 1 | 2 | 1PM | O2 flux per volume | 57010002 | 57010102
57 | 1 | 1 | 3 | 1PM | Specific flux | 57010003 | 57010103
57 | 1 | 1 | 4 | 1PM | Flux control ratio | 57010004 | 57010104
57 | 1 | 1 | 5 | 1PM | Specific flux (mt) | 57010005 | 57010105
57 | 1 | 1 | 6 | 1PM | FCR (mt: ROX-corr.) | 57010006 | 57010106
57 | 1 | 2 | 1 | 2D | O2 concentration | 57010001 | 57010201
57 | 1 | 2 | 2 | 2D | O2 flux per volume | 57010002 | 57010202
57 | 1 | 2 | 3 | 2D | Specific flux | 57010003 | 57010203
57 | 1 | 2 | 4 | 2D | Flux control ratio | 57010004 | 57010204
57 | 1 | 2 | 5 | 2D | Specific flux (mt) | 57010005 | 57010205
57 | 1 | 2 | 6 | 2D | FCR (mt: ROX-corr.) | 57010006 | 57010206
57 | 1 | 3 | 1 | 2c | O2 concentration | 57010001 | 57010301
57 | 1 | 3 | 2 | 2c | O2 flux per volume | 57010002 | 57010302
57 | 1 | 3 | 3 | 2c | Specific flux | 57010003 | 57010303
57 | 1 | 3 | 4 | 2c | Flux control ratio | 57010004 | 57010304
57 | 1 | 3 | 5 | 2c | Specific flux (mt) | 57010005 | 57010305
57 | 1 | 3 | 6 | 2c | FCR (mt: ROX-corr.) | 57010006 | 57010306
57 | 1 | 4 | 1 | 3U | O2 concentration | 57010001 | 57010401
57 | 1 | 4 | 2 | 3U | O2 flux per volume | 57010002 | 57010402
57 | 1 | 4 | 3 | 3U | Specific flux | 57010003 | 57010403
57 | 1 | 4 | 4 | 3U | Flux control ratio | 57010004 | 57010404
57 | 1 | 4 | 5 | 3U | Specific flux (mt) | 57010005 | 57010405
57 | 1 | 4 | 6 | 3U | FCR (mt: ROX-corr.) | 57010006 | 57010406
57 | 1 | 5 | 1 | 4G | O2 concentration | 57010001 | 57010501
57 | 1 | 5 | 2 | 4G | O2 flux per volume | 57010002 | 57010502
57 | 1 | 5 | 3 | 4G | Specific flux | 57010003 | 57010503
57 | 1 | 5 | 4 | 4G | Flux control ratio | 57010004 | 57010504
57 | 1 | 5 | 5 | 4G | Specific flux (mt) | 57010005 | 57010505
57 | 1 | 5 | 6 | 4G | FCR (mt: ROX-corr.) | 57010006 | 57010506
57 | 1 | 6 | 1 | 5S | O2 concentration | 57010001 | 57010601
57 | 1 | 6 | 2 | 5S | O2 flux per volume | 57010002 | 57010602
57 | 1 | 6 | 3 | 5S | Specific flux | 57010003 | 57010603
57 | 1 | 6 | 4 | 5S | Flux control ratio | 57010004 | 57010604
57 | 1 | 6 | 5 | 5S | Specific flux (mt) | 57010005 | 57010605
57 | 1 | 6 | 6 | 5S | FCR (mt: ROX-corr.) | 57010006 | 57010606
57 | 1 | 7 | 1 | 6Oct | O2 concentration | 57010001 | 57010701
57 | 1 | 7 | 2 | 6Oct | O2 flux per volume | 57010002 | 57010702
57 | 1 | 7 | 3 | 6Oct | Specific flux | 57010003 | 57010703
57 | 1 | 7 | 4 | 6Oct | Flux control ratio | 57010004 | 57010704
57 | 1 | 7 | 5 | 6Oct | Specific flux (mt) | 57010005 | 57010705
57 | 1 | 7 | 6 | 6Oct | FCR (mt: ROX-corr.) | 57010006 | 57010706
57 | 1 | 8 | 1 | 7Rot | O2 concentration | 57010001 | 57010801
57 | 1 | 8 | 2 | 7Rot | O2 flux per volume | 57010002 | 57010802
57 | 1 | 8 | 3 | 7Rot | Specific flux | 57010003 | 57010803
57 | 1 | 8 | 4 | 7Rot | Flux control ratio | 57010004 | 57010804
57 | 1 | 8 | 5 | 7Rot | Specific flux (mt) | 57010005 | 57010805
57 | 1 | 8 | 6 | 7Rot | FCR (mt: ROX-corr.) | 57010006 | 57010806
57 | 1 | 9 | 1 | 8Gp | O2 concentration | 57010001 | 57010901
57 | 1 | 9 | 2 | 8Gp | O2 flux per volume | 57010002 | 57010902
57 | 1 | 9 | 3 | 8Gp | Specific flux | 57010003 | 57010903
57 | 1 | 9 | 4 | 8Gp | Flux control ratio | 57010004 | 57010904
57 | 1 | 9 | 5 | 8Gp | Specific flux (mt) | 57010005 | 57010905
57 | 1 | 9 | 6 | 8Gp | FCR (mt: ROX-corr.) | 57010006 | 57010906
57 | 1 | 10 | 1 | 9Ama | O2 concentration | 57010001 | 57011001
57 | 1 | 10 | 2 | 9Ama | O2 flux per volume | 57010002 | 57011002
57 | 1 | 10 | 3 | 9Ama | Specific flux | 57010003 | 57011003
57 | 1 | 10 | 4 | 9Ama | Flux control ratio | 57010004 | 57011004
57 | 1 | 10 | 5 | 9Ama | Specific flux (mt) | 57010005 | 57011005
57 | 1 | 10 | 6 | 9Ama | FCR (mt: ROX-corr.) | 57010006 | 57011006
57 | 1 | 11 | 1 | 10Tm | O2 concentration | 57010001 | 57011101
57 | 1 | 11 | 2 | 10Tm | O2 flux per volume | 57010002 | 57011102
57 | 1 | 11 | 3 | 10Tm | Specific flux | 57010003 | 57011103
57 | 1 | 11 | 4 | 10Tm | Flux control ratio | 57010004 | 57011104
57 | 1 | 11 | 5 | 10Tm | Specific flux (mt) | 57010005 | 57011105
57 | 1 | 11 | 6 | 10Tm | FCR (mt: ROX-corr.) | 57010006 | 57011106
57 | 1 | 12 | 1 | 11Azd | O2 concentration | 57010001 | 57011201
57 | 1 | 12 | 2 | 11Azd | O2 flux per volume | 57010002 | 57011202
57 | 1 | 12 | 3 | 11Azd | Specific flux | 57010003 | 57011203
57 | 1 | 12 | 4 | 11Azd | Flux control ratio | 57010004 | 57011204
57 | 1 | 12 | 5 | 11Azd | Specific flux (mt) | 57010005 | 57011205
57 | 1 | 12 | 6 | 11Azd | FCR (mt: ROX-corr.) | 57010006 | 57011206
58 | 1 | 0 | 1 | ROX | O2 concentration | 58010001 | 58010001
58 | 1 | 0 | 2 | ROX | O2 flux per volume | 58010002 | 58010002
58 | 1 | 0 | 3 | ROX | Specific flux | 58010003 | 58010003
58 | 1 | 0 | 4 | ROX | Flux control ratio | 58010004 | 58010004
58 | 1 | 0 | 5 | ROX | Specific flux (mt) | 58010005 | 58010005
58 | 1 | 0 | 6 | ROX | FCR (mt: ROX-corr.) | 58010006 | 58010006
58 | 1 | 1 | 1 | 1PM | O2 concentration | 58010001 | 58010101
58 | 1 | 1 | 2 | 1PM | O2 flux per volume | 58010002 | 58010102
58 | 1 | 1 | 3 | 1PM | Specific flux | 58010003 | 58010103
58 | 1 | 1 | 4 | 1PM | Flux control ratio | 58010004 | 58010104
58 | 1 | 1 | 5 | 1PM | Specific flux (mt) | 58010005 | 58010105
58 | 1 | 1 | 6 | 1PM | FCR (mt: ROX-corr.) | 58010006 | 58010106
58 | 1 | 2 | 1 | 2D | O2 concentration | 58010001 | 58010201
58 | 1 | 2 | 2 | 2D | O2 flux per volume | 58010002 | 58010202
58 | 1 | 2 | 3 | 2D | Specific flux | 58010003 | 58010203
58 | 1 | 2 | 4 | 2D | Flux control ratio | 58010004 | 58010204
58 | 1 | 2 | 5 | 2D | Specific flux (mt) | 58010005 | 58010205
58 | 1 | 2 | 6 | 2D | FCR (mt: ROX-corr.) | 58010006 | 58010206
58 | 1 | 3 | 1 | 2c | O2 concentration | 58010001 | 58010301
58 | 1 | 3 | 2 | 2c | O2 flux per volume | 58010002 | 58010302
58 | 1 | 3 | 3 | 2c | Specific flux | 58010003 | 58010303
58 | 1 | 3 | 4 | 2c | Flux control ratio | 58010004 | 58010304
58 | 1 | 3 | 5 | 2c | Specific flux (mt) | 58010005 | 58010305
58 | 1 | 3 | 6 | 2c | FCR (mt: ROX-corr.) | 58010006 | 58010306
58 | 1 | 4 | 1 | 3U | O2 concentration | 58010001 | 58010401
58 | 1 | 4 | 2 | 3U | O2 flux per volume | 58010002 | 58010402
58 | 1 | 4 | 3 | 3U | Specific flux | 58010003 | 58010403
58 | 1 | 4 | 4 | 3U | Flux control ratio | 58010004 | 58010404
58 | 1 | 4 | 5 | 3U | Specific flux (mt) | 58010005 | 58010405
58 | 1 | 4 | 6 | 3U | FCR (mt: ROX-corr.) | 58010006 | 58010406
58 | 1 | 5 | 1 | 4G | O2 concentration | 58010001 | 58010501
58 | 1 | 5 | 2 | 4G | O2 flux per volume | 58010002 | 58010502
58 | 1 | 5 | 3 | 4G | Specific flux | 58010003 | 58010503
58 | 1 | 5 | 4 | 4G | Flux control ratio | 58010004 | 58010504
58 | 1 | 5 | 5 | 4G | Specific flux (mt) | 58010005 | 58010505
58 | 1 | 5 | 6 | 4G | FCR (mt: ROX-corr.) | 58010006 | 58010506
58 | 1 | 6 | 1 | 5S | O2 concentration | 58010001 | 58010601
58 | 1 | 6 | 2 | 5S | O2 flux per volume | 58010002 | 58010602
58 | 1 | 6 | 3 | 5S | Specific flux | 58010003 | 58010603
58 | 1 | 6 | 4 | 5S | Flux control ratio | 58010004 | 58010604
58 | 1 | 6 | 5 | 5S | Specific flux (mt) | 58010005 | 58010605
58 | 1 | 6 | 6 | 5S | FCR (mt: ROX-corr.) | 58010006 | 58010606
58 | 1 | 7 | 1 | 6Oct | O2 concentration | 58010001 | 58010701
58 | 1 | 7 | 2 | 6Oct | O2 flux per volume | 58010002 | 58010702
58 | 1 | 7 | 3 | 6Oct | Specific flux | 58010003 | 58010703
58 | 1 | 7 | 4 | 6Oct | Flux control ratio | 58010004 | 58010704
58 | 1 | 7 | 5 | 6Oct | Specific flux (mt) | 58010005 | 58010705
58 | 1 | 7 | 6 | 6Oct | FCR (mt: ROX-corr.) | 58010006 | 58010706
58 | 1 | 8 | 1 | 7Rot | O2 concentration | 58010001 | 58010801
58 | 1 | 8 | 2 | 7Rot | O2 flux per volume | 58010002 | 58010802
58 | 1 | 8 | 3 | 7Rot | Specific flux | 58010003 | 58010803
58 | 1 | 8 | 4 | 7Rot | Flux control ratio | 58010004 | 58010804
58 | 1 | 8 | 5 | 7Rot | Specific flux (mt) | 58010005 | 58010805
58 | 1 | 8 | 6 | 7Rot | FCR (mt: ROX-corr.) | 58010006 | 58010806
58 | 1 | 9 | 1 | 8Gp | O2 concentration | 58010001 | 58010901
58 | 1 | 9 | 2 | 8Gp | O2 flux per volume | 58010002 | 58010902
58 | 1 | 9 | 3 | 8Gp | Specific flux | 58010003 | 58010903
58 | 1 | 9 | 4 | 8Gp | Flux control ratio | 58010004 | 58010904
58 | 1 | 9 | 5 | 8Gp | Specific flux (mt) | 58010005 | 58010905
58 | 1 | 9 | 6 | 8Gp | FCR (mt: ROX-corr.) | 58010006 | 58010906
58 | 1 | 10 | 1 | 9Ama | O2 concentration | 58010001 | 58011001
58 | 1 | 10 | 2 | 9Ama | O2 flux per volume | 58010002 | 58011002
58 | 1 | 10 | 3 | 9Ama | Specific flux | 58010003 | 58011003
58 | 1 | 10 | 4 | 9Ama | Flux control ratio | 58010004 | 58011004
58 | 1 | 10 | 5 | 9Ama | Specific flux (mt) | 58010005 | 58011005
58 | 1 | 10 | 6 | 9Ama | FCR (mt: ROX-corr.) | 58010006 | 58011006
58 | 1 | 11 | 1 | 10Tm | O2 concentration | 58010001 | 58011101
58 | 1 | 11 | 2 | 10Tm | O2 flux per volume | 58010002 | 58011102
58 | 1 | 11 | 3 | 10Tm | Specific flux | 58010003 | 58011103
58 | 1 | 11 | 4 | 10Tm | Flux control ratio | 58010004 | 58011104
58 | 1 | 11 | 5 | 10Tm | Specific flux (mt) | 58010005 | 58011105
58 | 1 | 11 | 6 | 10Tm | FCR (mt: ROX-corr.) | 58010006 | 58011106
58 | 1 | 12 | 1 | 11Azd | O2 concentration | 58010001 | 58011201
58 | 1 | 12 | 2 | 11Azd | O2 flux per volume | 58010002 | 58011202
58 | 1 | 12 | 3 | 11Azd | Specific flux | 58010003 | 58011203
58 | 1 | 12 | 4 | 11Azd | Flux control ratio | 58010004 | 58011204
58 | 1 | 12 | 5 | 11Azd | Specific flux (mt) | 58010005 | 58011205
58 | 1 | 12 | 6 | 11Azd | FCR (mt: ROX-corr.) | 58010006 | 58011206
59 | 1 | 0 | 1 | ROX | O2 concentration | 59010001 | 59010001
59 | 1 | 0 | 2 | ROX | O2 flux per volume | 59010002 | 59010002
59 | 1 | 0 | 3 | ROX | Specific flux | 59010003 | 59010003
59 | 1 | 0 | 4 | ROX | Flux control ratio | 59010004 | 59010004
59 | 1 | 0 | 5 | ROX | Specific flux (mt) | 59010005 | 59010005
59 | 1 | 0 | 6 | ROX | FCR (mt: ROX-corr.) | 59010006 | 59010006
59 | 1 | 1 | 1 | 1PM | O2 concentration | 59010001 | 59010101
59 | 1 | 1 | 2 | 1PM | O2 flux per volume | 59010002 | 59010102
59 | 1 | 1 | 3 | 1PM | Specific flux | 59010003 | 59010103
59 | 1 | 1 | 4 | 1PM | Flux control ratio | 59010004 | 59010104
59 | 1 | 1 | 5 | 1PM | Specific flux (mt) | 59010005 | 59010105
59 | 1 | 1 | 6 | 1PM | FCR (mt: ROX-corr.) | 59010006 | 59010106
59 | 1 | 2 | 1 | 2D | O2 concentration | 59010001 | 59010201
59 | 1 | 2 | 2 | 2D | O2 flux per volume | 59010002 | 59010202
59 | 1 | 2 | 3 | 2D | Specific flux | 59010003 | 59010203
59 | 1 | 2 | 4 | 2D | Flux control ratio | 59010004 | 59010204
59 | 1 | 2 | 5 | 2D | Specific flux (mt) | 59010005 | 59010205
59 | 1 | 2 | 6 | 2D | FCR (mt: ROX-corr.) | 59010006 | 59010206
59 | 1 | 3 | 1 | 2c | O2 concentration | 59010001 | 59010301
59 | 1 | 3 | 2 | 2c | O2 flux per volume | 59010002 | 59010302
59 | 1 | 3 | 3 | 2c | Specific flux | 59010003 | 59010303
59 | 1 | 3 | 4 | 2c | Flux control ratio | 59010004 | 59010304
59 | 1 | 3 | 5 | 2c | Specific flux (mt) | 59010005 | 59010305
59 | 1 | 3 | 6 | 2c | FCR (mt: ROX-corr.) | 59010006 | 59010306
59 | 1 | 4 | 1 | 3U | O2 concentration | 59010001 | 59010401
59 | 1 | 4 | 2 | 3U | O2 flux per volume | 59010002 | 59010402
59 | 1 | 4 | 3 | 3U | Specific flux | 59010003 | 59010403
59 | 1 | 4 | 4 | 3U | Flux control ratio | 59010004 | 59010404
59 | 1 | 4 | 5 | 3U | Specific flux (mt) | 59010005 | 59010405
59 | 1 | 4 | 6 | 3U | FCR (mt: ROX-corr.) | 59010006 | 59010406
59 | 1 | 5 | 1 | 4G | O2 concentration | 59010001 | 59010501
59 | 1 | 5 | 2 | 4G | O2 flux per volume | 59010002 | 59010502
59 | 1 | 5 | 3 | 4G | Specific flux | 59010003 | 59010503
59 | 1 | 5 | 4 | 4G | Flux control ratio | 59010004 | 59010504
59 | 1 | 5 | 5 | 4G | Specific flux (mt) | 59010005 | 59010505
59 | 1 | 5 | 6 | 4G | FCR (mt: ROX-corr.) | 59010006 | 59010506
59 | 1 | 6 | 1 | 5S | O2 concentration | 59010001 | 59010601
59 | 1 | 6 | 2 | 5S | O2 flux per volume | 59010002 | 59010602
59 | 1 | 6 | 3 | 5S | Specific flux | 59010003 | 59010603
59 | 1 | 6 | 4 | 5S | Flux control ratio | 59010004 | 59010604
59 | 1 | 6 | 5 | 5S | Specific flux (mt) | 59010005 | 59010605
59 | 1 | 6 | 6 | 5S | FCR (mt: ROX-corr.) | 59010006 | 59010606
59 | 1 | 7 | 1 | 6Oct | O2 concentration | 59010001 | 59010701
59 | 1 | 7 | 2 | 6Oct | O2 flux per volume | 59010002 | 59010702
59 | 1 | 7 | 3 | 6Oct | Specific flux | 59010003 | 59010703
59 | 1 | 7 | 4 | 6Oct | Flux control ratio | 59010004 | 59010704
59 | 1 | 7 | 5 | 6Oct | Specific flux (mt) | 59010005 | 59010705
59 | 1 | 7 | 6 | 6Oct | FCR (mt: ROX-corr.) | 59010006 | 59010706
59 | 1 | 8 | 1 | 7Rot | O2 concentration | 59010001 | 59010801
59 | 1 | 8 | 2 | 7Rot | O2 flux per volume | 59010002 | 59010802
59 | 1 | 8 | 3 | 7Rot | Specific flux | 59010003 | 59010803
59 | 1 | 8 | 4 | 7Rot | Flux control ratio | 59010004 | 59010804
59 | 1 | 8 | 5 | 7Rot | Specific flux (mt) | 59010005 | 59010805
59 | 1 | 8 | 6 | 7Rot | FCR (mt: ROX-corr.) | 59010006 | 59010806
59 | 1 | 9 | 1 | 8Gp | O2 concentration | 59010001 | 59010901
59 | 1 | 9 | 2 | 8Gp | O2 flux per volume | 59010002 | 59010902
59 | 1 | 9 | 3 | 8Gp | Specific flux | 59010003 | 59010903
59 | 1 | 9 | 4 | 8Gp | Flux control ratio | 59010004 | 59010904
59 | 1 | 9 | 5 | 8Gp | Specific flux (mt) | 59010005 | 59010905
59 | 1 | 9 | 6 | 8Gp | FCR (mt: ROX-corr.) | 59010006 | 59010906
59 | 1 | 10 | 1 | 9Ama | O2 concentration | 59010001 | 59011001
59 | 1 | 10 | 2 | 9Ama | O2 flux per volume | 59010002 | 59011002
59 | 1 | 10 | 3 | 9Ama | Specific flux | 59010003 | 59011003
59 | 1 | 10 | 4 | 9Ama | Flux control ratio | 59010004 | 59011004
59 | 1 | 10 | 5 | 9Ama | Specific flux (mt) | 59010005 | 59011005
59 | 1 | 10 | 6 | 9Ama | FCR (mt: ROX-corr.) | 59010006 | 59011006
59 | 1 | 11 | 1 | 10Tm | O2 concentration | 59010001 | 59011101
59 | 1 | 11 | 2 | 10Tm | O2 flux per volume | 59010002 | 59011102
59 | 1 | 11 | 3 | 10Tm | Specific flux | 59010003 | 59011103
59 | 1 | 11 | 4 | 10Tm | Flux control ratio | 59010004 | 59011104
59 | 1 | 11 | 5 | 10Tm | Specific flux (mt) | 59010005 | 59011105
59 | 1 | 11 | 6 | 10Tm | FCR (mt: ROX-corr.) | 59010006 | 59011106
59 | 1 | 12 | 1 | 11Azd | O2 concentration | 59010001 | 59011201
59 | 1 | 12 | 2 | 11Azd | O2 flux per volume | 59010002 | 59011202
59 | 1 | 12 | 3 | 11Azd | Specific flux | 59010003 | 59011203
59 | 1 | 12 | 4 | 11Azd | Flux control ratio | 59010004 | 59011204
59 | 1 | 12 | 5 | 11Azd | Specific flux (mt) | 59010005 | 59011205
59 | 1 | 12 | 6 | 11Azd | FCR (mt: ROX-corr.) | 59010006 | 59011206
60 | 1 | 0 | 1 | ROX | O2 concentration | 60010001 | 60010001
60 | 1 | 0 | 2 | ROX | O2 flux per volume | 60010002 | 60010002
60 | 1 | 0 | 3 | ROX | Specific flux | 60010003 | 60010003
60 | 1 | 0 | 4 | ROX | Flux control ratio | 60010004 | 60010004
60 | 1 | 0 | 5 | ROX | Specific flux (mt) | 60010005 | 60010005
60 | 1 | 0 | 6 | ROX | FCR (mt: ROX-corr.) | 60010006 | 60010006
60 | 1 | 1 | 1 | 1PM | O2 concentration | 60010001 | 60010101
60 | 1 | 1 | 2 | 1PM | O2 flux per volume | 60010002 | 60010102
60 | 1 | 1 | 3 | 1PM | Specific flux | 60010003 | 60010103
60 | 1 | 1 | 4 | 1PM | Flux control ratio | 60010004 | 60010104
60 | 1 | 1 | 5 | 1PM | Specific flux (mt) | 60010005 | 60010105
60 | 1 | 1 | 6 | 1PM | FCR (mt: ROX-corr.) | 60010006 | 60010106
60 | 1 | 2 | 1 | 2D | O2 concentration | 60010001 | 60010201
60 | 1 | 2 | 2 | 2D | O2 flux per volume | 60010002 | 60010202
60 | 1 | 2 | 3 | 2D | Specific flux | 60010003 | 60010203
60 | 1 | 2 | 4 | 2D | Flux control ratio | 60010004 | 60010204
60 | 1 | 2 | 5 | 2D | Specific flux (mt) | 60010005 | 60010205
60 | 1 | 2 | 6 | 2D | FCR (mt: ROX-corr.) | 60010006 | 60010206
60 | 1 | 3 | 1 | 2c | O2 concentration | 60010001 | 60010301
60 | 1 | 3 | 2 | 2c | O2 flux per volume | 60010002 | 60010302
60 | 1 | 3 | 3 | 2c | Specific flux | 60010003 | 60010303
60 | 1 | 3 | 4 | 2c | Flux control ratio | 60010004 | 60010304
60 | 1 | 3 | 5 | 2c | Specific flux (mt) | 60010005 | 60010305
60 | 1 | 3 | 6 | 2c | FCR (mt: ROX-corr.) | 60010006 | 60010306
60 | 1 | 4 | 1 | 3U | O2 concentration | 60010001 | 60010401
60 | 1 | 4 | 2 | 3U | O2 flux per volume | 60010002 | 60010402
60 | 1 | 4 | 3 | 3U | Specific flux | 60010003 | 60010403
60 | 1 | 4 | 4 | 3U | Flux control ratio | 60010004 | 60010404
60 | 1 | 4 | 5 | 3U | Specific flux (mt) | 60010005 | 60010405
60 | 1 | 4 | 6 | 3U | FCR (mt: ROX-corr.) | 60010006 | 60010406
60 | 1 | 5 | 1 | 4G | O2 concentration | 60010001 | 60010501
60 | 1 | 5 | 2 | 4G | O2 flux per volume | 60010002 | 60010502
60 | 1 | 5 | 3 | 4G | Specific flux | 60010003 | 60010503
60 | 1 | 5 | 4 | 4G | Flux control ratio | 60010004 | 60010504
60 | 1 | 5 | 5 | 4G | Specific flux (mt) | 60010005 | 60010505
60 | 1 | 5 | 6 | 4G | FCR (mt: ROX-corr.) | 60010006 | 60010506
60 | 1 | 6 | 1 | 5S | O2 concentration | 60010001 | 60010601
60 | 1 | 6 | 2 | 5S | O2 flux per volume | 60010002 | 60010602
60 | 1 | 6 | 3 | 5S | Specific flux | 60010003 | 60010603
60 | 1 | 6 | 4 | 5S | Flux control ratio | 60010004 | 60010604
60 | 1 | 6 | 5 | 5S | Specific flux (mt) | 60010005 | 60010605
60 | 1 | 6 | 6 | 5S | FCR (mt: ROX-corr.) | 60010006 | 60010606
60 | 1 | 7 | 1 | 6Oct | O2 concentration | 60010001 | 60010701
60 | 1 | 7 | 2 | 6Oct | O2 flux per volume | 60010002 | 60010702
60 | 1 | 7 | 3 | 6Oct | Specific flux | 60010003 | 60010703
60 | 1 | 7 | 4 | 6Oct | Flux control ratio | 60010004 | 60010704
60 | 1 | 7 | 5 | 6Oct | Specific flux (mt) | 60010005 | 60010705
60 | 1 | 7 | 6 | 6Oct | FCR (mt: ROX-corr.) | 60010006 | 60010706
60 | 1 | 8 | 1 | 7Rot | O2 concentration | 60010001 | 60010801
60 | 1 | 8 | 2 | 7Rot | O2 flux per volume | 60010002 | 60010802
60 | 1 | 8 | 3 | 7Rot | Specific flux | 60010003 | 60010803
60 | 1 | 8 | 4 | 7Rot | Flux control ratio | 60010004 | 60010804
60 | 1 | 8 | 5 | 7Rot | Specific flux (mt) | 60010005 | 60010805
60 | 1 | 8 | 6 | 7Rot | FCR (mt: ROX-corr.) | 60010006 | 60010806
60 | 1 | 9 | 1 | 8Gp | O2 concentration | 60010001 | 60010901
60 | 1 | 9 | 2 | 8Gp | O2 flux per volume | 60010002 | 60010902
60 | 1 | 9 | 3 | 8Gp | Specific flux | 60010003 | 60010903
60 | 1 | 9 | 4 | 8Gp | Flux control ratio | 60010004 | 60010904
60 | 1 | 9 | 5 | 8Gp | Specific flux (mt) | 60010005 | 60010905
60 | 1 | 9 | 6 | 8Gp | FCR (mt: ROX-corr.) | 60010006 | 60010906
60 | 1 | 10 | 1 | 9Ama | O2 concentration | 60010001 | 60011001
60 | 1 | 10 | 2 | 9Ama | O2 flux per volume | 60010002 | 60011002
60 | 1 | 10 | 3 | 9Ama | Specific flux | 60010003 | 60011003
60 | 1 | 10 | 4 | 9Ama | Flux control ratio | 60010004 | 60011004
60 | 1 | 10 | 5 | 9Ama | Specific flux (mt) | 60010005 | 60011005
60 | 1 | 10 | 6 | 9Ama | FCR (mt: ROX-corr.) | 60010006 | 60011006
60 | 1 | 11 | 1 | 10Tm | O2 concentration | 60010001 | 60011101
60 | 1 | 11 | 2 | 10Tm | O2 flux per volume | 60010002 | 60011102
60 | 1 | 11 | 3 | 10Tm | Specific flux | 60010003 | 60011103
60 | 1 | 11 | 4 | 10Tm | Flux control ratio | 60010004 | 60011104
60 | 1 | 11 | 5 | 10Tm | Specific flux (mt) | 60010005 | 60011105
60 | 1 | 11 | 6 | 10Tm | FCR (mt: ROX-corr.) | 60010006 | 60011106
60 | 1 | 12 | 1 | 11Azd | O2 concentration | 60010001 | 60011201
60 | 1 | 12 | 2 | 11Azd | O2 flux per volume | 60010002 | 60011202
60 | 1 | 12 | 3 | 11Azd | Specific flux | 60010003 | 60011203
60 | 1 | 12 | 4 | 11Azd | Flux control ratio | 60010004 | 60011204
60 | 1 | 12 | 5 | 11Azd | Specific flux (mt) | 60010005 | 60011205
60 | 1 | 12 | 6 | 11Azd | FCR (mt: ROX-corr.) | 60010006 | 60011206
61 | 1 | 0 | 1 | ROX | O2 concentration | 61010001 | 61010001
61 | 1 | 0 | 2 | ROX | O2 flux per volume | 61010002 | 61010002
61 | 1 | 0 | 3 | ROX | Specific flux | 61010003 | 61010003
61 | 1 | 0 | 4 | ROX | Flux control ratio | 61010004 | 61010004
61 | 1 | 0 | 5 | ROX | Specific flux (mt) | 61010005 | 61010005
61 | 1 | 0 | 6 | ROX | FCR (mt: ROX-corr.) | 61010006 | 61010006
61 | 1 | 1 | 1 | 1PM | O2 concentration | 61010001 | 61010101
61 | 1 | 1 | 2 | 1PM | O2 flux per volume | 61010002 | 61010102
61 | 1 | 1 | 3 | 1PM | Specific flux | 61010003 | 61010103
61 | 1 | 1 | 4 | 1PM | Flux control ratio | 61010004 | 61010104
61 | 1 | 1 | 5 | 1PM | Specific flux (mt) | 61010005 | 61010105
61 | 1 | 1 | 6 | 1PM | FCR (mt: ROX-corr.) | 61010006 | 61010106
61 | 1 | 2 | 1 | 2D | O2 concentration | 61010001 | 61010201
61 | 1 | 2 | 2 | 2D | O2 flux per volume | 61010002 | 61010202
61 | 1 | 2 | 3 | 2D | Specific flux | 61010003 | 61010203
61 | 1 | 2 | 4 | 2D | Flux control ratio | 61010004 | 61010204
61 | 1 | 2 | 5 | 2D | Specific flux (mt) | 61010005 | 61010205
61 | 1 | 2 | 6 | 2D | FCR (mt: ROX-corr.) | 61010006 | 61010206
61 | 1 | 3 | 1 | 2c | O2 concentration | 61010001 | 61010301
61 | 1 | 3 | 2 | 2c | O2 flux per volume | 61010002 | 61010302
61 | 1 | 3 | 3 | 2c | Specific flux | 61010003 | 61010303
61 | 1 | 3 | 4 | 2c | Flux control ratio | 61010004 | 61010304
61 | 1 | 3 | 5 | 2c | Specific flux (mt) | 61010005 | 61010305
61 | 1 | 3 | 6 | 2c | FCR (mt: ROX-corr.) | 61010006 | 61010306
61 | 1 | 4 | 1 | 3U | O2 concentration | 61010001 | 61010401
61 | 1 | 4 | 2 | 3U | O2 flux per volume | 61010002 | 61010402
61 | 1 | 4 | 3 | 3U | Specific flux | 61010003 | 61010403
61 | 1 | 4 | 4 | 3U | Flux control ratio | 61010004 | 61010404
61 | 1 | 4 | 5 | 3U | Specific flux (mt) | 61010005 | 61010405
61 | 1 | 4 | 6 | 3U | FCR (mt: ROX-corr.) | 61010006 | 61010406
61 | 1 | 5 | 1 | 4G | O2 concentration | 61010001 | 61010501
61 | 1 | 5 | 2 | 4G | O2 flux per volume | 61010002 | 61010502
61 | 1 | 5 | 3 | 4G | Specific flux | 61010003 | 61010503
61 | 1 | 5 | 4 | 4G | Flux control ratio | 61010004 | 61010504
61 | 1 | 5 | 5 | 4G | Specific flux (mt) | 61010005 | 61010505
61 | 1 | 5 | 6 | 4G | FCR (mt: ROX-corr.) | 61010006 | 61010506
61 | 1 | 6 | 1 | 5S | O2 concentration | 61010001 | 61010601
61 | 1 | 6 | 2 | 5S | O2 flux per volume | 61010002 | 61010602
61 | 1 | 6 | 3 | 5S | Specific flux | 61010003 | 61010603
61 | 1 | 6 | 4 | 5S | Flux control ratio | 61010004 | 61010604
61 | 1 | 6 | 5 | 5S | Specific flux (mt) | 61010005 | 61010605
61 | 1 | 6 | 6 | 5S | FCR (mt: ROX-corr.) | 61010006 | 61010606
61 | 1 | 7 | 1 | 6Oct | O2 concentration | 61010001 | 61010701
61 | 1 | 7 | 2 | 6Oct | O2 flux per volume | 61010002 | 61010702
61 | 1 | 7 | 3 | 6Oct | Specific flux | 61010003 | 61010703
61 | 1 | 7 | 4 | 6Oct | Flux control ratio | 61010004 | 61010704
61 | 1 | 7 | 5 | 6Oct | Specific flux (mt) | 61010005 | 61010705
61 | 1 | 7 | 6 | 6Oct | FCR (mt: ROX-corr.) | 61010006 | 61010706
61 | 1 | 8 | 1 | 7Rot | O2 concentration | 61010001 | 61010801
61 | 1 | 8 | 2 | 7Rot | O2 flux per volume | 61010002 | 61010802
61 | 1 | 8 | 3 | 7Rot | Specific flux | 61010003 | 61010803
61 | 1 | 8 | 4 | 7Rot | Flux control ratio | 61010004 | 61010804
61 | 1 | 8 | 5 | 7Rot | Specific flux (mt) | 61010005 | 61010805
61 | 1 | 8 | 6 | 7Rot | FCR (mt: ROX-corr.) | 61010006 | 61010806
61 | 1 | 9 | 1 | 8Gp | O2 concentration | 61010001 | 61010901
61 | 1 | 9 | 2 | 8Gp | O2 flux per volume | 61010002 | 61010902
61 | 1 | 9 | 3 | 8Gp | Specific flux | 61010003 | 61010903
61 | 1 | 9 | 4 | 8Gp | Flux control ratio | 61010004 | 61010904
61 | 1 | 9 | 5 | 8Gp | Specific flux (mt) | 61010005 | 61010905
61 | 1 | 9 | 6 | 8Gp | FCR (mt: ROX-corr.) | 61010006 | 61010906
61 | 1 | 10 | 1 | 9Ama | O2 concentration | 61010001 | 61011001
61 | 1 | 10 | 2 | 9Ama | O2 flux per volume | 61010002 | 61011002
61 | 1 | 10 | 3 | 9Ama | Specific flux | 61010003 | 61011003
61 | 1 | 10 | 4 | 9Ama | Flux control ratio | 61010004 | 61011004
61 | 1 | 10 | 5 | 9Ama | Specific flux (mt) | 61010005 | 61011005
61 | 1 | 10 | 6 | 9Ama | FCR (mt: ROX-corr.) | 61010006 | 61011006
61 | 1 | 11 | 1 | 10Tm | O2 concentration | 61010001 | 61011101
61 | 1 | 11 | 2 | 10Tm | O2 flux per volume | 61010002 | 61011102
61 | 1 | 11 | 3 | 10Tm | Specific flux | 61010003 | 61011103
61 | 1 | 11 | 4 | 10Tm | Flux control ratio | 61010004 | 61011104
61 | 1 | 11 | 5 | 10Tm | Specific flux (mt) | 61010005 | 61011105
61 | 1 | 11 | 6 | 10Tm | FCR (mt: ROX-corr.) | 61010006 | 61011106
61 | 1 | 12 | 1 | 11Azd | O2 concentration | 61010001 | 61011201
61 | 1 | 12 | 2 | 11Azd | O2 flux per volume | 61010002 | 61011202
61 | 1 | 12 | 3 | 11Azd | Specific flux | 61010003 | 61011203
61 | 1 | 12 | 4 | 11Azd | Flux control ratio | 61010004 | 61011204
61 | 1 | 12 | 5 | 11Azd | Specific flux (mt) | 61010005 | 61011205
61 | 1 | 12 | 6 | 11Azd | FCR (mt: ROX-corr.) | 61010006 | 61011206
62 | 1 | 0 | 1 | ROX | O2 concentration | 62010001 | 62010001
62 | 1 | 0 | 2 | ROX | O2 flux per volume | 62010002 | 62010002
62 | 1 | 0 | 3 | ROX | Specific flux | 62010003 | 62010003
62 | 1 | 0 | 4 | ROX | Flux control ratio | 62010004 | 62010004
62 | 1 | 0 | 5 | ROX | Specific flux (mt) | 62010005 | 62010005
62 | 1 | 0 | 6 | ROX | FCR (mt: ROX-corr.) | 62010006 | 62010006
62 | 1 | 1 | 1 | 1PM | O2 concentration | 62010001 | 62010101
62 | 1 | 1 | 2 | 1PM | O2 flux per volume | 62010002 | 62010102
62 | 1 | 1 | 3 | 1PM | Specific flux | 62010003 | 62010103
62 | 1 | 1 | 4 | 1PM | Flux control ratio | 62010004 | 62010104
62 | 1 | 1 | 5 | 1PM | Specific flux (mt) | 62010005 | 62010105
62 | 1 | 1 | 6 | 1PM | FCR (mt: ROX-corr.) | 62010006 | 62010106
62 | 1 | 2 | 1 | 2D | O2 concentration | 62010001 | 62010201
62 | 1 | 2 | 2 | 2D | O2 flux per volume | 62010002 | 62010202
62 | 1 | 2 | 3 | 2D | Specific flux | 62010003 | 62010203
62 | 1 | 2 | 4 | 2D | Flux control ratio | 62010004 | 62010204
62 | 1 | 2 | 5 | 2D | Specific flux (mt) | 62010005 | 62010205
62 | 1 | 2 | 6 | 2D | FCR (mt: ROX-corr.) | 62010006 | 62010206
62 | 1 | 3 | 1 | 2c | O2 concentration | 62010001 | 62010301
62 | 1 | 3 | 2 | 2c | O2 flux per volume | 62010002 | 62010302
62 | 1 | 3 | 3 | 2c | Specific flux | 62010003 | 62010303
62 | 1 | 3 | 4 | 2c | Flux control ratio | 62010004 | 62010304
62 | 1 | 3 | 5 | 2c | Specific flux (mt) | 62010005 | 62010305
62 | 1 | 3 | 6 | 2c | FCR (mt: ROX-corr.) | 62010006 | 62010306
62 | 1 | 4 | 1 | 3U | O2 concentration | 62010001 | 62010401
62 | 1 | 4 | 2 | 3U | O2 flux per volume | 62010002 | 62010402
62 | 1 | 4 | 3 | 3U | Specific flux | 62010003 | 62010403
62 | 1 | 4 | 4 | 3U | Flux control ratio | 62010004 | 62010404
62 | 1 | 4 | 5 | 3U | Specific flux (mt) | 62010005 | 62010405
62 | 1 | 4 | 6 | 3U | FCR (mt: ROX-corr.) | 62010006 | 62010406
62 | 1 | 5 | 1 | 4G | O2 concentration | 62010001 | 62010501
62 | 1 | 5 | 2 | 4G | O2 flux per volume | 62010002 | 62010502
62 | 1 | 5 | 3 | 4G | Specific flux | 62010003 | 62010503
62 | 1 | 5 | 4 | 4G | Flux control ratio | 62010004 | 62010504
62 | 1 | 5 | 5 | 4G | Specific flux (mt) | 62010005 | 62010505
62 | 1 | 5 | 6 | 4G | FCR (mt: ROX-corr.) | 62010006 | 62010506
62 | 1 | 6 | 1 | 5S | O2 concentration | 62010001 | 62010601
62 | 1 | 6 | 2 | 5S | O2 flux per volume | 62010002 | 62010602
62 | 1 | 6 | 3 | 5S | Specific flux | 62010003 | 62010603
62 | 1 | 6 | 4 | 5S | Flux control ratio | 62010004 | 62010604
62 | 1 | 6 | 5 | 5S | Specific flux (mt) | 62010005 | 62010605
62 | 1 | 6 | 6 | 5S | FCR (mt: ROX-corr.) | 62010006 | 62010606
62 | 1 | 7 | 1 | 6Oct | O2 concentration | 62010001 | 62010701
62 | 1 | 7 | 2 | 6Oct | O2 flux per volume | 62010002 | 62010702
62 | 1 | 7 | 3 | 6Oct | Specific flux | 62010003 | 62010703
62 | 1 | 7 | 4 | 6Oct | Flux control ratio | 62010004 | 62010704
62 | 1 | 7 | 5 | 6Oct | Specific flux (mt) | 62010005 | 62010705
62 | 1 | 7 | 6 | 6Oct | FCR (mt: ROX-corr.) | 62010006 | 62010706
62 | 1 | 8 | 1 | 7Rot | O2 concentration | 62010001 | 62010801
62 | 1 | 8 | 2 | 7Rot | O2 flux per volume | 62010002 | 62010802
62 | 1 | 8 | 3 | 7Rot | Specific flux | 62010003 | 62010803
62 | 1 | 8 | 4 | 7Rot | Flux control ratio | 62010004 | 62010804
62 | 1 | 8 | 5 | 7Rot | Specific flux (mt) | 62010005 | 62010805
62 | 1 | 8 | 6 | 7Rot | FCR (mt: ROX-corr.) | 62010006 | 62010806
62 | 1 | 9 | 1 | 8Gp | O2 concentration | 62010001 | 62010901
62 | 1 | 9 | 2 | 8Gp | O2 flux per volume | 62010002 | 62010902
62 | 1 | 9 | 3 | 8Gp | Specific flux | 62010003 | 62010903
62 | 1 | 9 | 4 | 8Gp | Flux control ratio | 62010004 | 62010904
62 | 1 | 9 | 5 | 8Gp | Specific flux (mt) | 62010005 | 62010905
62 | 1 | 9 | 6 | 8Gp | FCR (mt: ROX-corr.) | 62010006 | 62010906
62 | 1 | 10 | 1 | 9Ama | O2 concentration | 62010001 | 62011001
62 | 1 | 10 | 2 | 9Ama | O2 flux per volume | 62010002 | 62011002
62 | 1 | 10 | 3 | 9Ama | Specific flux | 62010003 | 62011003
62 | 1 | 10 | 4 | 9Ama | Flux control ratio | 62010004 | 62011004
62 | 1 | 10 | 5 | 9Ama | Specific flux (mt) | 62010005 | 62011005
62 | 1 | 10 | 6 | 9Ama | FCR (mt: ROX-corr.) | 62010006 | 62011006
62 | 1 | 11 | 1 | 10Tm | O2 concentration | 62010001 | 62011101
62 | 1 | 11 | 2 | 10Tm | O2 flux per volume | 62010002 | 62011102
62 | 1 | 11 | 3 | 10Tm | Specific flux | 62010003 | 62011103
62 | 1 | 11 | 4 | 10Tm | Flux control ratio | 62010004 | 62011104
62 | 1 | 11 | 5 | 10Tm | Specific flux (mt) | 62010005 | 62011105
62 | 1 | 11 | 6 | 10Tm | FCR (mt: ROX-corr.) | 62010006 | 62011106
62 | 1 | 12 | 1 | 11Azd | O2 concentration | 62010001 | 62011201
62 | 1 | 12 | 2 | 11Azd | O2 flux per volume | 62010002 | 62011202
62 | 1 | 12 | 3 | 11Azd | Specific flux | 62010003 | 62011203
62 | 1 | 12 | 4 | 11Azd | Flux control ratio | 62010004 | 62011204
62 | 1 | 12 | 5 | 11Azd | Specific flux (mt) | 62010005 | 62011205
62 | 1 | 12 | 6 | 11Azd | FCR (mt: ROX-corr.) | 62010006 | 62011206
63 | 1 | 0 | 1 | ROX | O2 concentration | 63010001 | 63010001
63 | 1 | 0 | 2 | ROX | O2 flux per volume | 63010002 | 63010002
63 | 1 | 0 | 3 | ROX | Specific flux | 63010003 | 63010003
63 | 1 | 0 | 4 | ROX | Flux control ratio | 63010004 | 63010004
63 | 1 | 0 | 5 | ROX | Specific flux (mt) | 63010005 | 63010005
63 | 1 | 0 | 6 | ROX | FCR (mt: ROX-corr.) | 63010006 | 63010006
63 | 1 | 1 | 1 | 1PM | O2 concentration | 63010001 | 63010101
63 | 1 | 1 | 2 | 1PM | O2 flux per volume | 63010002 | 63010102
63 | 1 | 1 | 3 | 1PM | Specific flux | 63010003 | 63010103
63 | 1 | 1 | 4 | 1PM | Flux control ratio | 63010004 | 63010104
63 | 1 | 1 | 5 | 1PM | Specific flux (mt) | 63010005 | 63010105
63 | 1 | 1 | 6 | 1PM | FCR (mt: ROX-corr.) | 63010006 | 63010106
63 | 1 | 2 | 1 | 2D | O2 concentration | 63010001 | 63010201
63 | 1 | 2 | 2 | 2D | O2 flux per volume | 63010002 | 63010202
63 | 1 | 2 | 3 | 2D | Specific flux | 63010003 | 63010203
63 | 1 | 2 | 4 | 2D | Flux control ratio | 63010004 | 63010204
63 | 1 | 2 | 5 | 2D | Specific flux (mt) | 63010005 | 63010205
63 | 1 | 2 | 6 | 2D | FCR (mt: ROX-corr.) | 63010006 | 63010206
63 | 1 | 3 | 1 | 2c | O2 concentration | 63010001 | 63010301
63 | 1 | 3 | 2 | 2c | O2 flux per volume | 63010002 | 63010302
63 | 1 | 3 | 3 | 2c | Specific flux | 63010003 | 63010303
63 | 1 | 3 | 4 | 2c | Flux control ratio | 63010004 | 63010304
63 | 1 | 3 | 5 | 2c | Specific flux (mt) | 63010005 | 63010305
63 | 1 | 3 | 6 | 2c | FCR (mt: ROX-corr.) | 63010006 | 63010306
63 | 1 | 4 | 1 | 3U | O2 concentration | 63010001 | 63010401
63 | 1 | 4 | 2 | 3U | O2 flux per volume | 63010002 | 63010402
63 | 1 | 4 | 3 | 3U | Specific flux | 63010003 | 63010403
63 | 1 | 4 | 4 | 3U | Flux control ratio | 63010004 | 63010404
63 | 1 | 4 | 5 | 3U | Specific flux (mt) | 63010005 | 63010405
63 | 1 | 4 | 6 | 3U | FCR (mt: ROX-corr.) | 63010006 | 63010406
63 | 1 | 5 | 1 | 4G | O2 concentration | 63010001 | 63010501
63 | 1 | 5 | 2 | 4G | O2 flux per volume | 63010002 | 63010502
63 | 1 | 5 | 3 | 4G | Specific flux | 63010003 | 63010503
63 | 1 | 5 | 4 | 4G | Flux control ratio | 63010004 | 63010504
63 | 1 | 5 | 5 | 4G | Specific flux (mt) | 63010005 | 63010505
63 | 1 | 5 | 6 | 4G | FCR (mt: ROX-corr.) | 63010006 | 63010506
63 | 1 | 6 | 1 | 5S | O2 concentration | 63010001 | 63010601
63 | 1 | 6 | 2 | 5S | O2 flux per volume | 63010002 | 63010602
63 | 1 | 6 | 3 | 5S | Specific flux | 63010003 | 63010603
63 | 1 | 6 | 4 | 5S | Flux control ratio | 63010004 | 63010604
63 | 1 | 6 | 5 | 5S | Specific flux (mt) | 63010005 | 63010605
63 | 1 | 6 | 6 | 5S | FCR (mt: ROX-corr.) | 63010006 | 63010606
63 | 1 | 7 | 1 | 6Oct | O2 concentration | 63010001 | 63010701
63 | 1 | 7 | 2 | 6Oct | O2 flux per volume | 63010002 | 63010702
63 | 1 | 7 | 3 | 6Oct | Specific flux | 63010003 | 63010703
63 | 1 | 7 | 4 | 6Oct | Flux control ratio | 63010004 | 63010704
63 | 1 | 7 | 5 | 6Oct | Specific flux (mt) | 63010005 | 63010705
63 | 1 | 7 | 6 | 6Oct | FCR (mt: ROX-corr.) | 63010006 | 63010706
63 | 1 | 8 | 1 | 7Rot | O2 concentration | 63010001 | 63010801
63 | 1 | 8 | 2 | 7Rot | O2 flux per volume | 63010002 | 63010802
63 | 1 | 8 | 3 | 7Rot | Specific flux | 63010003 | 63010803
63 | 1 | 8 | 4 | 7Rot | Flux control ratio | 63010004 | 63010804
63 | 1 | 8 | 5 | 7Rot | Specific flux (mt) | 63010005 | 63010805
63 | 1 | 8 | 6 | 7Rot | FCR (mt: ROX-corr.) | 63010006 | 63010806
63 | 1 | 9 | 1 | 8Gp | O2 concentration | 63010001 | 63010901
63 | 1 | 9 | 2 | 8Gp | O2 flux per volume | 63010002 | 63010902
63 | 1 | 9 | 3 | 8Gp | Specific flux | 63010003 | 63010903
63 | 1 | 9 | 4 | 8Gp | Flux control ratio | 63010004 | 63010904
63 | 1 | 9 | 5 | 8Gp | Specific flux (mt) | 63010005 | 63010905
63 | 1 | 9 | 6 | 8Gp | FCR (mt: ROX-corr.) | 63010006 | 63010906
63 | 1 | 10 | 1 | 9Ama | O2 concentration | 63010001 | 63011001
63 | 1 | 10 | 2 | 9Ama | O2 flux per volume | 63010002 | 63011002
63 | 1 | 10 | 3 | 9Ama | Specific flux | 63010003 | 63011003
63 | 1 | 10 | 4 | 9Ama | Flux control ratio | 63010004 | 63011004
63 | 1 | 10 | 5 | 9Ama | Specific flux (mt) | 63010005 | 63011005
63 | 1 | 10 | 6 | 9Ama | FCR (mt: ROX-corr.) | 63010006 | 63011006
63 | 1 | 11 | 1 | 10Tm | O2 concentration | 63010001 | 63011101
63 | 1 | 11 | 2 | 10Tm | O2 flux per volume | 63010002 | 63011102
63 | 1 | 11 | 3 | 10Tm | Specific flux | 63010003 | 63011103
63 | 1 | 11 | 4 | 10Tm | Flux control ratio | 63010004 | 63011104
63 | 1 | 11 | 5 | 10Tm | Specific flux (mt) | 63010005 | 63011105
63 | 1 | 11 | 6 | 10Tm | FCR (mt: ROX-corr.) | 63010006 | 63011106
63 | 1 | 12 | 1 | 11Azd | O2 concentration | 63010001 | 63011201
63 | 1 | 12 | 2 | 11Azd | O2 flux per volume | 63010002 | 63011202
63 | 1 | 12 | 3 | 11Azd | Specific flux | 63010003 | 63011203
63 | 1 | 12 | 4 | 11Azd | Flux control ratio | 63010004 | 63011204
63 | 1 | 12 | 5 | 11Azd | Specific flux (mt) | 63010005 | 63011205
63 | 1 | 12 | 6 | 11Azd | FCR (mt: ROX-corr.) | 63010006 | 63011206
64 | 1 | 0 | 1 | ROX | O2 concentration | 64010001 | 64010001
64 | 1 | 0 | 2 | ROX | O2 flux per volume | 64010002 | 64010002
64 | 1 | 0 | 3 | ROX | Specific flux | 64010003 | 64010003
64 | 1 | 0 | 4 | ROX | Flux control ratio | 64010004 | 64010004
64 | 1 | 0 | 5 | ROX | Specific flux (mt) | 64010005 | 64010005
64 | 1 | 0 | 6 | ROX | FCR (mt: ROX-corr.) | 64010006 | 64010006
64 | 1 | 1 | 1 | 1PM | O2 concentration | 64010001 | 64010101
64 | 1 | 1 | 2 | 1PM | O2 flux per volume | 64010002 | 64010102
64 | 1 | 1 | 3 | 1PM | Specific flux | 64010003 | 64010103
64 | 1 | 1 | 4 | 1PM | Flux control ratio | 64010004 | 64010104
64 | 1 | 1 | 5 | 1PM | Specific flux (mt) | 64010005 | 64010105
64 | 1 | 1 | 6 | 1PM | FCR (mt: ROX-corr.) | 64010006 | 64010106
64 | 1 | 2 | 1 | 2D | O2 concentration | 64010001 | 64010201
64 | 1 | 2 | 2 | 2D | O2 flux per volume | 64010002 | 64010202
64 | 1 | 2 | 3 | 2D | Specific flux | 64010003 | 64010203
64 | 1 | 2 | 4 | 2D | Flux control ratio | 64010004 | 64010204
64 | 1 | 2 | 5 | 2D | Specific flux (mt) | 64010005 | 64010205
64 | 1 | 2 | 6 | 2D | FCR (mt: ROX-corr.) | 64010006 | 64010206
64 | 1 | 3 | 1 | 2c | O2 concentration | 64010001 | 64010301
64 | 1 | 3 | 2 | 2c | O2 flux per volume | 64010002 | 64010302
64 | 1 | 3 | 3 | 2c | Specific flux | 64010003 | 64010303
64 | 1 | 3 | 4 | 2c | Flux control ratio | 64010004 | 64010304
64 | 1 | 3 | 5 | 2c | Specific flux (mt) | 64010005 | 64010305
64 | 1 | 3 | 6 | 2c | FCR (mt: ROX-corr.) | 64010006 | 64010306
64 | 1 | 4 | 1 | 3U | O2 concentration | 64010001 | 64010401
64 | 1 | 4 | 2 | 3U | O2 flux per volume | 64010002 | 64010402
64 | 1 | 4 | 3 | 3U | Specific flux | 64010003 | 64010403
64 | 1 | 4 | 4 | 3U | Flux control ratio | 64010004 | 64010404
64 | 1 | 4 | 5 | 3U | Specific flux (mt) | 64010005 | 64010405
64 | 1 | 4 | 6 | 3U | FCR (mt: ROX-corr.) | 64010006 | 64010406
64 | 1 | 5 | 1 | 4G | O2 concentration | 64010001 | 64010501
64 | 1 | 5 | 2 | 4G | O2 flux per volume | 64010002 | 64010502
64 | 1 | 5 | 3 | 4G | Specific flux | 64010003 | 64010503
64 | 1 | 5 | 4 | 4G | Flux control ratio | 64010004 | 64010504
64 | 1 | 5 | 5 | 4G | Specific flux (mt) | 64010005 | 64010505
64 | 1 | 5 | 6 | 4G | FCR (mt: ROX-corr.) | 64010006 | 64010506
64 | 1 | 6 | 1 | 5S | O2 concentration | 64010001 | 64010601
64 | 1 | 6 | 2 | 5S | O2 flux per volume | 64010002 | 64010602
64 | 1 | 6 | 3 | 5S | Specific flux | 64010003 | 64010603
64 | 1 | 6 | 4 | 5S | Flux control ratio | 64010004 | 64010604
64 | 1 | 6 | 5 | 5S | Specific flux (mt) | 64010005 | 64010605
64 | 1 | 6 | 6 | 5S | FCR (mt: ROX-corr.) | 64010006 | 64010606
64 | 1 | 7 | 1 | 6Oct | O2 concentration | 64010001 | 64010701
64 | 1 | 7 | 2 | 6Oct | O2 flux per volume | 64010002 | 64010702
64 | 1 | 7 | 3 | 6Oct | Specific flux | 64010003 | 64010703
64 | 1 | 7 | 4 | 6Oct | Flux control ratio | 64010004 | 64010704
64 | 1 | 7 | 5 | 6Oct | Specific flux (mt) | 64010005 | 64010705
64 | 1 | 7 | 6 | 6Oct | FCR (mt: ROX-corr.) | 64010006 | 64010706
64 | 1 | 8 | 1 | 7Rot | O2 concentration | 64010001 | 64010801
64 | 1 | 8 | 2 | 7Rot | O2 flux per volume | 64010002 | 64010802
64 | 1 | 8 | 3 | 7Rot | Specific flux | 64010003 | 64010803
64 | 1 | 8 | 4 | 7Rot | Flux control ratio | 64010004 | 64010804
64 | 1 | 8 | 5 | 7Rot | Specific flux (mt) | 64010005 | 64010805
64 | 1 | 8 | 6 | 7Rot | FCR (mt: ROX-corr.) | 64010006 | 64010806
64 | 1 | 9 | 1 | 8Gp | O2 concentration | 64010001 | 64010901
64 | 1 | 9 | 2 | 8Gp | O2 flux per volume | 64010002 | 64010902
64 | 1 | 9 | 3 | 8Gp | Specific flux | 64010003 | 64010903
64 | 1 | 9 | 4 | 8Gp | Flux control ratio | 64010004 | 64010904
64 | 1 | 9 | 5 | 8Gp | Specific flux (mt) | 64010005 | 64010905
64 | 1 | 9 | 6 | 8Gp | FCR (mt: ROX-corr.) | 64010006 | 64010906
64 | 1 | 10 | 1 | 9Ama | O2 concentration | 64010001 | 64011001
64 | 1 | 10 | 2 | 9Ama | O2 flux per volume | 64010002 | 64011002
64 | 1 | 10 | 3 | 9Ama | Specific flux | 64010003 | 64011003
64 | 1 | 10 | 4 | 9Ama | Flux control ratio | 64010004 | 64011004
64 | 1 | 10 | 5 | 9Ama | Specific flux (mt) | 64010005 | 64011005
64 | 1 | 10 | 6 | 9Ama | FCR (mt: ROX-corr.) | 64010006 | 64011006
64 | 1 | 11 | 1 | 10Tm | O2 concentration | 64010001 | 64011101
64 | 1 | 11 | 2 | 10Tm | O2 flux per volume | 64010002 | 64011102
64 | 1 | 11 | 3 | 10Tm | Specific flux | 64010003 | 64011103
64 | 1 | 11 | 4 | 10Tm | Flux control ratio | 64010004 | 64011104
64 | 1 | 11 | 5 | 10Tm | Specific flux (mt) | 64010005 | 64011105
64 | 1 | 11 | 6 | 10Tm | FCR (mt: ROX-corr.) | 64010006 | 64011106
64 | 1 | 12 | 1 | 11Azd | O2 concentration | 64010001 | 64011201
64 | 1 | 12 | 2 | 11Azd | O2 flux per volume | 64010002 | 64011202
64 | 1 | 12 | 3 | 11Azd | Specific flux | 64010003 | 64011203
64 | 1 | 12 | 4 | 11Azd | Flux control ratio | 64010004 | 64011204
64 | 1 | 12 | 5 | 11Azd | Specific flux (mt) | 64010005 | 64011205
64 | 1 | 12 | 6 | 11Azd | FCR (mt: ROX-corr.) | 64010006 | 64011206
65 | 1 | 0 | 1 | ROX | O2 concentration | 65010001 | 65010001
65 | 1 | 0 | 2 | ROX | O2 flux per volume | 65010002 | 65010002
65 | 1 | 0 | 3 | ROX | Specific flux | 65010003 | 65010003
65 | 1 | 0 | 4 | ROX | Flux control ratio | 65010004 | 65010004
65 | 1 | 0 | 5 | ROX | Specific flux (mt) | 65010005 | 65010005
65 | 1 | 0 | 6 | ROX | FCR (mt: ROX-corr.) | 65010006 | 65010006
65 | 1 | 1 | 1 | 1PM | O2 concentration | 65010001 | 65010101
65 | 1 | 1 | 2 | 1PM | O2 flux per volume | 65010002 | 65010102
65 | 1 | 1 | 3 | 1PM | Specific flux | 65010003 | 65010103
65 | 1 | 1 | 4 | 1PM | Flux control ratio | 65010004 | 65010104
65 | 1 | 1 | 5 | 1PM | Specific flux (mt) | 65010005 | 65010105
65 | 1 | 1 | 6 | 1PM | FCR (mt: ROX-corr.) | 65010006 | 65010106
65 | 1 | 2 | 1 | 2D | O2 concentration | 65010001 | 65010201
65 | 1 | 2 | 2 | 2D | O2 flux per volume | 65010002 | 65010202
65 | 1 | 2 | 3 | 2D | Specific flux | 65010003 | 65010203
65 | 1 | 2 | 4 | 2D | Flux control ratio | 65010004 | 65010204
65 | 1 | 2 | 5 | 2D | Specific flux (mt) | 65010005 | 65010205
65 | 1 | 2 | 6 | 2D | FCR (mt: ROX-corr.) | 65010006 | 65010206
65 | 1 | 3 | 1 | 2c | O2 concentration | 65010001 | 65010301
65 | 1 | 3 | 2 | 2c | O2 flux per volume | 65010002 | 65010302
65 | 1 | 3 | 3 | 2c | Specific flux | 65010003 | 65010303
65 | 1 | 3 | 4 | 2c | Flux control ratio | 65010004 | 65010304
65 | 1 | 3 | 5 | 2c | Specific flux (mt) | 65010005 | 65010305
65 | 1 | 3 | 6 | 2c | FCR (mt: ROX-corr.) | 65010006 | 65010306
65 | 1 | 4 | 1 | 3U | O2 concentration | 65010001 | 65010401
65 | 1 | 4 | 2 | 3U | O2 flux per volume | 65010002 | 65010402
65 | 1 | 4 | 3 | 3U | Specific flux | 65010003 | 65010403
65 | 1 | 4 | 4 | 3U | Flux control ratio | 65010004 | 65010404
65 | 1 | 4 | 5 | 3U | Specific flux (mt) | 65010005 | 65010405
65 | 1 | 4 | 6 | 3U | FCR (mt: ROX-corr.) | 65010006 | 65010406
65 | 1 | 5 | 1 | 4G | O2 concentration | 65010001 | 65010501
65 | 1 | 5 | 2 | 4G | O2 flux per volume | 65010002 | 65010502
65 | 1 | 5 | 3 | 4G | Specific flux | 65010003 | 65010503
65 | 1 | 5 | 4 | 4G | Flux control ratio | 65010004 | 65010504
65 | 1 | 5 | 5 | 4G | Specific flux (mt) | 65010005 | 65010505
65 | 1 | 5 | 6 | 4G | FCR (mt: ROX-corr.) | 65010006 | 65010506
65 | 1 | 6 | 1 | 5S | O2 concentration | 65010001 | 65010601
65 | 1 | 6 | 2 | 5S | O2 flux per volume | 65010002 | 65010602
65 | 1 | 6 | 3 | 5S | Specific flux | 65010003 | 65010603
65 | 1 | 6 | 4 | 5S | Flux control ratio | 65010004 | 65010604
65 | 1 | 6 | 5 | 5S | Specific flux (mt) | 65010005 | 65010605
65 | 1 | 6 | 6 | 5S | FCR (mt: ROX-corr.) | 65010006 | 65010606
65 | 1 | 7 | 1 | 6Oct | O2 concentration | 65010001 | 65010701
65 | 1 | 7 | 2 | 6Oct | O2 flux per volume | 65010002 | 65010702
65 | 1 | 7 | 3 | 6Oct | Specific flux | 65010003 | 65010703
65 | 1 | 7 | 4 | 6Oct | Flux control ratio | 65010004 | 65010704
65 | 1 | 7 | 5 | 6Oct | Specific flux (mt) | 65010005 | 65010705
65 | 1 | 7 | 6 | 6Oct | FCR (mt: ROX-corr.) | 65010006 | 65010706
65 | 1 | 8 | 1 | 7Rot | O2 concentration | 65010001 | 65010801
65 | 1 | 8 | 2 | 7Rot | O2 flux per volume | 65010002 | 65010802
65 | 1 | 8 | 3 | 7Rot | Specific flux | 65010003 | 65010803
65 | 1 | 8 | 4 | 7Rot | Flux control ratio | 65010004 | 65010804
65 | 1 | 8 | 5 | 7Rot | Specific flux (mt) | 65010005 | 65010805
65 | 1 | 8 | 6 | 7Rot | FCR (mt: ROX-corr.) | 65010006 | 65010806
65 | 1 | 9 | 1 | 8Gp | O2 concentration | 65010001 | 65010901
65 | 1 | 9 | 2 | 8Gp | O2 flux per volume | 65010002 | 65010902
65 | 1 | 9 | 3 | 8Gp | Specific flux | 65010003 | 65010903
65 | 1 | 9 | 4 | 8Gp | Flux control ratio | 65010004 | 65010904
65 | 1 | 9 | 5 | 8Gp | Specific flux (mt) | 65010005 | 65010905
65 | 1 | 9 | 6 | 8Gp | FCR (mt: ROX-corr.) | 65010006 | 65010906
65 | 1 | 10 | 1 | 9Ama | O2 concentration | 65010001 | 65011001
65 | 1 | 10 | 2 | 9Ama | O2 flux per volume | 65010002 | 65011002
65 | 1 | 10 | 3 | 9Ama | Specific flux | 65010003 | 65011003
65 | 1 | 10 | 4 | 9Ama | Flux control ratio | 65010004 | 65011004
65 | 1 | 10 | 5 | 9Ama | Specific flux (mt) | 65010005 | 65011005
65 | 1 | 10 | 6 | 9Ama | FCR (mt: ROX-corr.) | 65010006 | 65011006
65 | 1 | 11 | 1 | 10Tm | O2 concentration | 65010001 | 65011101
65 | 1 | 11 | 2 | 10Tm | O2 flux per volume | 65010002 | 65011102
65 | 1 | 11 | 3 | 10Tm | Specific flux | 65010003 | 65011103
65 | 1 | 11 | 4 | 10Tm | Flux control ratio | 65010004 | 65011104
65 | 1 | 11 | 5 | 10Tm | Specific flux (mt) | 65010005 | 65011105
65 | 1 | 11 | 6 | 10Tm | FCR (mt: ROX-corr.) | 65010006 | 65011106
65 | 1 | 12 | 1 | 11Azd | O2 concentration | 65010001 | 65011201
65 | 1 | 12 | 2 | 11Azd | O2 flux per volume | 65010002 | 65011202
65 | 1 | 12 | 3 | 11Azd | Specific flux | 65010003 | 65011203
65 | 1 | 12 | 4 | 11Azd | Flux control ratio | 65010004 | 65011204
65 | 1 | 12 | 5 | 11Azd | Specific flux (mt) | 65010005 | 65011205
65 | 1 | 12 | 6 | 11Azd | FCR (mt: ROX-corr.) | 65010006 | 65011206
66 | 1 | 0 | 1 | ROX | O2 concentration | 66010001 | 66010001
66 | 1 | 0 | 2 | ROX | O2 flux per volume | 66010002 | 66010002
66 | 1 | 0 | 3 | ROX | Specific flux | 66010003 | 66010003
66 | 1 | 0 | 4 | ROX | Flux control ratio | 66010004 | 66010004
66 | 1 | 0 | 5 | ROX | Specific flux (mt) | 66010005 | 66010005
66 | 1 | 0 | 6 | ROX | FCR (mt: ROX-corr.) | 66010006 | 66010006
66 | 1 | 1 | 1 | 1PM | O2 concentration | 66010001 | 66010101
66 | 1 | 1 | 2 | 1PM | O2 flux per volume | 66010002 | 66010102
66 | 1 | 1 | 3 | 1PM | Specific flux | 66010003 | 66010103
66 | 1 | 1 | 4 | 1PM | Flux control ratio | 66010004 | 66010104
66 | 1 | 1 | 5 | 1PM | Specific flux (mt) | 66010005 | 66010105
66 | 1 | 1 | 6 | 1PM | FCR (mt: ROX-corr.) | 66010006 | 66010106
66 | 1 | 2 | 1 | 2D | O2 concentration | 66010001 | 66010201
66 | 1 | 2 | 2 | 2D | O2 flux per volume | 66010002 | 66010202
66 | 1 | 2 | 3 | 2D | Specific flux | 66010003 | 66010203
66 | 1 | 2 | 4 | 2D | Flux control ratio | 66010004 | 66010204
66 | 1 | 2 | 5 | 2D | Specific flux (mt) | 66010005 | 66010205
66 | 1 | 2 | 6 | 2D | FCR (mt: ROX-corr.) | 66010006 | 66010206
66 | 1 | 3 | 1 | 2c | O2 concentration | 66010001 | 66010301
66 | 1 | 3 | 2 | 2c | O2 flux per volume | 66010002 | 66010302
66 | 1 | 3 | 3 | 2c | Specific flux | 66010003 | 66010303
66 | 1 | 3 | 4 | 2c | Flux control ratio | 66010004 | 66010304
66 | 1 | 3 | 5 | 2c | Specific flux (mt) | 66010005 | 66010305
66 | 1 | 3 | 6 | 2c | FCR (mt: ROX-corr.) | 66010006 | 66010306
66 | 1 | 4 | 1 | 3U | O2 concentration | 66010001 | 66010401
66 | 1 | 4 | 2 | 3U | O2 flux per volume | 66010002 | 66010402
66 | 1 | 4 | 3 | 3U | Specific flux | 66010003 | 66010403
66 | 1 | 4 | 4 | 3U | Flux control ratio | 66010004 | 66010404
66 | 1 | 4 | 5 | 3U | Specific flux (mt) | 66010005 | 66010405
66 | 1 | 4 | 6 | 3U | FCR (mt: ROX-corr.) | 66010006 | 66010406
66 | 1 | 5 | 1 | 4G | O2 concentration | 66010001 | 66010501
66 | 1 | 5 | 2 | 4G | O2 flux per volume | 66010002 | 66010502
66 | 1 | 5 | 3 | 4G | Specific flux | 66010003 | 66010503
66 | 1 | 5 | 4 | 4G | Flux control ratio | 66010004 | 66010504
66 | 1 | 5 | 5 | 4G | Specific flux (mt) | 66010005 | 66010505
66 | 1 | 5 | 6 | 4G | FCR (mt: ROX-corr.) | 66010006 | 66010506
66 | 1 | 6 | 1 | 5S | O2 concentration | 66010001 | 66010601
66 | 1 | 6 | 2 | 5S | O2 flux per volume | 66010002 | 66010602
66 | 1 | 6 | 3 | 5S | Specific flux | 66010003 | 66010603
66 | 1 | 6 | 4 | 5S | Flux control ratio | 66010004 | 66010604
66 | 1 | 6 | 5 | 5S | Specific flux (mt) | 66010005 | 66010605
66 | 1 | 6 | 6 | 5S | FCR (mt: ROX-corr.) | 66010006 | 66010606
66 | 1 | 7 | 1 | 6Oct | O2 concentration | 66010001 | 66010701
66 | 1 | 7 | 2 | 6Oct | O2 flux per volume | 66010002 | 66010702
66 | 1 | 7 | 3 | 6Oct | Specific flux | 66010003 | 66010703
66 | 1 | 7 | 4 | 6Oct | Flux control ratio | 66010004 | 66010704
66 | 1 | 7 | 5 | 6Oct | Specific flux (mt) | 66010005 | 66010705
66 | 1 | 7 | 6 | 6Oct | FCR (mt: ROX-corr.) | 66010006 | 66010706
66 | 1 | 8 | 1 | 7Rot | O2 concentration | 66010001 | 66010801
66 | 1 | 8 | 2 | 7Rot | O2 flux per volume | 66010002 | 66010802
66 | 1 | 8 | 3 | 7Rot | Specific flux | 66010003 | 66010803
66 | 1 | 8 | 4 | 7Rot | Flux control ratio | 66010004 | 66010804
66 | 1 | 8 | 5 | 7Rot | Specific flux (mt) | 66010005 | 66010805
66 | 1 | 8 | 6 | 7Rot | FCR (mt: ROX-corr.) | 66010006 | 66010806
66 | 1 | 9 | 1 | 8Gp | O2 concentration | 66010001 | 66010901
66 | 1 | 9 | 2 | 8Gp | O2 flux per volume | 66010002 | 66010902
66 | 1 | 9 | 3 | 8Gp | Specific flux | 66010003 | 66010903
66 | 1 | 9 | 4 | 8Gp | Flux control ratio | 66010004 | 66010904
66 | 1 | 9 | 5 | 8Gp | Specific flux (mt) | 66010005 | 66010905
66 | 1 | 9 | 6 | 8Gp | FCR (mt: ROX-corr.) | 66010006 | 66010906
66 | 1 | 10 | 1 | 9Ama | O2 concentration | 66010001 | 66011001
66 | 1 | 10 | 2 | 9Ama | O2 flux per volume | 66010002 | 66011002
66 | 1 | 10 | 3 | 9Ama | Specific flux | 66010003 | 66011003
66 | 1 | 10 | 4 | 9Ama | Flux control ratio | 66010004 | 66011004
66 | 1 | 10 | 5 | 9Ama | Specific flux (mt) | 66010005 | 66011005
66 | 1 | 10 | 6 | 9Ama | FCR (mt: ROX-corr.) | 66010006 | 66011006
66 | 1 | 11 | 1 | 10Tm | O2 concentration | 66010001 | 66011101
66 | 1 | 11 | 2 | 10Tm | O2 flux per volume | 66010002 | 66011102
66 | 1 | 11 | 3 | 10Tm | Specific flux | 66010003 | 66011103
66 | 1 | 11 | 4 | 10Tm | Flux control ratio | 66010004 | 66011104
66 | 1 | 11 | 5 | 10Tm | Specific flux (mt) | 66010005 | 66011105
66 | 1 | 11 | 6 | 10Tm | FCR (mt: ROX-corr.) | 66010006 | 66011106
66 | 1 | 12 | 1 | 11Azd | O2 concentration | 66010001 | 66011201
66 | 1 | 12 | 2 | 11Azd | O2 flux per volume | 66010002 | 66011202
66 | 1 | 12 | 3 | 11Azd | Specific flux | 66010003 | 66011203
66 | 1 | 12 | 4 | 11Azd | Flux control ratio | 66010004 | 66011204
66 | 1 | 12 | 5 | 11Azd | Specific flux (mt) | 66010005 | 66011205
66 | 1 | 12 | 6 | 11Azd | FCR (mt: ROX-corr.) | 66010006 | 66011206
67 | 1 | 0 | 1 | ROX | O2 concentration | 67010001 | 67010001
67 | 1 | 0 | 2 | ROX | O2 flux per volume | 67010002 | 67010002
67 | 1 | 0 | 3 | ROX | Specific flux | 67010003 | 67010003
67 | 1 | 0 | 4 | ROX | Flux control ratio | 67010004 | 67010004
67 | 1 | 0 | 5 | ROX | Specific flux (mt) | 67010005 | 67010005
67 | 1 | 0 | 6 | ROX | FCR (mt: ROX-corr.) | 67010006 | 67010006
67 | 1 | 1 | 1 | 1PM | O2 concentration | 67010001 | 67010101
67 | 1 | 1 | 2 | 1PM | O2 flux per volume | 67010002 | 67010102
67 | 1 | 1 | 3 | 1PM | Specific flux | 67010003 | 67010103
67 | 1 | 1 | 4 | 1PM | Flux control ratio | 67010004 | 67010104
67 | 1 | 1 | 5 | 1PM | Specific flux (mt) | 67010005 | 67010105
67 | 1 | 1 | 6 | 1PM | FCR (mt: ROX-corr.) | 67010006 | 67010106
67 | 1 | 2 | 1 | 2D | O2 concentration | 67010001 | 67010201
67 | 1 | 2 | 2 | 2D | O2 flux per volume | 67010002 | 67010202
67 | 1 | 2 | 3 | 2D | Specific flux | 67010003 | 67010203
67 | 1 | 2 | 4 | 2D | Flux control ratio | 67010004 | 67010204
67 | 1 | 2 | 5 | 2D | Specific flux (mt) | 67010005 | 67010205
67 | 1 | 2 | 6 | 2D | FCR (mt: ROX-corr.) | 67010006 | 67010206
67 | 1 | 3 | 1 | 2c | O2 concentration | 67010001 | 67010301
67 | 1 | 3 | 2 | 2c | O2 flux per volume | 67010002 | 67010302
67 | 1 | 3 | 3 | 2c | Specific flux | 67010003 | 67010303
67 | 1 | 3 | 4 | 2c | Flux control ratio | 67010004 | 67010304
67 | 1 | 3 | 5 | 2c | Specific flux (mt) | 67010005 | 67010305
67 | 1 | 3 | 6 | 2c | FCR (mt: ROX-corr.) | 67010006 | 67010306
67 | 1 | 4 | 1 | 3U | O2 concentration | 67010001 | 67010401
67 | 1 | 4 | 2 | 3U | O2 flux per volume | 67010002 | 67010402
67 | 1 | 4 | 3 | 3U | Specific flux | 67010003 | 67010403
67 | 1 | 4 | 4 | 3U | Flux control ratio | 67010004 | 67010404
67 | 1 | 4 | 5 | 3U | Specific flux (mt) | 67010005 | 67010405
67 | 1 | 4 | 6 | 3U | FCR (mt: ROX-corr.) | 67010006 | 67010406
67 | 1 | 5 | 1 | 4G | O2 concentration | 67010001 | 67010501
67 | 1 | 5 | 2 | 4G | O2 flux per volume | 67010002 | 67010502
67 | 1 | 5 | 3 | 4G | Specific flux | 67010003 | 67010503
67 | 1 | 5 | 4 | 4G | Flux control ratio | 67010004 | 67010504
67 | 1 | 5 | 5 | 4G | Specific flux (mt) | 67010005 | 67010505
67 | 1 | 5 | 6 | 4G | FCR (mt: ROX-corr.) | 67010006 | 67010506
67 | 1 | 6 | 1 | 5S | O2 concentration | 67010001 | 67010601
67 | 1 | 6 | 2 | 5S | O2 flux per volume | 67010002 | 67010602
67 | 1 | 6 | 3 | 5S | Specific flux | 67010003 | 67010603
67 | 1 | 6 | 4 | 5S | Flux control ratio | 67010004 | 67010604
67 | 1 | 6 | 5 | 5S | Specific flux (mt) | 67010005 | 67010605
67 | 1 | 6 | 6 | 5S | FCR (mt: ROX-corr.) | 67010006 | 67010606
67 | 1 | 7 | 1 | 6Oct | O2 concentration | 67010001 | 67010701
67 | 1 | 7 | 2 | 6Oct | O2 flux per volume | 67010002 | 67010702
67 | 1 | 7 | 3 | 6Oct | Specific flux | 67010003 | 67010703
67 | 1 | 7 | 4 | 6Oct | Flux control ratio | 67010004 | 67010704
67 | 1 | 7 | 5 | 6Oct | Specific flux (mt) | 67010005 | 67010705
67 | 1 | 7 | 6 | 6Oct | FCR (mt: ROX-corr.) | 67010006 | 67010706
67 | 1 | 8 | 1 | 7Rot | O2 concentration | 67010001 | 67010801
67 | 1 | 8 | 2 | 7Rot | O2 flux per volume | 67010002 | 67010802
67 | 1 | 8 | 3 | 7Rot | Specific flux | 67010003 | 67010803
67 | 1 | 8 | 4 | 7Rot | Flux control ratio | 67010004 | 67010804
67 | 1 | 8 | 5 | 7Rot | Specific flux (mt) | 67010005 | 67010805
67 | 1 | 8 | 6 | 7Rot | FCR (mt: ROX-corr.) | 67010006 | 67010806
67 | 1 | 9 | 1 | 8Gp | O2 concentration | 67010001 | 67010901
67 | 1 | 9 | 2 | 8Gp | O2 flux per volume | 67010002 | 67010902
67 | 1 | 9 | 3 | 8Gp | Specific flux | 67010003 | 67010903
67 | 1 | 9 | 4 | 8Gp | Flux control ratio | 67010004 | 67010904
67 | 1 | 9 | 5 | 8Gp | Specific flux (mt) | 67010005 | 67010905
67 | 1 | 9 | 6 | 8Gp | FCR (mt: ROX-corr.) | 67010006 | 67010906
67 | 1 | 10 | 1 | 9Ama | O2 concentration | 67010001 | 67011001
67 | 1 | 10 | 2 | 9Ama | O2 flux per volume | 67010002 | 67011002
67 | 1 | 10 | 3 | 9Ama | Specific flux | 67010003 | 67011003
67 | 1 | 10 | 4 | 9Ama | Flux control ratio | 67010004 | 67011004
67 | 1 | 10 | 5 | 9Ama | Specific flux (mt) | 67010005 | 67011005
67 | 1 | 10 | 6 | 9Ama | FCR (mt: ROX-corr.) | 67010006 | 67011006
67 | 1 | 11 | 1 | 10Tm | O2 concentration | 67010001 | 67011101
67 | 1 | 11 | 2 | 10Tm | O2 flux per volume | 67010002 | 67011102
67 | 1 | 11 | 3 | 10Tm | Specific flux | 67010003 | 67011103
67 | 1 | 11 | 4 | 10Tm | Flux control ratio | 67010004 | 67011104
67 | 1 | 11 | 5 | 10Tm | Specific flux (mt) | 67010005 | 67011105
67 | 1 | 11 | 6 | 10Tm | FCR (mt: ROX-corr.) | 67010006 | 67011106
67 | 1 | 12 | 1 | 11Azd | O2 concentration | 67010001 | 67011201
67 | 1 | 12 | 2 | 11Azd | O2 flux per volume | 67010002 | 67011202
67 | 1 | 12 | 3 | 11Azd | Specific flux | 67010003 | 67011203
67 | 1 | 12 | 4 | 11Azd | Flux control ratio | 67010004 | 67011204
67 | 1 | 12 | 5 | 11Azd | Specific flux (mt) | 67010005 | 67011205
67 | 1 | 12 | 6 | 11Azd | FCR (mt: ROX-corr.) | 67010006 | 67011206
68 | 1 | 0 | 1 | ROX | O2 concentration | 68010001 | 68010001
68 | 1 | 0 | 2 | ROX | O2 flux per volume | 68010002 | 68010002
68 | 1 | 0 | 3 | ROX | Specific flux | 68010003 | 68010003
68 | 1 | 0 | 4 | ROX | Flux control ratio | 68010004 | 68010004
68 | 1 | 0 | 5 | ROX | Specific flux (mt) | 68010005 | 68010005
68 | 1 | 0 | 6 | ROX | FCR (mt: ROX-corr.) | 68010006 | 68010006
68 | 1 | 1 | 1 | 1PM | O2 concentration | 68010001 | 68010101
68 | 1 | 1 | 2 | 1PM | O2 flux per volume | 68010002 | 68010102
68 | 1 | 1 | 3 | 1PM | Specific flux | 68010003 | 68010103
68 | 1 | 1 | 4 | 1PM | Flux control ratio | 68010004 | 68010104
68 | 1 | 1 | 5 | 1PM | Specific flux (mt) | 68010005 | 68010105
68 | 1 | 1 | 6 | 1PM | FCR (mt: ROX-corr.) | 68010006 | 68010106
68 | 1 | 2 | 1 | 2D | O2 concentration | 68010001 | 68010201
68 | 1 | 2 | 2 | 2D | O2 flux per volume | 68010002 | 68010202
68 | 1 | 2 | 3 | 2D | Specific flux | 68010003 | 68010203
68 | 1 | 2 | 4 | 2D | Flux control ratio | 68010004 | 68010204
68 | 1 | 2 | 5 | 2D | Specific flux (mt) | 68010005 | 68010205
68 | 1 | 2 | 6 | 2D | FCR (mt: ROX-corr.) | 68010006 | 68010206
68 | 1 | 3 | 1 | 2c | O2 concentration | 68010001 | 68010301
68 | 1 | 3 | 2 | 2c | O2 flux per volume | 68010002 | 68010302
68 | 1 | 3 | 3 | 2c | Specific flux | 68010003 | 68010303
68 | 1 | 3 | 4 | 2c | Flux control ratio | 68010004 | 68010304
68 | 1 | 3 | 5 | 2c | Specific flux (mt) | 68010005 | 68010305
68 | 1 | 3 | 6 | 2c | FCR (mt: ROX-corr.) | 68010006 | 68010306
68 | 1 | 4 | 1 | 3U | O2 concentration | 68010001 | 68010401
68 | 1 | 4 | 2 | 3U | O2 flux per volume | 68010002 | 68010402
68 | 1 | 4 | 3 | 3U | Specific flux | 68010003 | 68010403
68 | 1 | 4 | 4 | 3U | Flux control ratio | 68010004 | 68010404
68 | 1 | 4 | 5 | 3U | Specific flux (mt) | 68010005 | 68010405
68 | 1 | 4 | 6 | 3U | FCR (mt: ROX-corr.) | 68010006 | 68010406
68 | 1 | 5 | 1 | 4G | O2 concentration | 68010001 | 68010501
68 | 1 | 5 | 2 | 4G | O2 flux per volume | 68010002 | 68010502
68 | 1 | 5 | 3 | 4G | Specific flux | 68010003 | 68010503
68 | 1 | 5 | 4 | 4G | Flux control ratio | 68010004 | 68010504
68 | 1 | 5 | 5 | 4G | Specific flux (mt) | 68010005 | 68010505
68 | 1 | 5 | 6 | 4G | FCR (mt: ROX-corr.) | 68010006 | 68010506
68 | 1 | 6 | 1 | 5S | O2 concentration | 68010001 | 68010601
68 | 1 | 6 | 2 | 5S | O2 flux per volume | 68010002 | 68010602
68 | 1 | 6 | 3 | 5S | Specific flux | 68010003 | 68010603
68 | 1 | 6 | 4 | 5S | Flux control ratio | 68010004 | 68010604
68 | 1 | 6 | 5 | 5S | Specific flux (mt) | 68010005 | 68010605
68 | 1 | 6 | 6 | 5S | FCR (mt: ROX-corr.) | 68010006 | 68010606
68 | 1 | 7 | 1 | 6Oct | O2 concentration | 68010001 | 68010701
68 | 1 | 7 | 2 | 6Oct | O2 flux per volume | 68010002 | 68010702
68 | 1 | 7 | 3 | 6Oct | Specific flux | 68010003 | 68010703
68 | 1 | 7 | 4 | 6Oct | Flux control ratio | 68010004 | 68010704
68 | 1 | 7 | 5 | 6Oct | Specific flux (mt) | 68010005 | 68010705
68 | 1 | 7 | 6 | 6Oct | FCR (mt: ROX-corr.) | 68010006 | 68010706
68 | 1 | 8 | 1 | 7Rot | O2 concentration | 68010001 | 68010801
68 | 1 | 8 | 2 | 7Rot | O2 flux per volume | 68010002 | 68010802
68 | 1 | 8 | 3 | 7Rot | Specific flux | 68010003 | 68010803
68 | 1 | 8 | 4 | 7Rot | Flux control ratio | 68010004 | 68010804
68 | 1 | 8 | 5 | 7Rot | Specific flux (mt) | 68010005 | 68010805
68 | 1 | 8 | 6 | 7Rot | FCR (mt: ROX-corr.) | 68010006 | 68010806
68 | 1 | 9 | 1 | 8Gp | O2 concentration | 68010001 | 68010901
68 | 1 | 9 | 2 | 8Gp | O2 flux per volume | 68010002 | 68010902
68 | 1 | 9 | 3 | 8Gp | Specific flux | 68010003 | 68010903
68 | 1 | 9 | 4 | 8Gp | Flux control ratio | 68010004 | 68010904
68 | 1 | 9 | 5 | 8Gp | Specific flux (mt) | 68010005 | 68010905
68 | 1 | 9 | 6 | 8Gp | FCR (mt: ROX-corr.) | 68010006 | 68010906
68 | 1 | 10 | 1 | 9Ama | O2 concentration | 68010001 | 68011001
68 | 1 | 10 | 2 | 9Ama | O2 flux per volume | 68010002 | 68011002
68 | 1 | 10 | 3 | 9Ama | Specific flux | 68010003 | 68011003
68 | 1 | 10 | 4 | 9Ama | Flux control ratio | 68010004 | 68011004
68 | 1 | 10 | 5 | 9Ama | Specific flux (mt) | 68010005 | 68011005
68 | 1 | 10 | 6 | 9Ama | FCR (mt: ROX-corr.) | 68010006 | 68011006
68 | 1 | 11 | 1 | 10Tm | O2 concentration | 68010001 | 68011101
68 | 1 | 11 | 2 | 10Tm | O2 flux per volume | 68010002 | 68011102
68 | 1 | 11 | 3 | 10Tm | Specific flux | 68010003 | 68011103
68 | 1 | 11 | 4 | 10Tm | Flux control ratio | 68010004 | 68011104
68 | 1 | 11 | 5 | 10Tm | Specific flux (mt) | 68010005 | 68011105
68 | 1 | 11 | 6 | 10Tm | FCR (mt: ROX-corr.) | 68010006 | 68011106
68 | 1 | 12 | 1 | 11Azd | O2 concentration | 68010001 | 68011201
68 | 1 | 12 | 2 | 11Azd | O2 flux per volume | 68010002 | 68011202
68 | 1 | 12 | 3 | 11Azd | Specific flux | 68010003 | 68011203
68 | 1 | 12 | 4 | 11Azd | Flux control ratio | 68010004 | 68011204
68 | 1 | 12 | 5 | 11Azd | Specific flux (mt) | 68010005 | 68011205
68 | 1 | 12 | 6 | 11Azd | FCR (mt: ROX-corr.) | 68010006 | 68011206
69 | 1 | 0 | 1 | ROX | O2 concentration | 69010001 | 69010001
69 | 1 | 0 | 2 | ROX | O2 flux per volume | 69010002 | 69010002
69 | 1 | 0 | 3 | ROX | Specific flux | 69010003 | 69010003
69 | 1 | 0 | 4 | ROX | Flux control ratio | 69010004 | 69010004
69 | 1 | 0 | 5 | ROX | Specific flux (mt) | 69010005 | 69010005
69 | 1 | 0 | 6 | ROX | FCR (mt: ROX-corr.) | 69010006 | 69010006
69 | 1 | 1 | 1 | 1PM | O2 concentration | 69010001 | 69010101
69 | 1 | 1 | 2 | 1PM | O2 flux per volume | 69010002 | 69010102
69 | 1 | 1 | 3 | 1PM | Specific flux | 69010003 | 69010103
69 | 1 | 1 | 4 | 1PM | Flux control ratio | 69010004 | 69010104
69 | 1 | 1 | 5 | 1PM | Specific flux (mt) | 69010005 | 69010105
69 | 1 | 1 | 6 | 1PM | FCR (mt: ROX-corr.) | 69010006 | 69010106
69 | 1 | 2 | 1 | 2D | O2 concentration | 69010001 | 69010201
69 | 1 | 2 | 2 | 2D | O2 flux per volume | 69010002 | 69010202
69 | 1 | 2 | 3 | 2D | Specific flux | 69010003 | 69010203
69 | 1 | 2 | 4 | 2D | Flux control ratio | 69010004 | 69010204
69 | 1 | 2 | 5 | 2D | Specific flux (mt) | 69010005 | 69010205
69 | 1 | 2 | 6 | 2D | FCR (mt: ROX-corr.) | 69010006 | 69010206
69 | 1 | 3 | 1 | 2c | O2 concentration | 69010001 | 69010301
69 | 1 | 3 | 2 | 2c | O2 flux per volume | 69010002 | 69010302
69 | 1 | 3 | 3 | 2c | Specific flux | 69010003 | 69010303
69 | 1 | 3 | 4 | 2c | Flux control ratio | 69010004 | 69010304
69 | 1 | 3 | 5 | 2c | Specific flux (mt) | 69010005 | 69010305
69 | 1 | 3 | 6 | 2c | FCR (mt: ROX-corr.) | 69010006 | 69010306
69 | 1 | 4 | 1 | 3U | O2 concentration | 69010001 | 69010401
69 | 1 | 4 | 2 | 3U | O2 flux per volume | 69010002 | 69010402
69 | 1 | 4 | 3 | 3U | Specific flux | 69010003 | 69010403
69 | 1 | 4 | 4 | 3U | Flux control ratio | 69010004 | 69010404
69 | 1 | 4 | 5 | 3U | Specific flux (mt) | 69010005 | 69010405
69 | 1 | 4 | 6 | 3U | FCR (mt: ROX-corr.) | 69010006 | 69010406
69 | 1 | 5 | 1 | 4G | O2 concentration | 69010001 | 69010501
69 | 1 | 5 | 2 | 4G | O2 flux per volume | 69010002 | 69010502
69 | 1 | 5 | 3 | 4G | Specific flux | 69010003 | 69010503
69 | 1 | 5 | 4 | 4G | Flux control ratio | 69010004 | 69010504
69 | 1 | 5 | 5 | 4G | Specific flux (mt) | 69010005 | 69010505
69 | 1 | 5 | 6 | 4G | FCR (mt: ROX-corr.) | 69010006 | 69010506
69 | 1 | 6 | 1 | 5S | O2 concentration | 69010001 | 69010601
69 | 1 | 6 | 2 | 5S | O2 flux per volume | 69010002 | 69010602
69 | 1 | 6 | 3 | 5S | Specific flux | 69010003 | 69010603
69 | 1 | 6 | 4 | 5S | Flux control ratio | 69010004 | 69010604
69 | 1 | 6 | 5 | 5S | Specific flux (mt) | 69010005 | 69010605
69 | 1 | 6 | 6 | 5S | FCR (mt: ROX-corr.) | 69010006 | 69010606
69 | 1 | 7 | 1 | 6Oct | O2 concentration | 69010001 | 69010701
69 | 1 | 7 | 2 | 6Oct | O2 flux per volume | 69010002 | 69010702
69 | 1 | 7 | 3 | 6Oct | Specific flux | 69010003 | 69010703
69 | 1 | 7 | 4 | 6Oct | Flux control ratio | 69010004 | 69010704
69 | 1 | 7 | 5 | 6Oct | Specific flux (mt) | 69010005 | 69010705
69 | 1 | 7 | 6 | 6Oct | FCR (mt: ROX-corr.) | 69010006 | 69010706
69 | 1 | 8 | 1 | 7Rot | O2 concentration | 69010001 | 69010801
69 | 1 | 8 | 2 | 7Rot | O2 flux per volume | 69010002 | 69010802
69 | 1 | 8 | 3 | 7Rot | Specific flux | 69010003 | 69010803
69 | 1 | 8 | 4 | 7Rot | Flux control ratio | 69010004 | 69010804
69 | 1 | 8 | 5 | 7Rot | Specific flux (mt) | 69010005 | 69010805
69 | 1 | 8 | 6 | 7Rot | FCR (mt: ROX-corr.) | 69010006 | 69010806
69 | 1 | 9 | 1 | 8Gp | O2 concentration | 69010001 | 69010901
69 | 1 | 9 | 2 | 8Gp | O2 flux per volume | 69010002 | 69010902
69 | 1 | 9 | 3 | 8Gp | Specific flux | 69010003 | 69010903
69 | 1 | 9 | 4 | 8Gp | Flux control ratio | 69010004 | 69010904
69 | 1 | 9 | 5 | 8Gp | Specific flux (mt) | 69010005 | 69010905
69 | 1 | 9 | 6 | 8Gp | FCR (mt: ROX-corr.) | 69010006 | 69010906
69 | 1 | 10 | 1 | 9Ama | O2 concentration | 69010001 | 69011001
69 | 1 | 10 | 2 | 9Ama | O2 flux per volume | 69010002 | 69011002
69 | 1 | 10 | 3 | 9Ama | Specific flux | 69010003 | 69011003
69 | 1 | 10 | 4 | 9Ama | Flux control ratio | 69010004 | 69011004
69 | 1 | 10 | 5 | 9Ama | Specific flux (mt) | 69010005 | 69011005
69 | 1 | 10 | 6 | 9Ama | FCR (mt: ROX-corr.) | 69010006 | 69011006
69 | 1 | 11 | 1 | 10Tm | O2 concentration | 69010001 | 69011101
69 | 1 | 11 | 2 | 10Tm | O2 flux per volume | 69010002 | 69011102
69 | 1 | 11 | 3 | 10Tm | Specific flux | 69010003 | 69011103
69 | 1 | 11 | 4 | 10Tm | Flux control ratio | 69010004 | 69011104
69 | 1 | 11 | 5 | 10Tm | Specific flux (mt) | 69010005 | 69011105
69 | 1 | 11 | 6 | 10Tm | FCR (mt: ROX-corr.) | 69010006 | 69011106
69 | 1 | 12 | 1 | 11Azd | O2 concentration | 69010001 | 69011201
69 | 1 | 12 | 2 | 11Azd | O2 flux per volume | 69010002 | 69011202
69 | 1 | 12 | 3 | 11Azd | Specific flux | 69010003 | 69011203
69 | 1 | 12 | 4 | 11Azd | Flux control ratio | 69010004 | 69011204
69 | 1 | 12 | 5 | 11Azd | Specific flux (mt) | 69010005 | 69011205
69 | 1 | 12 | 6 | 11Azd | FCR (mt: ROX-corr.) | 69010006 | 69011206
70 | 1 | 0 | 1 | ROX | O2 concentration | 70010001 | 70010001
70 | 1 | 0 | 2 | ROX | O2 flux per volume | 70010002 | 70010002
70 | 1 | 0 | 3 | ROX | Specific flux | 70010003 | 70010003
70 | 1 | 0 | 4 | ROX | Flux control ratio | 70010004 | 70010004
70 | 1 | 0 | 5 | ROX | Specific flux (mt) | 70010005 | 70010005
70 | 1 | 0 | 6 | ROX | FCR (mt: ROX-corr.) | 70010006 | 70010006
70 | 1 | 1 | 1 | 1PM | O2 concentration | 70010001 | 70010101
70 | 1 | 1 | 2 | 1PM | O2 flux per volume | 70010002 | 70010102
70 | 1 | 1 | 3 | 1PM | Specific flux | 70010003 | 70010103
70 | 1 | 1 | 4 | 1PM | Flux control ratio | 70010004 | 70010104
70 | 1 | 1 | 5 | 1PM | Specific flux (mt) | 70010005 | 70010105
70 | 1 | 1 | 6 | 1PM | FCR (mt: ROX-corr.) | 70010006 | 70010106
70 | 1 | 2 | 1 | 2D | O2 concentration | 70010001 | 70010201
70 | 1 | 2 | 2 | 2D | O2 flux per volume | 70010002 | 70010202
70 | 1 | 2 | 3 | 2D | Specific flux | 70010003 | 70010203
70 | 1 | 2 | 4 | 2D | Flux control ratio | 70010004 | 70010204
70 | 1 | 2 | 5 | 2D | Specific flux (mt) | 70010005 | 70010205
70 | 1 | 2 | 6 | 2D | FCR (mt: ROX-corr.) | 70010006 | 70010206
70 | 1 | 3 | 1 | 2c | O2 concentration | 70010001 | 70010301
70 | 1 | 3 | 2 | 2c | O2 flux per volume | 70010002 | 70010302
70 | 1 | 3 | 3 | 2c | Specific flux | 70010003 | 70010303
70 | 1 | 3 | 4 | 2c | Flux control ratio | 70010004 | 70010304
70 | 1 | 3 | 5 | 2c | Specific flux (mt) | 70010005 | 70010305
70 | 1 | 3 | 6 | 2c | FCR (mt: ROX-corr.) | 70010006 | 70010306
70 | 1 | 4 | 1 | 3U | O2 concentration | 70010001 | 70010401
70 | 1 | 4 | 2 | 3U | O2 flux per volume | 70010002 | 70010402
70 | 1 | 4 | 3 | 3U | Specific flux | 70010003 | 70010403
70 | 1 | 4 | 4 | 3U | Flux control ratio | 70010004 | 70010404
70 | 1 | 4 | 5 | 3U | Specific flux (mt) | 70010005 | 70010405
70 | 1 | 4 | 6 | 3U | FCR (mt: ROX-corr.) | 70010006 | 70010406
70 | 1 | 5 | 1 | 4G | O2 concentration | 70010001 | 70010501
70 | 1 | 5 | 2 | 4G | O2 flux per volume | 70010002 | 70010502
70 | 1 | 5 | 3 | 4G | Specific flux | 70010003 | 70010503
70 | 1 | 5 | 4 | 4G | Flux control ratio | 70010004 | 70010504
70 | 1 | 5 | 5 | 4G | Specific flux (mt) | 70010005 | 70010505
70 | 1 | 5 | 6 | 4G | FCR (mt: ROX-corr.) | 70010006 | 70010506
70 | 1 | 6 | 1 | 5S | O2 concentration | 70010001 | 70010601
70 | 1 | 6 | 2 | 5S | O2 flux per volume | 70010002 | 70010602
70 | 1 | 6 | 3 | 5S | Specific flux | 70010003 | 70010603
70 | 1 | 6 | 4 | 5S | Flux control ratio | 70010004 | 70010604
70 | 1 | 6 | 5 | 5S | Specific flux (mt) | 70010005 | 70010605
70 | 1 | 6 | 6 | 5S | FCR (mt: ROX-corr.) | 70010006 | 70010606
70 | 1 | 7 | 1 | 6Oct | O2 concentration | 70010001 | 70010701
70 | 1 | 7 | 2 | 6Oct | O2 flux per volume | 70010002 | 70010702
70 | 1 | 7 | 3 | 6Oct | Specific flux | 70010003 | 70010703
70 | 1 | 7 | 4 | 6Oct | Flux control ratio | 70010004 | 70010704
70 | 1 | 7 | 5 | 6Oct | Specific flux (mt) | 70010005 | 70010705
70 | 1 | 7 | 6 | 6Oct | FCR (mt: ROX-corr.) | 70010006 | 70010706
70 | 1 | 8 | 1 | 7Rot | O2 concentration | 70010001 | 70010801
70 | 1 | 8 | 2 | 7Rot | O2 flux per volume | 70010002 | 70010802
70 | 1 | 8 | 3 | 7Rot | Specific flux | 70010003 | 70010803
70 | 1 | 8 | 4 | 7Rot | Flux control ratio | 70010004 | 70010804
70 | 1 | 8 | 5 | 7Rot | Specific flux (mt) | 70010005 | 70010805
70 | 1 | 8 | 6 | 7Rot | FCR (mt: ROX-corr.) | 70010006 | 70010806
70 | 1 | 9 | 1 | 8Gp | O2 concentration | 70010001 | 70010901
70 | 1 | 9 | 2 | 8Gp | O2 flux per volume | 70010002 | 70010902
70 | 1 | 9 | 3 | 8Gp | Specific flux | 70010003 | 70010903
70 | 1 | 9 | 4 | 8Gp | Flux control ratio | 70010004 | 70010904
70 | 1 | 9 | 5 | 8Gp | Specific flux (mt) | 70010005 | 70010905
70 | 1 | 9 | 6 | 8Gp | FCR (mt: ROX-corr.) | 70010006 | 70010906
70 | 1 | 10 | 1 | 9Ama | O2 concentration | 70010001 | 70011001
70 | 1 | 10 | 2 | 9Ama | O2 flux per volume | 70010002 | 70011002
70 | 1 | 10 | 3 | 9Ama | Specific flux | 70010003 | 70011003
70 | 1 | 10 | 4 | 9Ama | Flux control ratio | 70010004 | 70011004
70 | 1 | 10 | 5 | 9Ama | Specific flux (mt) | 70010005 | 70011005
70 | 1 | 10 | 6 | 9Ama | FCR (mt: ROX-corr.) | 70010006 | 70011006
70 | 1 | 11 | 1 | 10Tm | O2 concentration | 70010001 | 70011101
70 | 1 | 11 | 2 | 10Tm | O2 flux per volume | 70010002 | 70011102
70 | 1 | 11 | 3 | 10Tm | Specific flux | 70010003 | 70011103
70 | 1 | 11 | 4 | 10Tm | Flux control ratio | 70010004 | 70011104
70 | 1 | 11 | 5 | 10Tm | Specific flux (mt) | 70010005 | 70011105
70 | 1 | 11 | 6 | 10Tm | FCR (mt: ROX-corr.) | 70010006 | 70011106
70 | 1 | 12 | 1 | 11Azd | O2 concentration | 70010001 | 70011201
70 | 1 | 12 | 2 | 11Azd | O2 flux per volume | 70010002 | 70011202
70 | 1 | 12 | 3 | 11Azd | Specific flux | 70010003 | 70011203
70 | 1 | 12 | 4 | 11Azd | Flux control ratio | 70010004 | 70011204
70 | 1 | 12 | 5 | 11Azd | Specific flux (mt) | 70010005 | 70011205
70 | 1 | 12 | 6 | 11Azd | FCR (mt: ROX-corr.) | 70010006 | 70011206
71 | 1 | 0 | 1 | ROX | O2 concentration | 71010001 | 71010001
71 | 1 | 0 | 2 | ROX | O2 flux per volume | 71010002 | 71010002
71 | 1 | 0 | 3 | ROX | Specific flux | 71010003 | 71010003
71 | 1 | 0 | 4 | ROX | Flux control ratio | 71010004 | 71010004
71 | 1 | 0 | 5 | ROX | Specific flux (mt) | 71010005 | 71010005
71 | 1 | 0 | 6 | ROX | FCR (mt: ROX-corr.) | 71010006 | 71010006
71 | 1 | 1 | 1 | 1PM | O2 concentration | 71010001 | 71010101
71 | 1 | 1 | 2 | 1PM | O2 flux per volume | 71010002 | 71010102
71 | 1 | 1 | 3 | 1PM | Specific flux | 71010003 | 71010103
71 | 1 | 1 | 4 | 1PM | Flux control ratio | 71010004 | 71010104
71 | 1 | 1 | 5 | 1PM | Specific flux (mt) | 71010005 | 71010105
71 | 1 | 1 | 6 | 1PM | FCR (mt: ROX-corr.) | 71010006 | 71010106
71 | 1 | 2 | 1 | 2D | O2 concentration | 71010001 | 71010201
71 | 1 | 2 | 2 | 2D | O2 flux per volume | 71010002 | 71010202
71 | 1 | 2 | 3 | 2D | Specific flux | 71010003 | 71010203
71 | 1 | 2 | 4 | 2D | Flux control ratio | 71010004 | 71010204
71 | 1 | 2 | 5 | 2D | Specific flux (mt) | 71010005 | 71010205
71 | 1 | 2 | 6 | 2D | FCR (mt: ROX-corr.) | 71010006 | 71010206
71 | 1 | 3 | 1 | 2c | O2 concentration | 71010001 | 71010301
71 | 1 | 3 | 2 | 2c | O2 flux per volume | 71010002 | 71010302
71 | 1 | 3 | 3 | 2c | Specific flux | 71010003 | 71010303
71 | 1 | 3 | 4 | 2c | Flux control ratio | 71010004 | 71010304
71 | 1 | 3 | 5 | 2c | Specific flux (mt) | 71010005 | 71010305
71 | 1 | 3 | 6 | 2c | FCR (mt: ROX-corr.) | 71010006 | 71010306
71 | 1 | 4 | 1 | 3U | O2 concentration | 71010001 | 71010401
71 | 1 | 4 | 2 | 3U | O2 flux per volume | 71010002 | 71010402
71 | 1 | 4 | 3 | 3U | Specific flux | 71010003 | 71010403
71 | 1 | 4 | 4 | 3U | Flux control ratio | 71010004 | 71010404
71 | 1 | 4 | 5 | 3U | Specific flux (mt) | 71010005 | 71010405
71 | 1 | 4 | 6 | 3U | FCR (mt: ROX-corr.) | 71010006 | 71010406
71 | 1 | 5 | 1 | 4G | O2 concentration | 71010001 | 71010501
71 | 1 | 5 | 2 | 4G | O2 flux per volume | 71010002 | 71010502
71 | 1 | 5 | 3 | 4G | Specific flux | 71010003 | 71010503
71 | 1 | 5 | 4 | 4G | Flux control ratio | 71010004 | 71010504
71 | 1 | 5 | 5 | 4G | Specific flux (mt) | 71010005 | 71010505
71 | 1 | 5 | 6 | 4G | FCR (mt: ROX-corr.) | 71010006 | 71010506
71 | 1 | 6 | 1 | 5S | O2 concentration | 71010001 | 71010601
71 | 1 | 6 | 2 | 5S | O2 flux per volume | 71010002 | 71010602
71 | 1 | 6 | 3 | 5S | Specific flux | 71010003 | 71010603
71 | 1 | 6 | 4 | 5S | Flux control ratio | 71010004 | 71010604
71 | 1 | 6 | 5 | 5S | Specific flux (mt) | 71010005 | 71010605
71 | 1 | 6 | 6 | 5S | FCR (mt: ROX-corr.) | 71010006 | 71010606
71 | 1 | 7 | 1 | 6Oct | O2 concentration | 71010001 | 71010701
71 | 1 | 7 | 2 | 6Oct | O2 flux per volume | 71010002 | 71010702
71 | 1 | 7 | 3 | 6Oct | Specific flux | 71010003 | 71010703
71 | 1 | 7 | 4 | 6Oct | Flux control ratio | 71010004 | 71010704
71 | 1 | 7 | 5 | 6Oct | Specific flux (mt) | 71010005 | 71010705
71 | 1 | 7 | 6 | 6Oct | FCR (mt: ROX-corr.) | 71010006 | 71010706
71 | 1 | 8 | 1 | 7Rot | O2 concentration | 71010001 | 71010801
71 | 1 | 8 | 2 | 7Rot | O2 flux per volume | 71010002 | 71010802
71 | 1 | 8 | 3 | 7Rot | Specific flux | 71010003 | 71010803
71 | 1 | 8 | 4 | 7Rot | Flux control ratio | 71010004 | 71010804
71 | 1 | 8 | 5 | 7Rot | Specific flux (mt) | 71010005 | 71010805
71 | 1 | 8 | 6 | 7Rot | FCR (mt: ROX-corr.) | 71010006 | 71010806
71 | 1 | 9 | 1 | 8Gp | O2 concentration | 71010001 | 71010901
71 | 1 | 9 | 2 | 8Gp | O2 flux per volume | 71010002 | 71010902
71 | 1 | 9 | 3 | 8Gp | Specific flux | 71010003 | 71010903
71 | 1 | 9 | 4 | 8Gp | Flux control ratio | 71010004 | 71010904
71 | 1 | 9 | 5 | 8Gp | Specific flux (mt) | 71010005 | 71010905
71 | 1 | 9 | 6 | 8Gp | FCR (mt: ROX-corr.) | 71010006 | 71010906
71 | 1 | 10 | 1 | 9Ama | O2 concentration | 71010001 | 71011001
71 | 1 | 10 | 2 | 9Ama | O2 flux per volume | 71010002 | 71011002
71 | 1 | 10 | 3 | 9Ama | Specific flux | 71010003 | 71011003
71 | 1 | 10 | 4 | 9Ama | Flux control ratio | 71010004 | 71011004
71 | 1 | 10 | 5 | 9Ama | Specific flux (mt) | 71010005 | 71011005
71 | 1 | 10 | 6 | 9Ama | FCR (mt: ROX-corr.) | 71010006 | 71011006
71 | 1 | 11 | 1 | 10Tm | O2 concentration | 71010001 | 71011101
71 | 1 | 11 | 2 | 10Tm | O2 flux per volume | 71010002 | 71011102
71 | 1 | 11 | 3 | 10Tm | Specific flux | 71010003 | 71011103
71 | 1 | 11 | 4 | 10Tm | Flux control ratio | 71010004 | 71011104
71 | 1 | 11 | 5 | 10Tm | Specific flux (mt) | 71010005 | 71011105
71 | 1 | 11 | 6 | 10Tm | FCR (mt: ROX-corr.) | 71010006 | 71011106
71 | 1 | 12 | 1 | 11Azd | O2 concentration | 71010001 | 71011201
71 | 1 | 12 | 2 | 11Azd | O2 flux per volume | 71010002 | 71011202
71 | 1 | 12 | 3 | 11Azd | Specific flux | 71010003 | 71011203
71 | 1 | 12 | 4 | 11Azd | Flux control ratio | 71010004 | 71011204
71 | 1 | 12 | 5 | 11Azd | Specific flux (mt) | 71010005 | 71011205
71 | 1 | 12 | 6 | 11Azd | FCR (mt: ROX-corr.) | 71010006 | 71011206
72 | 1 | 0 | 1 | ROX | O2 concentration | 72010001 | 72010001
72 | 1 | 0 | 2 | ROX | O2 flux per volume | 72010002 | 72010002
72 | 1 | 0 | 3 | ROX | Specific flux | 72010003 | 72010003
72 | 1 | 0 | 4 | ROX | Flux control ratio | 72010004 | 72010004
72 | 1 | 0 | 5 | ROX | Specific flux (mt) | 72010005 | 72010005
72 | 1 | 0 | 6 | ROX | FCR (mt: ROX-corr.) | 72010006 | 72010006
72 | 1 | 1 | 1 | 1PM | O2 concentration | 72010001 | 72010101
72 | 1 | 1 | 2 | 1PM | O2 flux per volume | 72010002 | 72010102
72 | 1 | 1 | 3 | 1PM | Specific flux | 72010003 | 72010103
72 | 1 | 1 | 4 | 1PM | Flux control ratio | 72010004 | 72010104
72 | 1 | 1 | 5 | 1PM | Specific flux (mt) | 72010005 | 72010105
72 | 1 | 1 | 6 | 1PM | FCR (mt: ROX-corr.) | 72010006 | 72010106
72 | 1 | 2 | 1 | 2D | O2 concentration | 72010001 | 72010201
72 | 1 | 2 | 2 | 2D | O2 flux per volume | 72010002 | 72010202
72 | 1 | 2 | 3 | 2D | Specific flux | 72010003 | 72010203
72 | 1 | 2 | 4 | 2D | Flux control ratio | 72010004 | 72010204
72 | 1 | 2 | 5 | 2D | Specific flux (mt) | 72010005 | 72010205
72 | 1 | 2 | 6 | 2D | FCR (mt: ROX-corr.) | 72010006 | 72010206
72 | 1 | 3 | 1 | 2c | O2 concentration | 72010001 | 72010301
72 | 1 | 3 | 2 | 2c | O2 flux per volume | 72010002 | 72010302
72 | 1 | 3 | 3 | 2c | Specific flux | 72010003 | 72010303
72 | 1 | 3 | 4 | 2c | Flux control ratio | 72010004 | 72010304
72 | 1 | 3 | 5 | 2c | Specific flux (mt) | 72010005 | 72010305
72 | 1 | 3 | 6 | 2c | FCR (mt: ROX-corr.) | 72010006 | 72010306
72 | 1 | 4 | 1 | 3U | O2 concentration | 72010001 | 72010401
72 | 1 | 4 | 2 | 3U | O2 flux per volume | 72010002 | 72010402
72 | 1 | 4 | 3 | 3U | Specific flux | 72010003 | 72010403
72 | 1 | 4 | 4 | 3U | Flux control ratio | 72010004 | 72010404
72 | 1 | 4 | 5 | 3U | Specific flux (mt) | 72010005 | 72010405
72 | 1 | 4 | 6 | 3U | FCR (mt: ROX-corr.) | 72010006 | 72010406
72 | 1 | 5 | 1 | 4G | O2 concentration | 72010001 | 72010501
72 | 1 | 5 | 2 | 4G | O2 flux per volume | 72010002 | 72010502
72 | 1 | 5 | 3 | 4G | Specific flux | 72010003 | 72010503
72 | 1 | 5 | 4 | 4G | Flux control ratio | 72010004 | 72010504
72 | 1 | 5 | 5 | 4G | Specific flux (mt) | 72010005 | 72010505
72 | 1 | 5 | 6 | 4G | FCR (mt: ROX-corr.) | 72010006 | 72010506
72 | 1 | 6 | 1 | 5S | O2 concentration | 72010001 | 72010601
72 | 1 | 6 | 2 | 5S | O2 flux per volume | 72010002 | 72010602
72 | 1 | 6 | 3 | 5S | Specific flux | 72010003 | 72010603
72 | 1 | 6 | 4 | 5S | Flux control ratio | 72010004 | 72010604
72 | 1 | 6 | 5 | 5S | Specific flux (mt) | 72010005 | 72010605
72 | 1 | 6 | 6 | 5S | FCR (mt: ROX-corr.) | 72010006 | 72010606
72 | 1 | 7 | 1 | 6Oct | O2 concentration | 72010001 | 72010701
72 | 1 | 7 | 2 | 6Oct | O2 flux per volume | 72010002 | 72010702
72 | 1 | 7 | 3 | 6Oct | Specific flux | 72010003 | 72010703
72 | 1 | 7 | 4 | 6Oct | Flux control ratio | 72010004 | 72010704
72 | 1 | 7 | 5 | 6Oct | Specific flux (mt) | 72010005 | 72010705
72 | 1 | 7 | 6 | 6Oct | FCR (mt: ROX-corr.) | 72010006 | 72010706
72 | 1 | 8 | 1 | 7Rot | O2 concentration | 72010001 | 72010801
72 | 1 | 8 | 2 | 7Rot | O2 flux per volume | 72010002 | 72010802
72 | 1 | 8 | 3 | 7Rot | Specific flux | 72010003 | 72010803
72 | 1 | 8 | 4 | 7Rot | Flux control ratio | 72010004 | 72010804
72 | 1 | 8 | 5 | 7Rot | Specific flux (mt) | 72010005 | 72010805
72 | 1 | 8 | 6 | 7Rot | FCR (mt: ROX-corr.) | 72010006 | 72010806
72 | 1 | 9 | 1 | 8Gp | O2 concentration | 72010001 | 72010901
72 | 1 | 9 | 2 | 8Gp | O2 flux per volume | 72010002 | 72010902
72 | 1 | 9 | 3 | 8Gp | Specific flux | 72010003 | 72010903
72 | 1 | 9 | 4 | 8Gp | Flux control ratio | 72010004 | 72010904
72 | 1 | 9 | 5 | 8Gp | Specific flux (mt) | 72010005 | 72010905
72 | 1 | 9 | 6 | 8Gp | FCR (mt: ROX-corr.) | 72010006 | 72010906
72 | 1 | 10 | 1 | 9Ama | O2 concentration | 72010001 | 72011001
72 | 1 | 10 | 2 | 9Ama | O2 flux per volume | 72010002 | 72011002
72 | 1 | 10 | 3 | 9Ama | Specific flux | 72010003 | 72011003
72 | 1 | 10 | 4 | 9Ama | Flux control ratio | 72010004 | 72011004
72 | 1 | 10 | 5 | 9Ama | Specific flux (mt) | 72010005 | 72011005
72 | 1 | 10 | 6 | 9Ama | FCR (mt: ROX-corr.) | 72010006 | 72011006
72 | 1 | 11 | 1 | 10Tm | O2 concentration | 72010001 | 72011101
72 | 1 | 11 | 2 | 10Tm | O2 flux per volume | 72010002 | 72011102
72 | 1 | 11 | 3 | 10Tm | Specific flux | 72010003 | 72011103
72 | 1 | 11 | 4 | 10Tm | Flux control ratio | 72010004 | 72011104
72 | 1 | 11 | 5 | 10Tm | Specific flux (mt) | 72010005 | 72011105
72 | 1 | 11 | 6 | 10Tm | FCR (mt: ROX-corr.) | 72010006 | 72011106
72 | 1 | 12 | 1 | 11Azd | O2 concentration | 72010001 | 72011201
72 | 1 | 12 | 2 | 11Azd | O2 flux per volume | 72010002 | 72011202
72 | 1 | 12 | 3 | 11Azd | Specific flux | 72010003 | 72011203
72 | 1 | 12 | 4 | 11Azd | Flux control ratio | 72010004 | 72011204
72 | 1 | 12 | 5 | 11Azd | Specific flux (mt) | 72010005 | 72011205
72 | 1 | 12 | 6 | 11Azd | FCR (mt: ROX-corr.) | 72010006 | 72011206
73 | 1 | 0 | 1 | ROX | O2 concentration | 73010001 | 73010001
73 | 1 | 0 | 2 | ROX | O2 flux per volume | 73010002 | 73010002
73 | 1 | 0 | 3 | ROX | Specific flux | 73010003 | 73010003
73 | 1 | 0 | 4 | ROX | Flux control ratio | 73010004 | 73010004
73 | 1 | 0 | 5 | ROX | Specific flux (mt) | 73010005 | 73010005
73 | 1 | 0 | 6 | ROX | FCR (mt: ROX-corr.) | 73010006 | 73010006
73 | 1 | 1 | 1 | 1PM | O2 concentration | 73010001 | 73010101
73 | 1 | 1 | 2 | 1PM | O2 flux per volume | 73010002 | 73010102
73 | 1 | 1 | 3 | 1PM | Specific flux | 73010003 | 73010103
73 | 1 | 1 | 4 | 1PM | Flux control ratio | 73010004 | 73010104
73 | 1 | 1 | 5 | 1PM | Specific flux (mt) | 73010005 | 73010105
73 | 1 | 1 | 6 | 1PM | FCR (mt: ROX-corr.) | 73010006 | 73010106
73 | 1 | 2 | 1 | 2D | O2 concentration | 73010001 | 73010201
73 | 1 | 2 | 2 | 2D | O2 flux per volume | 73010002 | 73010202
73 | 1 | 2 | 3 | 2D | Specific flux | 73010003 | 73010203
73 | 1 | 2 | 4 | 2D | Flux control ratio | 73010004 | 73010204
73 | 1 | 2 | 5 | 2D | Specific flux (mt) | 73010005 | 73010205
73 | 1 | 2 | 6 | 2D | FCR (mt: ROX-corr.) | 73010006 | 73010206
73 | 1 | 3 | 1 | 2c | O2 concentration | 73010001 | 73010301
73 | 1 | 3 | 2 | 2c | O2 flux per volume | 73010002 | 73010302
73 | 1 | 3 | 3 | 2c | Specific flux | 73010003 | 73010303
73 | 1 | 3 | 4 | 2c | Flux control ratio | 73010004 | 73010304
73 | 1 | 3 | 5 | 2c | Specific flux (mt) | 73010005 | 73010305
73 | 1 | 3 | 6 | 2c | FCR (mt: ROX-corr.) | 73010006 | 73010306
73 | 1 | 4 | 1 | 3U | O2 concentration | 73010001 | 73010401
73 | 1 | 4 | 2 | 3U | O2 flux per volume | 73010002 | 73010402
73 | 1 | 4 | 3 | 3U | Specific flux | 73010003 | 73010403
73 | 1 | 4 | 4 | 3U | Flux control ratio | 73010004 | 73010404
73 | 1 | 4 | 5 | 3U | Specific flux (mt) | 73010005 | 73010405
73 | 1 | 4 | 6 | 3U | FCR (mt: ROX-corr.) | 73010006 | 73010406
73 | 1 | 5 | 1 | 4G | O2 concentration | 73010001 | 73010501
73 | 1 | 5 | 2 | 4G | O2 flux per volume | 73010002 | 73010502
73 | 1 | 5 | 3 | 4G | Specific flux | 73010003 | 73010503
73 | 1 | 5 | 4 | 4G | Flux control ratio | 73010004 | 73010504
73 | 1 | 5 | 5 | 4G | Specific flux (mt) | 73010005 | 73010505
73 | 1 | 5 | 6 | 4G | FCR (mt: ROX-corr.) | 73010006 | 73010506
73 | 1 | 6 | 1 | 5S | O2 concentration | 73010001 | 73010601
73 | 1 | 6 | 2 | 5S | O2 flux per volume | 73010002 | 73010602
73 | 1 | 6 | 3 | 5S | Specific flux | 73010003 | 73010603
73 | 1 | 6 | 4 | 5S | Flux control ratio | 73010004 | 73010604
73 | 1 | 6 | 5 | 5S | Specific flux (mt) | 73010005 | 73010605
73 | 1 | 6 | 6 | 5S | FCR (mt: ROX-corr.) | 73010006 | 73010606
73 | 1 | 7 | 1 | 6Oct | O2 concentration | 73010001 | 73010701
73 | 1 | 7 | 2 | 6Oct | O2 flux per volume | 73010002 | 73010702
73 | 1 | 7 | 3 | 6Oct | Specific flux | 73010003 | 73010703
73 | 1 | 7 | 4 | 6Oct | Flux control ratio | 73010004 | 73010704
73 | 1 | 7 | 5 | 6Oct | Specific flux (mt) | 73010005 | 73010705
73 | 1 | 7 | 6 | 6Oct | FCR (mt: ROX-corr.) | 73010006 | 73010706
73 | 1 | 8 | 1 | 7Rot | O2 concentration | 73010001 | 73010801
73 | 1 | 8 | 2 | 7Rot | O2 flux per volume | 73010002 | 73010802
73 | 1 | 8 | 3 | 7Rot | Specific flux | 73010003 | 73010803
73 | 1 | 8 | 4 | 7Rot | Flux control ratio | 73010004 | 73010804
73 | 1 | 8 | 5 | 7Rot | Specific flux (mt) | 73010005 | 73010805
73 | 1 | 8 | 6 | 7Rot | FCR (mt: ROX-corr.) | 73010006 | 73010806
73 | 1 | 9 | 1 | 8Gp | O2 concentration | 73010001 | 73010901
73 | 1 | 9 | 2 | 8Gp | O2 flux per volume | 73010002 | 73010902
73 | 1 | 9 | 3 | 8Gp | Specific flux | 73010003 | 73010903
73 | 1 | 9 | 4 | 8Gp | Flux control ratio | 73010004 | 73010904
73 | 1 | 9 | 5 | 8Gp | Specific flux (mt) | 73010005 | 73010905
73 | 1 | 9 | 6 | 8Gp | FCR (mt: ROX-corr.) | 73010006 | 73010906
73 | 1 | 10 | 1 | 9Ama | O2 concentration | 73010001 | 73011001
73 | 1 | 10 | 2 | 9Ama | O2 flux per volume | 73010002 | 73011002
73 | 1 | 10 | 3 | 9Ama | Specific flux | 73010003 | 73011003
73 | 1 | 10 | 4 | 9Ama | Flux control ratio | 73010004 | 73011004
73 | 1 | 10 | 5 | 9Ama | Specific flux (mt) | 73010005 | 73011005
73 | 1 | 10 | 6 | 9Ama | FCR (mt: ROX-corr.) | 73010006 | 73011006
73 | 1 | 11 | 1 | 10Tm | O2 concentration | 73010001 | 73011101
73 | 1 | 11 | 2 | 10Tm | O2 flux per volume | 73010002 | 73011102
73 | 1 | 11 | 3 | 10Tm | Specific flux | 73010003 | 73011103
73 | 1 | 11 | 4 | 10Tm | Flux control ratio | 73010004 | 73011104
73 | 1 | 11 | 5 | 10Tm | Specific flux (mt) | 73010005 | 73011105
73 | 1 | 11 | 6 | 10Tm | FCR (mt: ROX-corr.) | 73010006 | 73011106
73 | 1 | 12 | 1 | 11Azd | O2 concentration | 73010001 | 73011201
73 | 1 | 12 | 2 | 11Azd | O2 flux per volume | 73010002 | 73011202
73 | 1 | 12 | 3 | 11Azd | Specific flux | 73010003 | 73011203
73 | 1 | 12 | 4 | 11Azd | Flux control ratio | 73010004 | 73011204
73 | 1 | 12 | 5 | 11Azd | Specific flux (mt) | 73010005 | 73011205
73 | 1 | 12 | 6 | 11Azd | FCR (mt: ROX-corr.) | 73010006 | 73011206
74 | 1 | 0 | 1 | ROX | O2 concentration | 74010001 | 74010001
74 | 1 | 0 | 2 | ROX | O2 flux per volume | 74010002 | 74010002
74 | 1 | 0 | 3 | ROX | Specific flux | 74010003 | 74010003
74 | 1 | 0 | 4 | ROX | Flux control ratio | 74010004 | 74010004
74 | 1 | 0 | 5 | ROX | Specific flux (mt) | 74010005 | 74010005
74 | 1 | 0 | 6 | ROX | FCR (mt: ROX-corr.) | 74010006 | 74010006
74 | 1 | 1 | 1 | 1PM | O2 concentration | 74010001 | 74010101
74 | 1 | 1 | 2 | 1PM | O2 flux per volume | 74010002 | 74010102
74 | 1 | 1 | 3 | 1PM | Specific flux | 74010003 | 74010103
74 | 1 | 1 | 4 | 1PM | Flux control ratio | 74010004 | 74010104
74 | 1 | 1 | 5 | 1PM | Specific flux (mt) | 74010005 | 74010105
74 | 1 | 1 | 6 | 1PM | FCR (mt: ROX-corr.) | 74010006 | 74010106
74 | 1 | 2 | 1 | 2D | O2 concentration | 74010001 | 74010201
74 | 1 | 2 | 2 | 2D | O2 flux per volume | 74010002 | 74010202
74 | 1 | 2 | 3 | 2D | Specific flux | 74010003 | 74010203
74 | 1 | 2 | 4 | 2D | Flux control ratio | 74010004 | 74010204
74 | 1 | 2 | 5 | 2D | Specific flux (mt) | 74010005 | 74010205
74 | 1 | 2 | 6 | 2D | FCR (mt: ROX-corr.) | 74010006 | 74010206
74 | 1 | 3 | 1 | 2c | O2 concentration | 74010001 | 74010301
74 | 1 | 3 | 2 | 2c | O2 flux per volume | 74010002 | 74010302
74 | 1 | 3 | 3 | 2c | Specific flux | 74010003 | 74010303
74 | 1 | 3 | 4 | 2c | Flux control ratio | 74010004 | 74010304
74 | 1 | 3 | 5 | 2c | Specific flux (mt) | 74010005 | 74010305
74 | 1 | 3 | 6 | 2c | FCR (mt: ROX-corr.) | 74010006 | 74010306
74 | 1 | 4 | 1 | 3U | O2 concentration | 74010001 | 74010401
74 | 1 | 4 | 2 | 3U | O2 flux per volume | 74010002 | 74010402
74 | 1 | 4 | 3 | 3U | Specific flux | 74010003 | 74010403
74 | 1 | 4 | 4 | 3U | Flux control ratio | 74010004 | 74010404
74 | 1 | 4 | 5 | 3U | Specific flux (mt) | 74010005 | 74010405
74 | 1 | 4 | 6 | 3U | FCR (mt: ROX-corr.) | 74010006 | 74010406
74 | 1 | 5 | 1 | 4G | O2 concentration | 74010001 | 74010501
74 | 1 | 5 | 2 | 4G | O2 flux per volume | 74010002 | 74010502
74 | 1 | 5 | 3 | 4G | Specific flux | 74010003 | 74010503
74 | 1 | 5 | 4 | 4G | Flux control ratio | 74010004 | 74010504
74 | 1 | 5 | 5 | 4G | Specific flux (mt) | 74010005 | 74010505
74 | 1 | 5 | 6 | 4G | FCR (mt: ROX-corr.) | 74010006 | 74010506
74 | 1 | 6 | 1 | 5S | O2 concentration | 74010001 | 74010601
74 | 1 | 6 | 2 | 5S | O2 flux per volume | 74010002 | 74010602
74 | 1 | 6 | 3 | 5S | Specific flux | 74010003 | 74010603
74 | 1 | 6 | 4 | 5S | Flux control ratio | 74010004 | 74010604
74 | 1 | 6 | 5 | 5S | Specific flux (mt) | 74010005 | 74010605
74 | 1 | 6 | 6 | 5S | FCR (mt: ROX-corr.) | 74010006 | 74010606
74 | 1 | 7 | 1 | 6Oct | O2 concentration | 74010001 | 74010701
74 | 1 | 7 | 2 | 6Oct | O2 flux per volume | 74010002 | 74010702
74 | 1 | 7 | 3 | 6Oct | Specific flux | 74010003 | 74010703
74 | 1 | 7 | 4 | 6Oct | Flux control ratio | 74010004 | 74010704
74 | 1 | 7 | 5 | 6Oct | Specific flux (mt) | 74010005 | 74010705
74 | 1 | 7 | 6 | 6Oct | FCR (mt: ROX-corr.) | 74010006 | 74010706
74 | 1 | 8 | 1 | 7Rot | O2 concentration | 74010001 | 74010801
74 | 1 | 8 | 2 | 7Rot | O2 flux per volume | 74010002 | 74010802
74 | 1 | 8 | 3 | 7Rot | Specific flux | 74010003 | 74010803
74 | 1 | 8 | 4 | 7Rot | Flux control ratio | 74010004 | 74010804
74 | 1 | 8 | 5 | 7Rot | Specific flux (mt) | 74010005 | 74010805
74 | 1 | 8 | 6 | 7Rot | FCR (mt: ROX-corr.) | 74010006 | 74010806
74 | 1 | 9 | 1 | 8Gp | O2 concentration | 74010001 | 74010901
74 | 1 | 9 | 2 | 8Gp | O2 flux per volume | 74010002 | 74010902
74 | 1 | 9 | 3 | 8Gp | Specific flux | 74010003 | 74010903
74 | 1 | 9 | 4 | 8Gp | Flux control ratio | 74010004 | 74010904
74 | 1 | 9 | 5 | 8Gp | Specific flux (mt) | 74010005 | 74010905
74 | 1 | 9 | 6 | 8Gp | FCR (mt: ROX-corr.) | 74010006 | 74010906
74 | 1 | 10 | 1 | 9Ama | O2 concentration | 74010001 | 74011001
74 | 1 | 10 | 2 | 9Ama | O2 flux per volume | 74010002 | 74011002
74 | 1 | 10 | 3 | 9Ama | Specific flux | 74010003 | 74011003
74 | 1 | 10 | 4 | 9Ama | Flux control ratio | 74010004 | 74011004
74 | 1 | 10 | 5 | 9Ama | Specific flux (mt) | 74010005 | 74011005
74 | 1 | 10 | 6 | 9Ama | FCR (mt: ROX-corr.) | 74010006 | 74011006
74 | 1 | 11 | 1 | 10Tm | O2 concentration | 74010001 | 74011101
74 | 1 | 11 | 2 | 10Tm | O2 flux per volume | 74010002 | 74011102
74 | 1 | 11 | 3 | 10Tm | Specific flux | 74010003 | 74011103
74 | 1 | 11 | 4 | 10Tm | Flux control ratio | 74010004 | 74011104
74 | 1 | 11 | 5 | 10Tm | Specific flux (mt) | 74010005 | 74011105
74 | 1 | 11 | 6 | 10Tm | FCR (mt: ROX-corr.) | 74010006 | 74011106
74 | 1 | 12 | 1 | 11Azd | O2 concentration | 74010001 | 74011201
74 | 1 | 12 | 2 | 11Azd | O2 flux per volume | 74010002 | 74011202
74 | 1 | 12 | 3 | 11Azd | Specific flux | 74010003 | 74011203
74 | 1 | 12 | 4 | 11Azd | Flux control ratio | 74010004 | 74011204
74 | 1 | 12 | 5 | 11Azd | Specific flux (mt) | 74010005 | 74011205
74 | 1 | 12 | 6 | 11Azd | FCR (mt: ROX-corr.) | 74010006 | 74011206
75 | 1 | 0 | 1 | ROX | O2 concentration | 75010001 | 75010001
75 | 1 | 0 | 2 | ROX | O2 flux per volume | 75010002 | 75010002
75 | 1 | 0 | 3 | ROX | Specific flux | 75010003 | 75010003
75 | 1 | 0 | 4 | ROX | Flux control ratio | 75010004 | 75010004
75 | 1 | 0 | 5 | ROX | Specific flux (mt) | 75010005 | 75010005
75 | 1 | 0 | 6 | ROX | FCR (mt: ROX-corr.) | 75010006 | 75010006
75 | 1 | 1 | 1 | 1PM | O2 concentration | 75010001 | 75010101
75 | 1 | 1 | 2 | 1PM | O2 flux per volume | 75010002 | 75010102
75 | 1 | 1 | 3 | 1PM | Specific flux | 75010003 | 75010103
75 | 1 | 1 | 4 | 1PM | Flux control ratio | 75010004 | 75010104
75 | 1 | 1 | 5 | 1PM | Specific flux (mt) | 75010005 | 75010105
75 | 1 | 1 | 6 | 1PM | FCR (mt: ROX-corr.) | 75010006 | 75010106
75 | 1 | 2 | 1 | 2D | O2 concentration | 75010001 | 75010201
75 | 1 | 2 | 2 | 2D | O2 flux per volume | 75010002 | 75010202
75 | 1 | 2 | 3 | 2D | Specific flux | 75010003 | 75010203
75 | 1 | 2 | 4 | 2D | Flux control ratio | 75010004 | 75010204
75 | 1 | 2 | 5 | 2D | Specific flux (mt) | 75010005 | 75010205
75 | 1 | 2 | 6 | 2D | FCR (mt: ROX-corr.) | 75010006 | 75010206
75 | 1 | 3 | 1 | 2c | O2 concentration | 75010001 | 75010301
75 | 1 | 3 | 2 | 2c | O2 flux per volume | 75010002 | 75010302
75 | 1 | 3 | 3 | 2c | Specific flux | 75010003 | 75010303
75 | 1 | 3 | 4 | 2c | Flux control ratio | 75010004 | 75010304
75 | 1 | 3 | 5 | 2c | Specific flux (mt) | 75010005 | 75010305
75 | 1 | 3 | 6 | 2c | FCR (mt: ROX-corr.) | 75010006 | 75010306
75 | 1 | 4 | 1 | 3U | O2 concentration | 75010001 | 75010401
75 | 1 | 4 | 2 | 3U | O2 flux per volume | 75010002 | 75010402
75 | 1 | 4 | 3 | 3U | Specific flux | 75010003 | 75010403
75 | 1 | 4 | 4 | 3U | Flux control ratio | 75010004 | 75010404
75 | 1 | 4 | 5 | 3U | Specific flux (mt) | 75010005 | 75010405
75 | 1 | 4 | 6 | 3U | FCR (mt: ROX-corr.) | 75010006 | 75010406
75 | 1 | 5 | 1 | 4G | O2 concentration | 75010001 | 75010501
75 | 1 | 5 | 2 | 4G | O2 flux per volume | 75010002 | 75010502
75 | 1 | 5 | 3 | 4G | Specific flux | 75010003 | 75010503
75 | 1 | 5 | 4 | 4G | Flux control ratio | 75010004 | 75010504
75 | 1 | 5 | 5 | 4G | Specific flux (mt) | 75010005 | 75010505
75 | 1 | 5 | 6 | 4G | FCR (mt: ROX-corr.) | 75010006 | 75010506
75 | 1 | 6 | 1 | 5S | O2 concentration | 75010001 | 75010601
75 | 1 | 6 | 2 | 5S | O2 flux per volume | 75010002 | 75010602
75 | 1 | 6 | 3 | 5S | Specific flux | 75010003 | 75010603
75 | 1 | 6 | 4 | 5S | Flux control ratio | 75010004 | 75010604
75 | 1 | 6 | 5 | 5S | Specific flux (mt) | 75010005 | 75010605
75 | 1 | 6 | 6 | 5S | FCR (mt: ROX-corr.) | 75010006 | 75010606
75 | 1 | 7 | 1 | 6Oct | O2 concentration | 75010001 | 75010701
75 | 1 | 7 | 2 | 6Oct | O2 flux per volume | 75010002 | 75010702
75 | 1 | 7 | 3 | 6Oct | Specific flux | 75010003 | 75010703
75 | 1 | 7 | 4 | 6Oct | Flux control ratio | 75010004 | 75010704
75 | 1 | 7 | 5 | 6Oct | Specific flux (mt) | 75010005 | 75010705
75 | 1 | 7 | 6 | 6Oct | FCR (mt: ROX-corr.) | 75010006 | 75010706
75 | 1 | 8 | 1 | 7Rot | O2 concentration | 75010001 | 75010801
75 | 1 | 8 | 2 | 7Rot | O2 flux per volume | 75010002 | 75010802
75 | 1 | 8 | 3 | 7Rot | Specific flux | 75010003 | 75010803
75 | 1 | 8 | 4 | 7Rot | Flux control ratio | 75010004 | 75010804
75 | 1 | 8 | 5 | 7Rot | Specific flux (mt) | 75010005 | 75010805
75 | 1 | 8 | 6 | 7Rot | FCR (mt: ROX-corr.) | 75010006 | 75010806
75 | 1 | 9 | 1 | 8Gp | O2 concentration | 75010001 | 75010901
75 | 1 | 9 | 2 | 8Gp | O2 flux per volume | 75010002 | 75010902
75 | 1 | 9 | 3 | 8Gp | Specific flux | 75010003 | 75010903
75 | 1 | 9 | 4 | 8Gp | Flux control ratio | 75010004 | 75010904
75 | 1 | 9 | 5 | 8Gp | Specific flux (mt) | 75010005 | 75010905
75 | 1 | 9 | 6 | 8Gp | FCR (mt: ROX-corr.) | 75010006 | 75010906
75 | 1 | 10 | 1 | 9Ama | O2 concentration | 75010001 | 75011001
75 | 1 | 10 | 2 | 9Ama | O2 flux per volume | 75010002 | 75011002
75 | 1 | 10 | 3 | 9Ama | Specific flux | 75010003 | 75011003
75 | 1 | 10 | 4 | 9Ama | Flux control ratio | 75010004 | 75011004
75 | 1 | 10 | 5 | 9Ama | Specific flux (mt) | 75010005 | 75011005
75 | 1 | 10 | 6 | 9Ama | FCR (mt: ROX-corr.) | 75010006 | 75011006
75 | 1 | 11 | 1 | 10Tm | O2 concentration | 75010001 | 75011101
75 | 1 | 11 | 2 | 10Tm | O2 flux per volume | 75010002 | 75011102
75 | 1 | 11 | 3 | 10Tm | Specific flux | 75010003 | 75011103
75 | 1 | 11 | 4 | 10Tm | Flux control ratio | 75010004 | 75011104
75 | 1 | 11 | 5 | 10Tm | Specific flux (mt) | 75010005 | 75011105
75 | 1 | 11 | 6 | 10Tm | FCR (mt: ROX-corr.) | 75010006 | 75011106
75 | 1 | 12 | 1 | 11Azd | O2 concentration | 75010001 | 75011201
75 | 1 | 12 | 2 | 11Azd | O2 flux per volume | 75010002 | 75011202
75 | 1 | 12 | 3 | 11Azd | Specific flux | 75010003 | 75011203
75 | 1 | 12 | 4 | 11Azd | Flux control ratio | 75010004 | 75011204
75 | 1 | 12 | 5 | 11Azd | Specific flux (mt) | 75010005 | 75011205
75 | 1 | 12 | 6 | 11Azd | FCR (mt: ROX-corr.) | 75010006 | 75011206
76 | 1 | 0 | 1 | ROX | O2 concentration | 76010001 | 76010001
76 | 1 | 0 | 2 | ROX | O2 flux per volume | 76010002 | 76010002
76 | 1 | 0 | 3 | ROX | Specific flux | 76010003 | 76010003
76 | 1 | 0 | 4 | ROX | Flux control ratio | 76010004 | 76010004
76 | 1 | 0 | 5 | ROX | Specific flux (mt) | 76010005 | 76010005
76 | 1 | 0 | 6 | ROX | FCR (mt: ROX-corr.) | 76010006 | 76010006
76 | 1 | 1 | 1 | 1PM | O2 concentration | 76010001 | 76010101
76 | 1 | 1 | 2 | 1PM | O2 flux per volume | 76010002 | 76010102
76 | 1 | 1 | 3 | 1PM | Specific flux | 76010003 | 76010103
76 | 1 | 1 | 4 | 1PM | Flux control ratio | 76010004 | 76010104
76 | 1 | 1 | 5 | 1PM | Specific flux (mt) | 76010005 | 76010105
76 | 1 | 1 | 6 | 1PM | FCR (mt: ROX-corr.) | 76010006 | 76010106
76 | 1 | 2 | 1 | 2D | O2 concentration | 76010001 | 76010201
76 | 1 | 2 | 2 | 2D | O2 flux per volume | 76010002 | 76010202
76 | 1 | 2 | 3 | 2D | Specific flux | 76010003 | 76010203
76 | 1 | 2 | 4 | 2D | Flux control ratio | 76010004 | 76010204
76 | 1 | 2 | 5 | 2D | Specific flux (mt) | 76010005 | 76010205
76 | 1 | 2 | 6 | 2D | FCR (mt: ROX-corr.) | 76010006 | 76010206
76 | 1 | 3 | 1 | 2c | O2 concentration | 76010001 | 76010301
76 | 1 | 3 | 2 | 2c | O2 flux per volume | 76010002 | 76010302
76 | 1 | 3 | 3 | 2c | Specific flux | 76010003 | 76010303
76 | 1 | 3 | 4 | 2c | Flux control ratio | 76010004 | 76010304
76 | 1 | 3 | 5 | 2c | Specific flux (mt) | 76010005 | 76010305
76 | 1 | 3 | 6 | 2c | FCR (mt: ROX-corr.) | 76010006 | 76010306
76 | 1 | 4 | 1 | 3U | O2 concentration | 76010001 | 76010401
76 | 1 | 4 | 2 | 3U | O2 flux per volume | 76010002 | 76010402
76 | 1 | 4 | 3 | 3U | Specific flux | 76010003 | 76010403
76 | 1 | 4 | 4 | 3U | Flux control ratio | 76010004 | 76010404
76 | 1 | 4 | 5 | 3U | Specific flux (mt) | 76010005 | 76010405
76 | 1 | 4 | 6 | 3U | FCR (mt: ROX-corr.) | 76010006 | 76010406
76 | 1 | 5 | 1 | 4G | O2 concentration | 76010001 | 76010501
76 | 1 | 5 | 2 | 4G | O2 flux per volume | 76010002 | 76010502
76 | 1 | 5 | 3 | 4G | Specific flux | 76010003 | 76010503
76 | 1 | 5 | 4 | 4G | Flux control ratio | 76010004 | 76010504
76 | 1 | 5 | 5 | 4G | Specific flux (mt) | 76010005 | 76010505
76 | 1 | 5 | 6 | 4G | FCR (mt: ROX-corr.) | 76010006 | 76010506
76 | 1 | 6 | 1 | 5S | O2 concentration | 76010001 | 76010601
76 | 1 | 6 | 2 | 5S | O2 flux per volume | 76010002 | 76010602
76 | 1 | 6 | 3 | 5S | Specific flux | 76010003 | 76010603
76 | 1 | 6 | 4 | 5S | Flux control ratio | 76010004 | 76010604
76 | 1 | 6 | 5 | 5S | Specific flux (mt) | 76010005 | 76010605
76 | 1 | 6 | 6 | 5S | FCR (mt: ROX-corr.) | 76010006 | 76010606
76 | 1 | 7 | 1 | 6Oct | O2 concentration | 76010001 | 76010701
76 | 1 | 7 | 2 | 6Oct | O2 flux per volume | 76010002 | 76010702
76 | 1 | 7 | 3 | 6Oct | Specific flux | 76010003 | 76010703
76 | 1 | 7 | 4 | 6Oct | Flux control ratio | 76010004 | 76010704
76 | 1 | 7 | 5 | 6Oct | Specific flux (mt) | 76010005 | 76010705
76 | 1 | 7 | 6 | 6Oct | FCR (mt: ROX-corr.) | 76010006 | 76010706
76 | 1 | 8 | 1 | 7Rot | O2 concentration | 76010001 | 76010801
76 | 1 | 8 | 2 | 7Rot | O2 flux per volume | 76010002 | 76010802
76 | 1 | 8 | 3 | 7Rot | Specific flux | 76010003 | 76010803
76 | 1 | 8 | 4 | 7Rot | Flux control ratio | 76010004 | 76010804
76 | 1 | 8 | 5 | 7Rot | Specific flux (mt) | 76010005 | 76010805
76 | 1 | 8 | 6 | 7Rot | FCR (mt: ROX-corr.) | 76010006 | 76010806
76 | 1 | 9 | 1 | 8Gp | O2 concentration | 76010001 | 76010901
76 | 1 | 9 | 2 | 8Gp | O2 flux per volume | 76010002 | 76010902
76 | 1 | 9 | 3 | 8Gp | Specific flux | 76010003 | 76010903
76 | 1 | 9 | 4 | 8Gp | Flux control ratio | 76010004 | 76010904
76 | 1 | 9 | 5 | 8Gp | Specific flux (mt) | 76010005 | 76010905
76 | 1 | 9 | 6 | 8Gp | FCR (mt: ROX-corr.) | 76010006 | 76010906
76 | 1 | 10 | 1 | 9Ama | O2 concentration | 76010001 | 76011001
76 | 1 | 10 | 2 | 9Ama | O2 flux per volume | 76010002 | 76011002
76 | 1 | 10 | 3 | 9Ama | Specific flux | 76010003 | 76011003
76 | 1 | 10 | 4 | 9Ama | Flux control ratio | 76010004 | 76011004
76 | 1 | 10 | 5 | 9Ama | Specific flux (mt) | 76010005 | 76011005
76 | 1 | 10 | 6 | 9Ama | FCR (mt: ROX-corr.) | 76010006 | 76011006
76 | 1 | 11 | 1 | 10Tm | O2 concentration | 76010001 | 76011101
76 | 1 | 11 | 2 | 10Tm | O2 flux per volume | 76010002 | 76011102
76 | 1 | 11 | 3 | 10Tm | Specific flux | 76010003 | 76011103
76 | 1 | 11 | 4 | 10Tm | Flux control ratio | 76010004 | 76011104
76 | 1 | 11 | 5 | 10Tm | Specific flux (mt) | 76010005 | 76011105
76 | 1 | 11 | 6 | 10Tm | FCR (mt: ROX-corr.) | 76010006 | 76011106
76 | 1 | 12 | 1 | 11Azd | O2 concentration | 76010001 | 76011201
76 | 1 | 12 | 2 | 11Azd | O2 flux per volume | 76010002 | 76011202
76 | 1 | 12 | 3 | 11Azd | Specific flux | 76010003 | 76011203
76 | 1 | 12 | 4 | 11Azd | Flux control ratio | 76010004 | 76011204
76 | 1 | 12 | 5 | 11Azd | Specific flux (mt) | 76010005 | 76011205
76 | 1 | 12 | 6 | 11Azd | FCR (mt: ROX-corr.) | 76010006 | 76011206
77 | 1 | 0 | 1 | ROX | O2 concentration | 77010001 | 77010001
77 | 1 | 0 | 2 | ROX | O2 flux per volume | 77010002 | 77010002
77 | 1 | 0 | 3 | ROX | Specific flux | 77010003 | 77010003
77 | 1 | 0 | 4 | ROX | Flux control ratio | 77010004 | 77010004
77 | 1 | 0 | 5 | ROX | Specific flux (mt) | 77010005 | 77010005
77 | 1 | 0 | 6 | ROX | FCR (mt: ROX-corr.) | 77010006 | 77010006
77 | 1 | 1 | 1 | 1PM | O2 concentration | 77010001 | 77010101
77 | 1 | 1 | 2 | 1PM | O2 flux per volume | 77010002 | 77010102
77 | 1 | 1 | 3 | 1PM | Specific flux | 77010003 | 77010103
77 | 1 | 1 | 4 | 1PM | Flux control ratio | 77010004 | 77010104
77 | 1 | 1 | 5 | 1PM | Specific flux (mt) | 77010005 | 77010105
77 | 1 | 1 | 6 | 1PM | FCR (mt: ROX-corr.) | 77010006 | 77010106
77 | 1 | 2 | 1 | 2D | O2 concentration | 77010001 | 77010201
77 | 1 | 2 | 2 | 2D | O2 flux per volume | 77010002 | 77010202
77 | 1 | 2 | 3 | 2D | Specific flux | 77010003 | 77010203
77 | 1 | 2 | 4 | 2D | Flux control ratio | 77010004 | 77010204
77 | 1 | 2 | 5 | 2D | Specific flux (mt) | 77010005 | 77010205
77 | 1 | 2 | 6 | 2D | FCR (mt: ROX-corr.) | 77010006 | 77010206
77 | 1 | 3 | 1 | 2c | O2 concentration | 77010001 | 77010301
77 | 1 | 3 | 2 | 2c | O2 flux per volume | 77010002 | 77010302
77 | 1 | 3 | 3 | 2c | Specific flux | 77010003 | 77010303
77 | 1 | 3 | 4 | 2c | Flux control ratio | 77010004 | 77010304
77 | 1 | 3 | 5 | 2c | Specific flux (mt) | 77010005 | 77010305
77 | 1 | 3 | 6 | 2c | FCR (mt: ROX-corr.) | 77010006 | 77010306
77 | 1 | 4 | 1 | 3U | O2 concentration | 77010001 | 77010401
77 | 1 | 4 | 2 | 3U | O2 flux per volume | 77010002 | 77010402
77 | 1 | 4 | 3 | 3U | Specific flux | 77010003 | 77010403
77 | 1 | 4 | 4 | 3U | Flux control ratio | 77010004 | 77010404
77 | 1 | 4 | 5 | 3U | Specific flux (mt) | 77010005 | 77010405
77 | 1 | 4 | 6 | 3U | FCR (mt: ROX-corr.) | 77010006 | 77010406
77 | 1 | 5 | 1 | 4G | O2 concentration | 77010001 | 77010501
77 | 1 | 5 | 2 | 4G | O2 flux per volume | 77010002 | 77010502
77 | 1 | 5 | 3 | 4G | Specific flux | 77010003 | 77010503
77 | 1 | 5 | 4 | 4G | Flux control ratio | 77010004 | 77010504
77 | 1 | 5 | 5 | 4G | Specific flux (mt) | 77010005 | 77010505
77 | 1 | 5 | 6 | 4G | FCR (mt: ROX-corr.) | 77010006 | 77010506
77 | 1 | 6 | 1 | 5S | O2 concentration | 77010001 | 77010601
77 | 1 | 6 | 2 | 5S | O2 flux per volume | 77010002 | 77010602
77 | 1 | 6 | 3 | 5S | Specific flux | 77010003 | 77010603
77 | 1 | 6 | 4 | 5S | Flux control ratio | 77010004 | 77010604
77 | 1 | 6 | 5 | 5S | Specific flux (mt) | 77010005 | 77010605
77 | 1 | 6 | 6 | 5S | FCR (mt: ROX-corr.) | 77010006 | 77010606
77 | 1 | 7 | 1 | 6Oct | O2 concentration | 77010001 | 77010701
77 | 1 | 7 | 2 | 6Oct | O2 flux per volume | 77010002 | 77010702
77 | 1 | 7 | 3 | 6Oct | Specific flux | 77010003 | 77010703
77 | 1 | 7 | 4 | 6Oct | Flux control ratio | 77010004 | 77010704
77 | 1 | 7 | 5 | 6Oct | Specific flux (mt) | 77010005 | 77010705
77 | 1 | 7 | 6 | 6Oct | FCR (mt: ROX-corr.) | 77010006 | 77010706
77 | 1 | 8 | 1 | 7Rot | O2 concentration | 77010001 | 77010801
77 | 1 | 8 | 2 | 7Rot | O2 flux per volume | 77010002 | 77010802
77 | 1 | 8 | 3 | 7Rot | Specific flux | 77010003 | 77010803
77 | 1 | 8 | 4 | 7Rot | Flux control ratio | 77010004 | 77010804
77 | 1 | 8 | 5 | 7Rot | Specific flux (mt) | 77010005 | 77010805
77 | 1 | 8 | 6 | 7Rot | FCR (mt: ROX-corr.) | 77010006 | 77010806
77 | 1 | 9 | 1 | 8Gp | O2 concentration | 77010001 | 77010901
77 | 1 | 9 | 2 | 8Gp | O2 flux per volume | 77010002 | 77010902
77 | 1 | 9 | 3 | 8Gp | Specific flux | 77010003 | 77010903
77 | 1 | 9 | 4 | 8Gp | Flux control ratio | 77010004 | 77010904
77 | 1 | 9 | 5 | 8Gp | Specific flux (mt) | 77010005 | 77010905
77 | 1 | 9 | 6 | 8Gp | FCR (mt: ROX-corr.) | 77010006 | 77010906
77 | 1 | 10 | 1 | 9Ama | O2 concentration | 77010001 | 77011001
77 | 1 | 10 | 2 | 9Ama | O2 flux per volume | 77010002 | 77011002
77 | 1 | 10 | 3 | 9Ama | Specific flux | 77010003 | 77011003
77 | 1 | 10 | 4 | 9Ama | Flux control ratio | 77010004 | 77011004
77 | 1 | 10 | 5 | 9Ama | Specific flux (mt) | 77010005 | 77011005
77 | 1 | 10 | 6 | 9Ama | FCR (mt: ROX-corr.) | 77010006 | 77011006
77 | 1 | 11 | 1 | 10Tm | O2 concentration | 77010001 | 77011101
77 | 1 | 11 | 2 | 10Tm | O2 flux per volume | 77010002 | 77011102
77 | 1 | 11 | 3 | 10Tm | Specific flux | 77010003 | 77011103
77 | 1 | 11 | 4 | 10Tm | Flux control ratio | 77010004 | 77011104
77 | 1 | 11 | 5 | 10Tm | Specific flux (mt) | 77010005 | 77011105
77 | 1 | 11 | 6 | 10Tm | FCR (mt: ROX-corr.) | 77010006 | 77011106
77 | 1 | 12 | 1 | 11Azd | O2 concentration | 77010001 | 77011201
77 | 1 | 12 | 2 | 11Azd | O2 flux per volume | 77010002 | 77011202
77 | 1 | 12 | 3 | 11Azd | Specific flux | 77010003 | 77011203
77 | 1 | 12 | 4 | 11Azd | Flux control ratio | 77010004 | 77011204
77 | 1 | 12 | 5 | 11Azd | Specific flux (mt) | 77010005 | 77011205
77 | 1 | 12 | 6 | 11Azd | FCR (mt: ROX-corr.) | 77010006 | 77011206
78 | 1 | 0 | 1 | ROX | O2 concentration | 78010001 | 78010001
78 | 1 | 0 | 2 | ROX | O2 flux per volume | 78010002 | 78010002
78 | 1 | 0 | 3 | ROX | Specific flux | 78010003 | 78010003
78 | 1 | 0 | 4 | ROX | Flux control ratio | 78010004 | 78010004
78 | 1 | 0 | 5 | ROX | Specific flux (mt) | 78010005 | 78010005
78 | 1 | 0 | 6 | ROX | FCR (mt: ROX-corr.) | 78010006 | 78010006
78 | 1 | 1 | 1 | 1PM | O2 concentration | 78010001 | 78010101
78 | 1 | 1 | 2 | 1PM | O2 flux per volume | 78010002 | 78010102
78 | 1 | 1 | 3 | 1PM | Specific flux | 78010003 | 78010103
78 | 1 | 1 | 4 | 1PM | Flux control ratio | 78010004 | 78010104
78 | 1 | 1 | 5 | 1PM | Specific flux (mt) | 78010005 | 78010105
78 | 1 | 1 | 6 | 1PM | FCR (mt: ROX-corr.) | 78010006 | 78010106
78 | 1 | 2 | 1 | 2D | O2 concentration | 78010001 | 78010201
78 | 1 | 2 | 2 | 2D | O2 flux per volume | 78010002 | 78010202
78 | 1 | 2 | 3 | 2D | Specific flux | 78010003 | 78010203
78 | 1 | 2 | 4 | 2D | Flux control ratio | 78010004 | 78010204
78 | 1 | 2 | 5 | 2D | Specific flux (mt) | 78010005 | 78010205
78 | 1 | 2 | 6 | 2D | FCR (mt: ROX-corr.) | 78010006 | 78010206
78 | 1 | 3 | 1 | 2c | O2 concentration | 78010001 | 78010301
78 | 1 | 3 | 2 | 2c | O2 flux per volume | 78010002 | 78010302
78 | 1 | 3 | 3 | 2c | Specific flux | 78010003 | 78010303
78 | 1 | 3 | 4 | 2c | Flux control ratio | 78010004 | 78010304
78 | 1 | 3 | 5 | 2c | Specific flux (mt) | 78010005 | 78010305
78 | 1 | 3 | 6 | 2c | FCR (mt: ROX-corr.) | 78010006 | 78010306
78 | 1 | 4 | 1 | 3U | O2 concentration | 78010001 | 78010401
78 | 1 | 4 | 2 | 3U | O2 flux per volume | 78010002 | 78010402
78 | 1 | 4 | 3 | 3U | Specific flux | 78010003 | 78010403
78 | 1 | 4 | 4 | 3U | Flux control ratio | 78010004 | 78010404
78 | 1 | 4 | 5 | 3U | Specific flux (mt) | 78010005 | 78010405
78 | 1 | 4 | 6 | 3U | FCR (mt: ROX-corr.) | 78010006 | 78010406
78 | 1 | 5 | 1 | 4G | O2 concentration | 78010001 | 78010501
78 | 1 | 5 | 2 | 4G | O2 flux per volume | 78010002 | 78010502
78 | 1 | 5 | 3 | 4G | Specific flux | 78010003 | 78010503
78 | 1 | 5 | 4 | 4G | Flux control ratio | 78010004 | 78010504
78 | 1 | 5 | 5 | 4G | Specific flux (mt) | 78010005 | 78010505
78 | 1 | 5 | 6 | 4G | FCR (mt: ROX-corr.) | 78010006 | 78010506
78 | 1 | 6 | 1 | 5S | O2 concentration | 78010001 | 78010601
78 | 1 | 6 | 2 | 5S | O2 flux per volume | 78010002 | 78010602
78 | 1 | 6 | 3 | 5S | Specific flux | 78010003 | 78010603
78 | 1 | 6 | 4 | 5S | Flux control ratio | 78010004 | 78010604
78 | 1 | 6 | 5 | 5S | Specific flux (mt) | 78010005 | 78010605
78 | 1 | 6 | 6 | 5S | FCR (mt: ROX-corr.) | 78010006 | 78010606
78 | 1 | 7 | 1 | 6Oct | O2 concentration | 78010001 | 78010701
78 | 1 | 7 | 2 | 6Oct | O2 flux per volume | 78010002 | 78010702
78 | 1 | 7 | 3 | 6Oct | Specific flux | 78010003 | 78010703
78 | 1 | 7 | 4 | 6Oct | Flux control ratio | 78010004 | 78010704
78 | 1 | 7 | 5 | 6Oct | Specific flux (mt) | 78010005 | 78010705
78 | 1 | 7 | 6 | 6Oct | FCR (mt: ROX-corr.) | 78010006 | 78010706
78 | 1 | 8 | 1 | 7Rot | O2 concentration | 78010001 | 78010801
78 | 1 | 8 | 2 | 7Rot | O2 flux per volume | 78010002 | 78010802
78 | 1 | 8 | 3 | 7Rot | Specific flux | 78010003 | 78010803
78 | 1 | 8 | 4 | 7Rot | Flux control ratio | 78010004 | 78010804
78 | 1 | 8 | 5 | 7Rot | Specific flux (mt) | 78010005 | 78010805
78 | 1 | 8 | 6 | 7Rot | FCR (mt: ROX-corr.) | 78010006 | 78010806
78 | 1 | 9 | 1 | 8Gp | O2 concentration | 78010001 | 78010901
78 | 1 | 9 | 2 | 8Gp | O2 flux per volume | 78010002 | 78010902
78 | 1 | 9 | 3 | 8Gp | Specific flux | 78010003 | 78010903
78 | 1 | 9 | 4 | 8Gp | Flux control ratio | 78010004 | 78010904
78 | 1 | 9 | 5 | 8Gp | Specific flux (mt) | 78010005 | 78010905
78 | 1 | 9 | 6 | 8Gp | FCR (mt: ROX-corr.) | 78010006 | 78010906
78 | 1 | 10 | 1 | 9Ama | O2 concentration | 78010001 | 78011001
78 | 1 | 10 | 2 | 9Ama | O2 flux per volume | 78010002 | 78011002
78 | 1 | 10 | 3 | 9Ama | Specific flux | 78010003 | 78011003
78 | 1 | 10 | 4 | 9Ama | Flux control ratio | 78010004 | 78011004
78 | 1 | 10 | 5 | 9Ama | Specific flux (mt) | 78010005 | 78011005
78 | 1 | 10 | 6 | 9Ama | FCR (mt: ROX-corr.) | 78010006 | 78011006
78 | 1 | 11 | 1 | 10Tm | O2 concentration | 78010001 | 78011101
78 | 1 | 11 | 2 | 10Tm | O2 flux per volume | 78010002 | 78011102
78 | 1 | 11 | 3 | 10Tm | Specific flux | 78010003 | 78011103
78 | 1 | 11 | 4 | 10Tm | Flux control ratio | 78010004 | 78011104
78 | 1 | 11 | 5 | 10Tm | Specific flux (mt) | 78010005 | 78011105
78 | 1 | 11 | 6 | 10Tm | FCR (mt: ROX-corr.) | 78010006 | 78011106
78 | 1 | 12 | 1 | 11Azd | O2 concentration | 78010001 | 78011201
78 | 1 | 12 | 2 | 11Azd | O2 flux per volume | 78010002 | 78011202
78 | 1 | 12 | 3 | 11Azd | Specific flux | 78010003 | 78011203
78 | 1 | 12 | 4 | 11Azd | Flux control ratio | 78010004 | 78011204
78 | 1 | 12 | 5 | 11Azd | Specific flux (mt) | 78010005 | 78011205
78 | 1 | 12 | 6 | 11Azd | FCR (mt: ROX-corr.) | 78010006 | 78011206
79 | 1 | 0 | 1 | ROX | O2 concentration | 79010001 | 79010001
79 | 1 | 0 | 2 | ROX | O2 flux per volume | 79010002 | 79010002
79 | 1 | 0 | 3 | ROX | Specific flux | 79010003 | 79010003
79 | 1 | 0 | 4 | ROX | Flux control ratio | 79010004 | 79010004
79 | 1 | 0 | 5 | ROX | Specific flux (mt) | 79010005 | 79010005
79 | 1 | 0 | 6 | ROX | FCR (mt: ROX-corr.) | 79010006 | 79010006
79 | 1 | 1 | 1 | 1PM | O2 concentration | 79010001 | 79010101
79 | 1 | 1 | 2 | 1PM | O2 flux per volume | 79010002 | 79010102
79 | 1 | 1 | 3 | 1PM | Specific flux | 79010003 | 79010103
79 | 1 | 1 | 4 | 1PM | Flux control ratio | 79010004 | 79010104
79 | 1 | 1 | 5 | 1PM | Specific flux (mt) | 79010005 | 79010105
79 | 1 | 1 | 6 | 1PM | FCR (mt: ROX-corr.) | 79010006 | 79010106
79 | 1 | 2 | 1 | 2D | O2 concentration | 79010001 | 79010201
79 | 1 | 2 | 2 | 2D | O2 flux per volume | 79010002 | 79010202
79 | 1 | 2 | 3 | 2D | Specific flux | 79010003 | 79010203
79 | 1 | 2 | 4 | 2D | Flux control ratio | 79010004 | 79010204
79 | 1 | 2 | 5 | 2D | Specific flux (mt) | 79010005 | 79010205
79 | 1 | 2 | 6 | 2D | FCR (mt: ROX-corr.) | 79010006 | 79010206
79 | 1 | 3 | 1 | 2c | O2 concentration | 79010001 | 79010301
79 | 1 | 3 | 2 | 2c | O2 flux per volume | 79010002 | 79010302
79 | 1 | 3 | 3 | 2c | Specific flux | 79010003 | 79010303
79 | 1 | 3 | 4 | 2c | Flux control ratio | 79010004 | 79010304
79 | 1 | 3 | 5 | 2c | Specific flux (mt) | 79010005 | 79010305
79 | 1 | 3 | 6 | 2c | FCR (mt: ROX-corr.) | 79010006 | 79010306
79 | 1 | 4 | 1 | 3U | O2 concentration | 79010001 | 79010401
79 | 1 | 4 | 2 | 3U | O2 flux per volume | 79010002 | 79010402
79 | 1 | 4 | 3 | 3U | Specific flux | 79010003 | 79010403
79 | 1 | 4 | 4 | 3U | Flux control ratio | 79010004 | 79010404
79 | 1 | 4 | 5 | 3U | Specific flux (mt) | 79010005 | 79010405
79 | 1 | 4 | 6 | 3U | FCR (mt: ROX-corr.) | 79010006 | 79010406
79 | 1 | 5 | 1 | 4G | O2 concentration | 79010001 | 79010501
79 | 1 | 5 | 2 | 4G | O2 flux per volume | 79010002 | 79010502
79 | 1 | 5 | 3 | 4G | Specific flux | 79010003 | 79010503
79 | 1 | 5 | 4 | 4G | Flux control ratio | 79010004 | 79010504
79 | 1 | 5 | 5 | 4G | Specific flux (mt) | 79010005 | 79010505
79 | 1 | 5 | 6 | 4G | FCR (mt: ROX-corr.) | 79010006 | 79010506
79 | 1 | 6 | 1 | 5S | O2 concentration | 79010001 | 79010601
79 | 1 | 6 | 2 | 5S | O2 flux per volume | 79010002 | 79010602
79 | 1 | 6 | 3 | 5S | Specific flux | 79010003 | 79010603
79 | 1 | 6 | 4 | 5S | Flux control ratio | 79010004 | 79010604
79 | 1 | 6 | 5 | 5S | Specific flux (mt) | 79010005 | 79010605
79 | 1 | 6 | 6 | 5S | FCR (mt: ROX-corr.) | 79010006 | 79010606
79 | 1 | 7 | 1 | 6Oct | O2 concentration | 79010001 | 79010701
79 | 1 | 7 | 2 | 6Oct | O2 flux per volume | 79010002 | 79010702
79 | 1 | 7 | 3 | 6Oct | Specific flux | 79010003 | 79010703
79 | 1 | 7 | 4 | 6Oct | Flux control ratio | 79010004 | 79010704
79 | 1 | 7 | 5 | 6Oct | Specific flux (mt) | 79010005 | 79010705
79 | 1 | 7 | 6 | 6Oct | FCR (mt: ROX-corr.) | 79010006 | 79010706
79 | 1 | 8 | 1 | 7Rot | O2 concentration | 79010001 | 79010801
79 | 1 | 8 | 2 | 7Rot | O2 flux per volume | 79010002 | 79010802
79 | 1 | 8 | 3 | 7Rot | Specific flux | 79010003 | 79010803
79 | 1 | 8 | 4 | 7Rot | Flux control ratio | 79010004 | 79010804
79 | 1 | 8 | 5 | 7Rot | Specific flux (mt) | 79010005 | 79010805
79 | 1 | 8 | 6 | 7Rot | FCR (mt: ROX-corr.) | 79010006 | 79010806
79 | 1 | 9 | 1 | 8Gp | O2 concentration | 79010001 | 79010901
79 | 1 | 9 | 2 | 8Gp | O2 flux per volume | 79010002 | 79010902
79 | 1 | 9 | 3 | 8Gp | Specific flux | 79010003 | 79010903
79 | 1 | 9 | 4 | 8Gp | Flux control ratio | 79010004 | 79010904
79 | 1 | 9 | 5 | 8Gp | Specific flux (mt) | 79010005 | 79010905
79 | 1 | 9 | 6 | 8Gp | FCR (mt: ROX-corr.) | 79010006 | 79010906
79 | 1 | 10 | 1 | 9Ama | O2 concentration | 79010001 | 79011001
79 | 1 | 10 | 2 | 9Ama | O2 flux per volume | 79010002 | 79011002
79 | 1 | 10 | 3 | 9Ama | Specific flux | 79010003 | 79011003
79 | 1 | 10 | 4 | 9Ama | Flux control ratio | 79010004 | 79011004
79 | 1 | 10 | 5 | 9Ama | Specific flux (mt) | 79010005 | 79011005
79 | 1 | 10 | 6 | 9Ama | FCR (mt: ROX-corr.) | 79010006 | 79011006
79 | 1 | 11 | 1 | 10Tm | O2 concentration | 79010001 | 79011101
79 | 1 | 11 | 2 | 10Tm | O2 flux per volume | 79010002 | 79011102
79 | 1 | 11 | 3 | 10Tm | Specific flux | 79010003 | 79011103
79 | 1 | 11 | 4 | 10Tm | Flux control ratio | 79010004 | 79011104
79 | 1 | 11 | 5 | 10Tm | Specific flux (mt) | 79010005 | 79011105
79 | 1 | 11 | 6 | 10Tm | FCR (mt: ROX-corr.) | 79010006 | 79011106
79 | 1 | 12 | 1 | 11Azd | O2 concentration | 79010001 | 79011201
79 | 1 | 12 | 2 | 11Azd | O2 flux per volume | 79010002 | 79011202
79 | 1 | 12 | 3 | 11Azd | Specific flux | 79010003 | 79011203
79 | 1 | 12 | 4 | 11Azd | Flux control ratio | 79010004 | 79011204
79 | 1 | 12 | 5 | 11Azd | Specific flux (mt) | 79010005 | 79011205
79 | 1 | 12 | 6 | 11Azd | FCR (mt: ROX-corr.) | 79010006 | 79011206
80 | 1 | 0 | 1 | ROX | O2 concentration | 80010001 | 80010001
80 | 1 | 0 | 2 | ROX | O2 flux per volume | 80010002 | 80010002
80 | 1 | 0 | 3 | ROX | Specific flux | 80010003 | 80010003
80 | 1 | 0 | 4 | ROX | Flux control ratio | 80010004 | 80010004
80 | 1 | 0 | 5 | ROX | Specific flux (mt) | 80010005 | 80010005
80 | 1 | 0 | 6 | ROX | FCR (mt: ROX-corr.) | 80010006 | 80010006
80 | 1 | 1 | 1 | 1PM | O2 concentration | 80010001 | 80010101
80 | 1 | 1 | 2 | 1PM | O2 flux per volume | 80010002 | 80010102
80 | 1 | 1 | 3 | 1PM | Specific flux | 80010003 | 80010103
80 | 1 | 1 | 4 | 1PM | Flux control ratio | 80010004 | 80010104
80 | 1 | 1 | 5 | 1PM | Specific flux (mt) | 80010005 | 80010105
80 | 1 | 1 | 6 | 1PM | FCR (mt: ROX-corr.) | 80010006 | 80010106
80 | 1 | 2 | 1 | 2D | O2 concentration | 80010001 | 80010201
80 | 1 | 2 | 2 | 2D | O2 flux per volume | 80010002 | 80010202
80 | 1 | 2 | 3 | 2D | Specific flux | 80010003 | 80010203
80 | 1 | 2 | 4 | 2D | Flux control ratio | 80010004 | 80010204
80 | 1 | 2 | 5 | 2D | Specific flux (mt) | 80010005 | 80010205
80 | 1 | 2 | 6 | 2D | FCR (mt: ROX-corr.) | 80010006 | 80010206
80 | 1 | 3 | 1 | 2c | O2 concentration | 80010001 | 80010301
80 | 1 | 3 | 2 | 2c | O2 flux per volume | 80010002 | 80010302
80 | 1 | 3 | 3 | 2c | Specific flux | 80010003 | 80010303
80 | 1 | 3 | 4 | 2c | Flux control ratio | 80010004 | 80010304
80 | 1 | 3 | 5 | 2c | Specific flux (mt) | 80010005 | 80010305
80 | 1 | 3 | 6 | 2c | FCR (mt: ROX-corr.) | 80010006 | 80010306
80 | 1 | 4 | 1 | 3U | O2 concentration | 80010001 | 80010401
80 | 1 | 4 | 2 | 3U | O2 flux per volume | 80010002 | 80010402
80 | 1 | 4 | 3 | 3U | Specific flux | 80010003 | 80010403
80 | 1 | 4 | 4 | 3U | Flux control ratio | 80010004 | 80010404
80 | 1 | 4 | 5 | 3U | Specific flux (mt) | 80010005 | 80010405
80 | 1 | 4 | 6 | 3U | FCR (mt: ROX-corr.) | 80010006 | 80010406
80 | 1 | 5 | 1 | 4G | O2 concentration | 80010001 | 80010501
80 | 1 | 5 | 2 | 4G | O2 flux per volume | 80010002 | 80010502
80 | 1 | 5 | 3 | 4G | Specific flux | 80010003 | 80010503
80 | 1 | 5 | 4 | 4G | Flux control ratio | 80010004 | 80010504
80 | 1 | 5 | 5 | 4G | Specific flux (mt) | 80010005 | 80010505
80 | 1 | 5 | 6 | 4G | FCR (mt: ROX-corr.) | 80010006 | 80010506
80 | 1 | 6 | 1 | 5S | O2 concentration | 80010001 | 80010601
80 | 1 | 6 | 2 | 5S | O2 flux per volume | 80010002 | 80010602
80 | 1 | 6 | 3 | 5S | Specific flux | 80010003 | 80010603
80 | 1 | 6 | 4 | 5S | Flux control ratio | 80010004 | 80010604
80 | 1 | 6 | 5 | 5S | Specific flux (mt) | 80010005 | 80010605
80 | 1 | 6 | 6 | 5S | FCR (mt: ROX-corr.) | 80010006 | 80010606
80 | 1 | 7 | 1 | 6Oct | O2 concentration | 80010001 | 80010701
80 | 1 | 7 | 2 | 6Oct | O2 flux per volume | 80010002 | 80010702
80 | 1 | 7 | 3 | 6Oct | Specific flux | 80010003 | 80010703
80 | 1 | 7 | 4 | 6Oct | Flux control ratio | 80010004 | 80010704
80 | 1 | 7 | 5 | 6Oct | Specific flux (mt) | 80010005 | 80010705
80 | 1 | 7 | 6 | 6Oct | FCR (mt: ROX-corr.) | 80010006 | 80010706
80 | 1 | 8 | 1 | 7Rot | O2 concentration | 80010001 | 80010801
80 | 1 | 8 | 2 | 7Rot | O2 flux per volume | 80010002 | 80010802
80 | 1 | 8 | 3 | 7Rot | Specific flux | 80010003 | 80010803
80 | 1 | 8 | 4 | 7Rot | Flux control ratio | 80010004 | 80010804
80 | 1 | 8 | 5 | 7Rot | Specific flux (mt) | 80010005 | 80010805
80 | 1 | 8 | 6 | 7Rot | FCR (mt: ROX-corr.) | 80010006 | 80010806
80 | 1 | 9 | 1 | 8Gp | O2 concentration | 80010001 | 80010901
80 | 1 | 9 | 2 | 8Gp | O2 flux per volume | 80010002 | 80010902
80 | 1 | 9 | 3 | 8Gp | Specific flux | 80010003 | 80010903
80 | 1 | 9 | 4 | 8Gp | Flux control ratio | 80010004 | 80010904
80 | 1 | 9 | 5 | 8Gp | Specific flux (mt) | 80010005 | 80010905
80 | 1 | 9 | 6 | 8Gp | FCR (mt: ROX-corr.) | 80010006 | 80010906
80 | 1 | 10 | 1 | 9Ama | O2 concentration | 80010001 | 80011001
80 | 1 | 10 | 2 | 9Ama | O2 flux per volume | 80010002 | 80011002
80 | 1 | 10 | 3 | 9Ama | Specific flux | 80010003 | 80011003
80 | 1 | 10 | 4 | 9Ama | Flux control ratio | 80010004 | 80011004
80 | 1 | 10 | 5 | 9Ama | Specific flux (mt) | 80010005 | 80011005
80 | 1 | 10 | 6 | 9Ama | FCR (mt: ROX-corr.) | 80010006 | 80011006
80 | 1 | 11 | 1 | 10Tm | O2 concentration | 80010001 | 80011101
80 | 1 | 11 | 2 | 10Tm | O2 flux per volume | 80010002 | 80011102
80 | 1 | 11 | 3 | 10Tm | Specific flux | 80010003 | 80011103
80 | 1 | 11 | 4 | 10Tm | Flux control ratio | 80010004 | 80011104
80 | 1 | 11 | 5 | 10Tm | Specific flux (mt) | 80010005 | 80011105
80 | 1 | 11 | 6 | 10Tm | FCR (mt: ROX-corr.) | 80010006 | 80011106
80 | 1 | 12 | 1 | 11Azd | O2 concentration | 80010001 | 80011201
80 | 1 | 12 | 2 | 11Azd | O2 flux per volume | 80010002 | 80011202
80 | 1 | 12 | 3 | 11Azd | Specific flux | 80010003 | 80011203
80 | 1 | 12 | 4 | 11Azd | Flux control ratio | 80010004 | 80011204
80 | 1 | 12 | 5 | 11Azd | Specific flux (mt) | 80010005 | 80011205
80 | 1 | 12 | 6 | 11Azd | FCR (mt: ROX-corr.) | 80010006 | 80011206
81 | 1 | 0 | 1 | ROX | O2 concentration | 81010001 | 81010001
81 | 1 | 0 | 2 | ROX | O2 flux per volume | 81010002 | 81010002
81 | 1 | 0 | 3 | ROX | Specific flux | 81010003 | 81010003
81 | 1 | 0 | 4 | ROX | Flux control ratio | 81010004 | 81010004
81 | 1 | 0 | 5 | ROX | Specific flux (mt) | 81010005 | 81010005
81 | 1 | 0 | 6 | ROX | FCR (mt: ROX-corr.) | 81010006 | 81010006
81 | 1 | 1 | 1 | 1PM | O2 concentration | 81010001 | 81010101
81 | 1 | 1 | 2 | 1PM | O2 flux per volume | 81010002 | 81010102
81 | 1 | 1 | 3 | 1PM | Specific flux | 81010003 | 81010103
81 | 1 | 1 | 4 | 1PM | Flux control ratio | 81010004 | 81010104
81 | 1 | 1 | 5 | 1PM | Specific flux (mt) | 81010005 | 81010105
81 | 1 | 1 | 6 | 1PM | FCR (mt: ROX-corr.) | 81010006 | 81010106
81 | 1 | 2 | 1 | 2D | O2 concentration | 81010001 | 81010201
81 | 1 | 2 | 2 | 2D | O2 flux per volume | 81010002 | 81010202
81 | 1 | 2 | 3 | 2D | Specific flux | 81010003 | 81010203
81 | 1 | 2 | 4 | 2D | Flux control ratio | 81010004 | 81010204
81 | 1 | 2 | 5 | 2D | Specific flux (mt) | 81010005 | 81010205
81 | 1 | 2 | 6 | 2D | FCR (mt: ROX-corr.) | 81010006 | 81010206
81 | 1 | 3 | 1 | 2c | O2 concentration | 81010001 | 81010301
81 | 1 | 3 | 2 | 2c | O2 flux per volume | 81010002 | 81010302
81 | 1 | 3 | 3 | 2c | Specific flux | 81010003 | 81010303
81 | 1 | 3 | 4 | 2c | Flux control ratio | 81010004 | 81010304
81 | 1 | 3 | 5 | 2c | Specific flux (mt) | 81010005 | 81010305
81 | 1 | 3 | 6 | 2c | FCR (mt: ROX-corr.) | 81010006 | 81010306
81 | 1 | 4 | 1 | 3U | O2 concentration | 81010001 | 81010401
81 | 1 | 4 | 2 | 3U | O2 flux per volume | 81010002 | 81010402
81 | 1 | 4 | 3 | 3U | Specific flux | 81010003 | 81010403
81 | 1 | 4 | 4 | 3U | Flux control ratio | 81010004 | 81010404
81 | 1 | 4 | 5 | 3U | Specific flux (mt) | 81010005 | 81010405
81 | 1 | 4 | 6 | 3U | FCR (mt: ROX-corr.) | 81010006 | 81010406
81 | 1 | 5 | 1 | 4G | O2 concentration | 81010001 | 81010501
81 | 1 | 5 | 2 | 4G | O2 flux per volume | 81010002 | 81010502
81 | 1 | 5 | 3 | 4G | Specific flux | 81010003 | 81010503
81 | 1 | 5 | 4 | 4G | Flux control ratio | 81010004 | 81010504
81 | 1 | 5 | 5 | 4G | Specific flux (mt) | 81010005 | 81010505
81 | 1 | 5 | 6 | 4G | FCR (mt: ROX-corr.) | 81010006 | 81010506
81 | 1 | 6 | 1 | 5S | O2 concentration | 81010001 | 81010601
81 | 1 | 6 | 2 | 5S | O2 flux per volume | 81010002 | 81010602
81 | 1 | 6 | 3 | 5S | Specific flux | 81010003 | 81010603
81 | 1 | 6 | 4 | 5S | Flux control ratio | 81010004 | 81010604
81 | 1 | 6 | 5 | 5S | Specific flux (mt) | 81010005 | 81010605
81 | 1 | 6 | 6 | 5S | FCR (mt: ROX-corr.) | 81010006 | 81010606
81 | 1 | 7 | 1 | 6Oct | O2 concentration | 81010001 | 81010701
81 | 1 | 7 | 2 | 6Oct | O2 flux per volume | 81010002 | 81010702
81 | 1 | 7 | 3 | 6Oct | Specific flux | 81010003 | 81010703
81 | 1 | 7 | 4 | 6Oct | Flux control ratio | 81010004 | 81010704
81 | 1 | 7 | 5 | 6Oct | Specific flux (mt) | 81010005 | 81010705
81 | 1 | 7 | 6 | 6Oct | FCR (mt: ROX-corr.) | 81010006 | 81010706
81 | 1 | 8 | 1 | 7Rot | O2 concentration | 81010001 | 81010801
81 | 1 | 8 | 2 | 7Rot | O2 flux per volume | 81010002 | 81010802
81 | 1 | 8 | 3 | 7Rot | Specific flux | 81010003 | 81010803
81 | 1 | 8 | 4 | 7Rot | Flux control ratio | 81010004 | 81010804
81 | 1 | 8 | 5 | 7Rot | Specific flux (mt) | 81010005 | 81010805
81 | 1 | 8 | 6 | 7Rot | FCR (mt: ROX-corr.) | 81010006 | 81010806
81 | 1 | 9 | 1 | 8Gp | O2 concentration | 81010001 | 81010901
81 | 1 | 9 | 2 | 8Gp | O2 flux per volume | 81010002 | 81010902
81 | 1 | 9 | 3 | 8Gp | Specific flux | 81010003 | 81010903
81 | 1 | 9 | 4 | 8Gp | Flux control ratio | 81010004 | 81010904
81 | 1 | 9 | 5 | 8Gp | Specific flux (mt) | 81010005 | 81010905
81 | 1 | 9 | 6 | 8Gp | FCR (mt: ROX-corr.) | 81010006 | 81010906
81 | 1 | 10 | 1 | 9Ama | O2 concentration | 81010001 | 81011001
81 | 1 | 10 | 2 | 9Ama | O2 flux per volume | 81010002 | 81011002
81 | 1 | 10 | 3 | 9Ama | Specific flux | 81010003 | 81011003
81 | 1 | 10 | 4 | 9Ama | Flux control ratio | 81010004 | 81011004
81 | 1 | 10 | 5 | 9Ama | Specific flux (mt) | 81010005 | 81011005
81 | 1 | 10 | 6 | 9Ama | FCR (mt: ROX-corr.) | 81010006 | 81011006
81 | 1 | 11 | 1 | 10Tm | O2 concentration | 81010001 | 81011101
81 | 1 | 11 | 2 | 10Tm | O2 flux per volume | 81010002 | 81011102
81 | 1 | 11 | 3 | 10Tm | Specific flux | 81010003 | 81011103
81 | 1 | 11 | 4 | 10Tm | Flux control ratio | 81010004 | 81011104
81 | 1 | 11 | 5 | 10Tm | Specific flux (mt) | 81010005 | 81011105
81 | 1 | 11 | 6 | 10Tm | FCR (mt: ROX-corr.) | 81010006 | 81011106
81 | 1 | 12 | 1 | 11Azd | O2 concentration | 81010001 | 81011201
81 | 1 | 12 | 2 | 11Azd | O2 flux per volume | 81010002 | 81011202
81 | 1 | 12 | 3 | 11Azd | Specific flux | 81010003 | 81011203
81 | 1 | 12 | 4 | 11Azd | Flux control ratio | 81010004 | 81011204
81 | 1 | 12 | 5 | 11Azd | Specific flux (mt) | 81010005 | 81011205
81 | 1 | 12 | 6 | 11Azd | FCR (mt: ROX-corr.) | 81010006 | 81011206
82 | 1 | 0 | 1 | ROX | O2 concentration | 82010001 | 82010001
82 | 1 | 0 | 2 | ROX | O2 flux per volume | 82010002 | 82010002
82 | 1 | 0 | 3 | ROX | Specific flux | 82010003 | 82010003
82 | 1 | 0 | 4 | ROX | Flux control ratio | 82010004 | 82010004
82 | 1 | 0 | 5 | ROX | Specific flux (mt) | 82010005 | 82010005
82 | 1 | 0 | 6 | ROX | FCR (mt: ROX-corr.) | 82010006 | 82010006
82 | 1 | 1 | 1 | 1PM | O2 concentration | 82010001 | 82010101
82 | 1 | 1 | 2 | 1PM | O2 flux per volume | 82010002 | 82010102
82 | 1 | 1 | 3 | 1PM | Specific flux | 82010003 | 82010103
82 | 1 | 1 | 4 | 1PM | Flux control ratio | 82010004 | 82010104
82 | 1 | 1 | 5 | 1PM | Specific flux (mt) | 82010005 | 82010105
82 | 1 | 1 | 6 | 1PM | FCR (mt: ROX-corr.) | 82010006 | 82010106
82 | 1 | 2 | 1 | 2D | O2 concentration | 82010001 | 82010201
82 | 1 | 2 | 2 | 2D | O2 flux per volume | 82010002 | 82010202
82 | 1 | 2 | 3 | 2D | Specific flux | 82010003 | 82010203
82 | 1 | 2 | 4 | 2D | Flux control ratio | 82010004 | 82010204
82 | 1 | 2 | 5 | 2D | Specific flux (mt) | 82010005 | 82010205
82 | 1 | 2 | 6 | 2D | FCR (mt: ROX-corr.) | 82010006 | 82010206
82 | 1 | 3 | 1 | 2c | O2 concentration | 82010001 | 82010301
82 | 1 | 3 | 2 | 2c | O2 flux per volume | 82010002 | 82010302
82 | 1 | 3 | 3 | 2c | Specific flux | 82010003 | 82010303
82 | 1 | 3 | 4 | 2c | Flux control ratio | 82010004 | 82010304
82 | 1 | 3 | 5 | 2c | Specific flux (mt) | 82010005 | 82010305
82 | 1 | 3 | 6 | 2c | FCR (mt: ROX-corr.) | 82010006 | 82010306
82 | 1 | 4 | 1 | 3U | O2 concentration | 82010001 | 82010401
82 | 1 | 4 | 2 | 3U | O2 flux per volume | 82010002 | 82010402
82 | 1 | 4 | 3 | 3U | Specific flux | 82010003 | 82010403
82 | 1 | 4 | 4 | 3U | Flux control ratio | 82010004 | 82010404
82 | 1 | 4 | 5 | 3U | Specific flux (mt) | 82010005 | 82010405
82 | 1 | 4 | 6 | 3U | FCR (mt: ROX-corr.) | 82010006 | 82010406
82 | 1 | 5 | 1 | 4G | O2 concentration | 82010001 | 82010501
82 | 1 | 5 | 2 | 4G | O2 flux per volume | 82010002 | 82010502
82 | 1 | 5 | 3 | 4G | Specific flux | 82010003 | 82010503
82 | 1 | 5 | 4 | 4G | Flux control ratio | 82010004 | 82010504
82 | 1 | 5 | 5 | 4G | Specific flux (mt) | 82010005 | 82010505
82 | 1 | 5 | 6 | 4G | FCR (mt: ROX-corr.) | 82010006 | 82010506
82 | 1 | 6 | 1 | 5S | O2 concentration | 82010001 | 82010601
82 | 1 | 6 | 2 | 5S | O2 flux per volume | 82010002 | 82010602
82 | 1 | 6 | 3 | 5S | Specific flux | 82010003 | 82010603
82 | 1 | 6 | 4 | 5S | Flux control ratio | 82010004 | 82010604
82 | 1 | 6 | 5 | 5S | Specific flux (mt) | 82010005 | 82010605
82 | 1 | 6 | 6 | 5S | FCR (mt: ROX-corr.) | 82010006 | 82010606
82 | 1 | 7 | 1 | 6Oct | O2 concentration | 82010001 | 82010701
82 | 1 | 7 | 2 | 6Oct | O2 flux per volume | 82010002 | 82010702
82 | 1 | 7 | 3 | 6Oct | Specific flux | 82010003 | 82010703
82 | 1 | 7 | 4 | 6Oct | Flux control ratio | 82010004 | 82010704
82 | 1 | 7 | 5 | 6Oct | Specific flux (mt) | 82010005 | 82010705
82 | 1 | 7 | 6 | 6Oct | FCR (mt: ROX-corr.) | 82010006 | 82010706
82 | 1 | 8 | 1 | 7Rot | O2 concentration | 82010001 | 82010801
82 | 1 | 8 | 2 | 7Rot | O2 flux per volume | 82010002 | 82010802
82 | 1 | 8 | 3 | 7Rot | Specific flux | 82010003 | 82010803
82 | 1 | 8 | 4 | 7Rot | Flux control ratio | 82010004 | 82010804
82 | 1 | 8 | 5 | 7Rot | Specific flux (mt) | 82010005 | 82010805
82 | 1 | 8 | 6 | 7Rot | FCR (mt: ROX-corr.) | 82010006 | 82010806
82 | 1 | 9 | 1 | 8Gp | O2 concentration | 82010001 | 82010901
82 | 1 | 9 | 2 | 8Gp | O2 flux per volume | 82010002 | 82010902
82 | 1 | 9 | 3 | 8Gp | Specific flux | 82010003 | 82010903
82 | 1 | 9 | 4 | 8Gp | Flux control ratio | 82010004 | 82010904
82 | 1 | 9 | 5 | 8Gp | Specific flux (mt) | 82010005 | 82010905
82 | 1 | 9 | 6 | 8Gp | FCR (mt: ROX-corr.) | 82010006 | 82010906
82 | 1 | 10 | 1 | 9Ama | O2 concentration | 82010001 | 82011001
82 | 1 | 10 | 2 | 9Ama | O2 flux per volume | 82010002 | 82011002
82 | 1 | 10 | 3 | 9Ama | Specific flux | 82010003 | 82011003
82 | 1 | 10 | 4 | 9Ama | Flux control ratio | 82010004 | 82011004
82 | 1 | 10 | 5 | 9Ama | Specific flux (mt) | 82010005 | 82011005
82 | 1 | 10 | 6 | 9Ama | FCR (mt: ROX-corr.) | 82010006 | 82011006
82 | 1 | 11 | 1 | 10Tm | O2 concentration | 82010001 | 82011101
82 | 1 | 11 | 2 | 10Tm | O2 flux per volume | 82010002 | 82011102
82 | 1 | 11 | 3 | 10Tm | Specific flux | 82010003 | 82011103
82 | 1 | 11 | 4 | 10Tm | Flux control ratio | 82010004 | 82011104
82 | 1 | 11 | 5 | 10Tm | Specific flux (mt) | 82010005 | 82011105
82 | 1 | 11 | 6 | 10Tm | FCR (mt: ROX-corr.) | 82010006 | 82011106
82 | 1 | 12 | 1 | 11Azd | O2 concentration | 82010001 | 82011201
82 | 1 | 12 | 2 | 11Azd | O2 flux per volume | 82010002 | 82011202
82 | 1 | 12 | 3 | 11Azd | Specific flux | 82010003 | 82011203
82 | 1 | 12 | 4 | 11Azd | Flux control ratio | 82010004 | 82011204
82 | 1 | 12 | 5 | 11Azd | Specific flux (mt) | 82010005 | 82011205
82 | 1 | 12 | 6 | 11Azd | FCR (mt: ROX-corr.) | 82010006 | 82011206
83 | 1 | 0 | 1 | ROX | O2 concentration | 83010001 | 83010001
83 | 1 | 0 | 2 | ROX | O2 flux per volume | 83010002 | 83010002
83 | 1 | 0 | 3 | ROX | Specific flux | 83010003 | 83010003
83 | 1 | 0 | 4 | ROX | Flux control ratio | 83010004 | 83010004
83 | 1 | 0 | 5 | ROX | Specific flux (mt) | 83010005 | 83010005
83 | 1 | 0 | 6 | ROX | FCR (mt: ROX-corr.) | 83010006 | 83010006
83 | 1 | 1 | 1 | 1PM | O2 concentration | 83010001 | 83010101
83 | 1 | 1 | 2 | 1PM | O2 flux per volume | 83010002 | 83010102
83 | 1 | 1 | 3 | 1PM | Specific flux | 83010003 | 83010103
83 | 1 | 1 | 4 | 1PM | Flux control ratio | 83010004 | 83010104
83 | 1 | 1 | 5 | 1PM | Specific flux (mt) | 83010005 | 83010105
83 | 1 | 1 | 6 | 1PM | FCR (mt: ROX-corr.) | 83010006 | 83010106
83 | 1 | 2 | 1 | 2D | O2 concentration | 83010001 | 83010201
83 | 1 | 2 | 2 | 2D | O2 flux per volume | 83010002 | 83010202
83 | 1 | 2 | 3 | 2D | Specific flux | 83010003 | 83010203
83 | 1 | 2 | 4 | 2D | Flux control ratio | 83010004 | 83010204
83 | 1 | 2 | 5 | 2D | Specific flux (mt) | 83010005 | 83010205
83 | 1 | 2 | 6 | 2D | FCR (mt: ROX-corr.) | 83010006 | 83010206
83 | 1 | 3 | 1 | 2c | O2 concentration | 83010001 | 83010301
83 | 1 | 3 | 2 | 2c | O2 flux per volume | 83010002 | 83010302
83 | 1 | 3 | 3 | 2c | Specific flux | 83010003 | 83010303
83 | 1 | 3 | 4 | 2c | Flux control ratio | 83010004 | 83010304
83 | 1 | 3 | 5 | 2c | Specific flux (mt) | 83010005 | 83010305
83 | 1 | 3 | 6 | 2c | FCR (mt: ROX-corr.) | 83010006 | 83010306
83 | 1 | 4 | 1 | 3U | O2 concentration | 83010001 | 83010401
83 | 1 | 4 | 2 | 3U | O2 flux per volume | 83010002 | 83010402
83 | 1 | 4 | 3 | 3U | Specific flux | 83010003 | 83010403
83 | 1 | 4 | 4 | 3U | Flux control ratio | 83010004 | 83010404
83 | 1 | 4 | 5 | 3U | Specific flux (mt) | 83010005 | 83010405
83 | 1 | 4 | 6 | 3U | FCR (mt: ROX-corr.) | 83010006 | 83010406
83 | 1 | 5 | 1 | 4G | O2 concentration | 83010001 | 83010501
83 | 1 | 5 | 2 | 4G | O2 flux per volume | 83010002 | 83010502
83 | 1 | 5 | 3 | 4G | Specific flux | 83010003 | 83010503
83 | 1 | 5 | 4 | 4G | Flux control ratio | 83010004 | 83010504
83 | 1 | 5 | 5 | 4G | Specific flux (mt) | 83010005 | 83010505
83 | 1 | 5 | 6 | 4G | FCR (mt: ROX-corr.) | 83010006 | 83010506
83 | 1 | 6 | 1 | 5S | O2 concentration | 83010001 | 83010601
83 | 1 | 6 | 2 | 5S | O2 flux per volume | 83010002 | 83010602
83 | 1 | 6 | 3 | 5S | Specific flux | 83010003 | 83010603
83 | 1 | 6 | 4 | 5S | Flux control ratio | 83010004 | 83010604
83 | 1 | 6 | 5 | 5S | Specific flux (mt) | 83010005 | 83010605
83 | 1 | 6 | 6 | 5S | FCR (mt: ROX-corr.) | 83010006 | 83010606
83 | 1 | 7 | 1 | 6Oct | O2 concentration | 83010001 | 83010701
83 | 1 | 7 | 2 | 6Oct | O2 flux per volume | 83010002 | 83010702
83 | 1 | 7 | 3 | 6Oct | Specific flux | 83010003 | 83010703
83 | 1 | 7 | 4 | 6Oct | Flux control ratio | 83010004 | 83010704
83 | 1 | 7 | 5 | 6Oct | Specific flux (mt) | 83010005 | 83010705
83 | 1 | 7 | 6 | 6Oct | FCR (mt: ROX-corr.) | 83010006 | 83010706
83 | 1 | 8 | 1 | 7Rot | O2 concentration | 83010001 | 83010801
83 | 1 | 8 | 2 | 7Rot | O2 flux per volume | 83010002 | 83010802
83 | 1 | 8 | 3 | 7Rot | Specific flux | 83010003 | 83010803
83 | 1 | 8 | 4 | 7Rot | Flux control ratio | 83010004 | 83010804
83 | 1 | 8 | 5 | 7Rot | Specific flux (mt) | 83010005 | 83010805
83 | 1 | 8 | 6 | 7Rot | FCR (mt: ROX-corr.) | 83010006 | 83010806
83 | 1 | 9 | 1 | 8Gp | O2 concentration | 83010001 | 83010901
83 | 1 | 9 | 2 | 8Gp | O2 flux per volume | 83010002 | 83010902
83 | 1 | 9 | 3 | 8Gp | Specific flux | 83010003 | 83010903
83 | 1 | 9 | 4 | 8Gp | Flux control ratio | 83010004 | 83010904
83 | 1 | 9 | 5 | 8Gp | Specific flux (mt) | 83010005 | 83010905
83 | 1 | 9 | 6 | 8Gp | FCR (mt: ROX-corr.) | 83010006 | 83010906
83 | 1 | 10 | 1 | 9Ama | O2 concentration | 83010001 | 83011001
83 | 1 | 10 | 2 | 9Ama | O2 flux per volume | 83010002 | 83011002
83 | 1 | 10 | 3 | 9Ama | Specific flux | 83010003 | 83011003
83 | 1 | 10 | 4 | 9Ama | Flux control ratio | 83010004 | 83011004
83 | 1 | 10 | 5 | 9Ama | Specific flux (mt) | 83010005 | 83011005
83 | 1 | 10 | 6 | 9Ama | FCR (mt: ROX-corr.) | 83010006 | 83011006
83 | 1 | 11 | 1 | 10Tm | O2 concentration | 83010001 | 83011101
83 | 1 | 11 | 2 | 10Tm | O2 flux per volume | 83010002 | 83011102
83 | 1 | 11 | 3 | 10Tm | Specific flux | 83010003 | 83011103
83 | 1 | 11 | 4 | 10Tm | Flux control ratio | 83010004 | 83011104
83 | 1 | 11 | 5 | 10Tm | Specific flux (mt) | 83010005 | 83011105
83 | 1 | 11 | 6 | 10Tm | FCR (mt: ROX-corr.) | 83010006 | 83011106
83 | 1 | 12 | 1 | 11Azd | O2 concentration | 83010001 | 83011201
83 | 1 | 12 | 2 | 11Azd | O2 flux per volume | 83010002 | 83011202
83 | 1 | 12 | 3 | 11Azd | Specific flux | 83010003 | 83011203
83 | 1 | 12 | 4 | 11Azd | Flux control ratio | 83010004 | 83011204
83 | 1 | 12 | 5 | 11Azd | Specific flux (mt) | 83010005 | 83011205
83 | 1 | 12 | 6 | 11Azd | FCR (mt: ROX-corr.) | 83010006 | 83011206
84 | 1 | 0 | 1 | ROX | O2 concentration | 84010001 | 84010001
84 | 1 | 0 | 2 | ROX | O2 flux per volume | 84010002 | 84010002
84 | 1 | 0 | 3 | ROX | Specific flux | 84010003 | 84010003
84 | 1 | 0 | 4 | ROX | Flux control ratio | 84010004 | 84010004
84 | 1 | 0 | 5 | ROX | Specific flux (mt) | 84010005 | 84010005
84 | 1 | 0 | 6 | ROX | FCR (mt: ROX-corr.) | 84010006 | 84010006
84 | 1 | 1 | 1 | 1PM | O2 concentration | 84010001 | 84010101
84 | 1 | 1 | 2 | 1PM | O2 flux per volume | 84010002 | 84010102
84 | 1 | 1 | 3 | 1PM | Specific flux | 84010003 | 84010103
84 | 1 | 1 | 4 | 1PM | Flux control ratio | 84010004 | 84010104
84 | 1 | 1 | 5 | 1PM | Specific flux (mt) | 84010005 | 84010105
84 | 1 | 1 | 6 | 1PM | FCR (mt: ROX-corr.) | 84010006 | 84010106
84 | 1 | 2 | 1 | 2D | O2 concentration | 84010001 | 84010201
84 | 1 | 2 | 2 | 2D | O2 flux per volume | 84010002 | 84010202
84 | 1 | 2 | 3 | 2D | Specific flux | 84010003 | 84010203
84 | 1 | 2 | 4 | 2D | Flux control ratio | 84010004 | 84010204
84 | 1 | 2 | 5 | 2D | Specific flux (mt) | 84010005 | 84010205
84 | 1 | 2 | 6 | 2D | FCR (mt: ROX-corr.) | 84010006 | 84010206
84 | 1 | 3 | 1 | 2c | O2 concentration | 84010001 | 84010301
84 | 1 | 3 | 2 | 2c | O2 flux per volume | 84010002 | 84010302
84 | 1 | 3 | 3 | 2c | Specific flux | 84010003 | 84010303
84 | 1 | 3 | 4 | 2c | Flux control ratio | 84010004 | 84010304
84 | 1 | 3 | 5 | 2c | Specific flux (mt) | 84010005 | 84010305
84 | 1 | 3 | 6 | 2c | FCR (mt: ROX-corr.) | 84010006 | 84010306
84 | 1 | 4 | 1 | 3U | O2 concentration | 84010001 | 84010401
84 | 1 | 4 | 2 | 3U | O2 flux per volume | 84010002 | 84010402
84 | 1 | 4 | 3 | 3U | Specific flux | 84010003 | 84010403
84 | 1 | 4 | 4 | 3U | Flux control ratio | 84010004 | 84010404
84 | 1 | 4 | 5 | 3U | Specific flux (mt) | 84010005 | 84010405
84 | 1 | 4 | 6 | 3U | FCR (mt: ROX-corr.) | 84010006 | 84010406
84 | 1 | 5 | 1 | 4G | O2 concentration | 84010001 | 84010501
84 | 1 | 5 | 2 | 4G | O2 flux per volume | 84010002 | 84010502
84 | 1 | 5 | 3 | 4G | Specific flux | 84010003 | 84010503
84 | 1 | 5 | 4 | 4G | Flux control ratio | 84010004 | 84010504
84 | 1 | 5 | 5 | 4G | Specific flux (mt) | 84010005 | 84010505
84 | 1 | 5 | 6 | 4G | FCR (mt: ROX-corr.) | 84010006 | 84010506
84 | 1 | 6 | 1 | 5S | O2 concentration | 84010001 | 84010601
84 | 1 | 6 | 2 | 5S | O2 flux per volume | 84010002 | 84010602
84 | 1 | 6 | 3 | 5S | Specific flux | 84010003 | 84010603
84 | 1 | 6 | 4 | 5S | Flux control ratio | 84010004 | 84010604
84 | 1 | 6 | 5 | 5S | Specific flux (mt) | 84010005 | 84010605
84 | 1 | 6 | 6 | 5S | FCR (mt: ROX-corr.) | 84010006 | 84010606
84 | 1 | 7 | 1 | 6Oct | O2 concentration | 84010001 | 84010701
84 | 1 | 7 | 2 | 6Oct | O2 flux per volume | 84010002 | 84010702
84 | 1 | 7 | 3 | 6Oct | Specific flux | 84010003 | 84010703
84 | 1 | 7 | 4 | 6Oct | Flux control ratio | 84010004 | 84010704
84 | 1 | 7 | 5 | 6Oct | Specific flux (mt) | 84010005 | 84010705
84 | 1 | 7 | 6 | 6Oct | FCR (mt: ROX-corr.) | 84010006 | 84010706
84 | 1 | 8 | 1 | 7Rot | O2 concentration | 84010001 | 84010801
84 | 1 | 8 | 2 | 7Rot | O2 flux per volume | 84010002 | 84010802
84 | 1 | 8 | 3 | 7Rot | Specific flux | 84010003 | 84010803
84 | 1 | 8 | 4 | 7Rot | Flux control ratio | 84010004 | 84010804
84 | 1 | 8 | 5 | 7Rot | Specific flux (mt) | 84010005 | 84010805
84 | 1 | 8 | 6 | 7Rot | FCR (mt: ROX-corr.) | 84010006 | 84010806
84 | 1 | 9 | 1 | 8Gp | O2 concentration | 84010001 | 84010901
84 | 1 | 9 | 2 | 8Gp | O2 flux per volume | 84010002 | 84010902
84 | 1 | 9 | 3 | 8Gp | Specific flux | 84010003 | 84010903
84 | 1 | 9 | 4 | 8Gp | Flux control ratio | 84010004 | 84010904
84 | 1 | 9 | 5 | 8Gp | Specific flux (mt) | 84010005 | 84010905
84 | 1 | 9 | 6 | 8Gp | FCR (mt: ROX-corr.) | 84010006 | 84010906
84 | 1 | 10 | 1 | 9Ama | O2 concentration | 84010001 | 84011001
84 | 1 | 10 | 2 | 9Ama | O2 flux per volume | 84010002 | 84011002
84 | 1 | 10 | 3 | 9Ama | Specific flux | 84010003 | 84011003
84 | 1 | 10 | 4 | 9Ama | Flux control ratio | 84010004 | 84011004
84 | 1 | 10 | 5 | 9Ama | Specific flux (mt) | 84010005 | 84011005
84 | 1 | 10 | 6 | 9Ama | FCR (mt: ROX-corr.) | 84010006 | 84011006
84 | 1 | 11 | 1 | 10Tm | O2 concentration | 84010001 | 84011101
84 | 1 | 11 | 2 | 10Tm | O2 flux per volume | 84010002 | 84011102
84 | 1 | 11 | 3 | 10Tm | Specific flux | 84010003 | 84011103
84 | 1 | 11 | 4 | 10Tm | Flux control ratio | 84010004 | 84011104
84 | 1 | 11 | 5 | 10Tm | Specific flux (mt) | 84010005 | 84011105
84 | 1 | 11 | 6 | 10Tm | FCR (mt: ROX-corr.) | 84010006 | 84011106
84 | 1 | 12 | 1 | 11Azd | O2 concentration | 84010001 | 84011201
84 | 1 | 12 | 2 | 11Azd | O2 flux per volume | 84010002 | 84011202
84 | 1 | 12 | 3 | 11Azd | Specific flux | 84010003 | 84011203
84 | 1 | 12 | 4 | 11Azd | Flux control ratio | 84010004 | 84011204
84 | 1 | 12 | 5 | 11Azd | Specific flux (mt) | 84010005 | 84011205
84 | 1 | 12 | 6 | 11Azd | FCR (mt: ROX-corr.) | 84010006 | 84011206
85 | 1 | 0 | 1 | ROX | O2 concentration | 85010001 | 85010001
85 | 1 | 0 | 2 | ROX | O2 flux per volume | 85010002 | 85010002
85 | 1 | 0 | 3 | ROX | Specific flux | 85010003 | 85010003
85 | 1 | 0 | 4 | ROX | Flux control ratio | 85010004 | 85010004
85 | 1 | 0 | 5 | ROX | Specific flux (mt) | 85010005 | 85010005
85 | 1 | 0 | 6 | ROX | FCR (mt: ROX-corr.) | 85010006 | 85010006
85 | 1 | 1 | 1 | 1PM | O2 concentration | 85010001 | 85010101
85 | 1 | 1 | 2 | 1PM | O2 flux per volume | 85010002 | 85010102
85 | 1 | 1 | 3 | 1PM | Specific flux | 85010003 | 85010103
85 | 1 | 1 | 4 | 1PM | Flux control ratio | 85010004 | 85010104
85 | 1 | 1 | 5 | 1PM | Specific flux (mt) | 85010005 | 85010105
85 | 1 | 1 | 6 | 1PM | FCR (mt: ROX-corr.) | 85010006 | 85010106
85 | 1 | 2 | 1 | 2D | O2 concentration | 85010001 | 85010201
85 | 1 | 2 | 2 | 2D | O2 flux per volume | 85010002 | 85010202
85 | 1 | 2 | 3 | 2D | Specific flux | 85010003 | 85010203
85 | 1 | 2 | 4 | 2D | Flux control ratio | 85010004 | 85010204
85 | 1 | 2 | 5 | 2D | Specific flux (mt) | 85010005 | 85010205
85 | 1 | 2 | 6 | 2D | FCR (mt: ROX-corr.) | 85010006 | 85010206
85 | 1 | 3 | 1 | 2c | O2 concentration | 85010001 | 85010301
85 | 1 | 3 | 2 | 2c | O2 flux per volume | 85010002 | 85010302
85 | 1 | 3 | 3 | 2c | Specific flux | 85010003 | 85010303
85 | 1 | 3 | 4 | 2c | Flux control ratio | 85010004 | 85010304
85 | 1 | 3 | 5 | 2c | Specific flux (mt) | 85010005 | 85010305
85 | 1 | 3 | 6 | 2c | FCR (mt: ROX-corr.) | 85010006 | 85010306
85 | 1 | 4 | 1 | 3U | O2 concentration | 85010001 | 85010401
85 | 1 | 4 | 2 | 3U | O2 flux per volume | 85010002 | 85010402
85 | 1 | 4 | 3 | 3U | Specific flux | 85010003 | 85010403
85 | 1 | 4 | 4 | 3U | Flux control ratio | 85010004 | 85010404
85 | 1 | 4 | 5 | 3U | Specific flux (mt) | 85010005 | 85010405
85 | 1 | 4 | 6 | 3U | FCR (mt: ROX-corr.) | 85010006 | 85010406
85 | 1 | 5 | 1 | 4G | O2 concentration | 85010001 | 85010501
85 | 1 | 5 | 2 | 4G | O2 flux per volume | 85010002 | 85010502
85 | 1 | 5 | 3 | 4G | Specific flux | 85010003 | 85010503
85 | 1 | 5 | 4 | 4G | Flux control ratio | 85010004 | 85010504
85 | 1 | 5 | 5 | 4G | Specific flux (mt) | 85010005 | 85010505
85 | 1 | 5 | 6 | 4G | FCR (mt: ROX-corr.) | 85010006 | 85010506
85 | 1 | 6 | 1 | 5S | O2 concentration | 85010001 | 85010601
85 | 1 | 6 | 2 | 5S | O2 flux per volume | 85010002 | 85010602
85 | 1 | 6 | 3 | 5S | Specific flux | 85010003 | 85010603
85 | 1 | 6 | 4 | 5S | Flux control ratio | 85010004 | 85010604
85 | 1 | 6 | 5 | 5S | Specific flux (mt) | 85010005 | 85010605
85 | 1 | 6 | 6 | 5S | FCR (mt: ROX-corr.) | 85010006 | 85010606
85 | 1 | 7 | 1 | 6Oct | O2 concentration | 85010001 | 85010701
85 | 1 | 7 | 2 | 6Oct | O2 flux per volume | 85010002 | 85010702
85 | 1 | 7 | 3 | 6Oct | Specific flux | 85010003 | 85010703
85 | 1 | 7 | 4 | 6Oct | Flux control ratio | 85010004 | 85010704
85 | 1 | 7 | 5 | 6Oct | Specific flux (mt) | 85010005 | 85010705
85 | 1 | 7 | 6 | 6Oct | FCR (mt: ROX-corr.) | 85010006 | 85010706
85 | 1 | 8 | 1 | 7Rot | O2 concentration | 85010001 | 85010801
85 | 1 | 8 | 2 | 7Rot | O2 flux per volume | 85010002 | 85010802
85 | 1 | 8 | 3 | 7Rot | Specific flux | 85010003 | 85010803
85 | 1 | 8 | 4 | 7Rot | Flux control ratio | 85010004 | 85010804
85 | 1 | 8 | 5 | 7Rot | Specific flux (mt) | 85010005 | 85010805
85 | 1 | 8 | 6 | 7Rot | FCR (mt: ROX-corr.) | 85010006 | 85010806
85 | 1 | 9 | 1 | 8Gp | O2 concentration | 85010001 | 85010901
85 | 1 | 9 | 2 | 8Gp | O2 flux per volume | 85010002 | 85010902
85 | 1 | 9 | 3 | 8Gp | Specific flux | 85010003 | 85010903
85 | 1 | 9 | 4 | 8Gp | Flux control ratio | 85010004 | 85010904
85 | 1 | 9 | 5 | 8Gp | Specific flux (mt) | 85010005 | 85010905
85 | 1 | 9 | 6 | 8Gp | FCR (mt: ROX-corr.) | 85010006 | 85010906
85 | 1 | 10 | 1 | 9Ama | O2 concentration | 85010001 | 85011001
85 | 1 | 10 | 2 | 9Ama | O2 flux per volume | 85010002 | 85011002
85 | 1 | 10 | 3 | 9Ama | Specific flux | 85010003 | 85011003
85 | 1 | 10 | 4 | 9Ama | Flux control ratio | 85010004 | 85011004
85 | 1 | 10 | 5 | 9Ama | Specific flux (mt) | 85010005 | 85011005
85 | 1 | 10 | 6 | 9Ama | FCR (mt: ROX-corr.) | 85010006 | 85011006
85 | 1 | 11 | 1 | 10Tm | O2 concentration | 85010001 | 85011101
85 | 1 | 11 | 2 | 10Tm | O2 flux per volume | 85010002 | 85011102
85 | 1 | 11 | 3 | 10Tm | Specific flux | 85010003 | 85011103
85 | 1 | 11 | 4 | 10Tm | Flux control ratio | 85010004 | 85011104
85 | 1 | 11 | 5 | 10Tm | Specific flux (mt) | 85010005 | 85011105
85 | 1 | 11 | 6 | 10Tm | FCR (mt: ROX-corr.) | 85010006 | 85011106
85 | 1 | 12 | 1 | 11Azd | O2 concentration | 85010001 | 85011201
85 | 1 | 12 | 2 | 11Azd | O2 flux per volume | 85010002 | 85011202
85 | 1 | 12 | 3 | 11Azd | Specific flux | 85010003 | 85011203
85 | 1 | 12 | 4 | 11Azd | Flux control ratio | 85010004 | 85011204
85 | 1 | 12 | 5 | 11Azd | Specific flux (mt) | 85010005 | 85011205
85 | 1 | 12 | 6 | 11Azd | FCR (mt: ROX-corr.) | 85010006 | 85011206
86 | 1 | 0 | 1 | ROX | O2 concentration | 86010001 | 86010001
86 | 1 | 0 | 2 | ROX | O2 flux per volume | 86010002 | 86010002
86 | 1 | 0 | 3 | ROX | Specific flux | 86010003 | 86010003
86 | 1 | 0 | 4 | ROX | Flux control ratio | 86010004 | 86010004
86 | 1 | 0 | 5 | ROX | Specific flux (mt) | 86010005 | 86010005
86 | 1 | 0 | 6 | ROX | FCR (mt: ROX-corr.) | 86010006 | 86010006
86 | 1 | 1 | 1 | 1PM | O2 concentration | 86010001 | 86010101
86 | 1 | 1 | 2 | 1PM | O2 flux per volume | 86010002 | 86010102
86 | 1 | 1 | 3 | 1PM | Specific flux | 86010003 | 86010103
86 | 1 | 1 | 4 | 1PM | Flux control ratio | 86010004 | 86010104
86 | 1 | 1 | 5 | 1PM | Specific flux (mt) | 86010005 | 86010105
86 | 1 | 1 | 6 | 1PM | FCR (mt: ROX-corr.) | 86010006 | 86010106
86 | 1 | 2 | 1 | 2D | O2 concentration | 86010001 | 86010201
86 | 1 | 2 | 2 | 2D | O2 flux per volume | 86010002 | 86010202
86 | 1 | 2 | 3 | 2D | Specific flux | 86010003 | 86010203
86 | 1 | 2 | 4 | 2D | Flux control ratio | 86010004 | 86010204
86 | 1 | 2 | 5 | 2D | Specific flux (mt) | 86010005 | 86010205
86 | 1 | 2 | 6 | 2D | FCR (mt: ROX-corr.) | 86010006 | 86010206
86 | 1 | 3 | 1 | 2c | O2 concentration | 86010001 | 86010301
86 | 1 | 3 | 2 | 2c | O2 flux per volume | 86010002 | 86010302
86 | 1 | 3 | 3 | 2c | Specific flux | 86010003 | 86010303
86 | 1 | 3 | 4 | 2c | Flux control ratio | 86010004 | 86010304
86 | 1 | 3 | 5 | 2c | Specific flux (mt) | 86010005 | 86010305
86 | 1 | 3 | 6 | 2c | FCR (mt: ROX-corr.) | 86010006 | 86010306
86 | 1 | 4 | 1 | 3U | O2 concentration | 86010001 | 86010401
86 | 1 | 4 | 2 | 3U | O2 flux per volume | 86010002 | 86010402
86 | 1 | 4 | 3 | 3U | Specific flux | 86010003 | 86010403
86 | 1 | 4 | 4 | 3U | Flux control ratio | 86010004 | 86010404
86 | 1 | 4 | 5 | 3U | Specific flux (mt) | 86010005 | 86010405
86 | 1 | 4 | 6 | 3U | FCR (mt: ROX-corr.) | 86010006 | 86010406
86 | 1 | 5 | 1 | 4G | O2 concentration | 86010001 | 86010501
86 | 1 | 5 | 2 | 4G | O2 flux per volume | 86010002 | 86010502
86 | 1 | 5 | 3 | 4G | Specific flux | 86010003 | 86010503
86 | 1 | 5 | 4 | 4G | Flux control ratio | 86010004 | 86010504
86 | 1 | 5 | 5 | 4G | Specific flux (mt) | 86010005 | 86010505
86 | 1 | 5 | 6 | 4G | FCR (mt: ROX-corr.) | 86010006 | 86010506
86 | 1 | 6 | 1 | 5S | O2 concentration | 86010001 | 86010601
86 | 1 | 6 | 2 | 5S | O2 flux per volume | 86010002 | 86010602
86 | 1 | 6 | 3 | 5S | Specific flux | 86010003 | 86010603
86 | 1 | 6 | 4 | 5S | Flux control ratio | 86010004 | 86010604
86 | 1 | 6 | 5 | 5S | Specific flux (mt) | 86010005 | 86010605
86 | 1 | 6 | 6 | 5S | FCR (mt: ROX-corr.) | 86010006 | 86010606
86 | 1 | 7 | 1 | 6Oct | O2 concentration | 86010001 | 86010701
86 | 1 | 7 | 2 | 6Oct | O2 flux per volume | 86010002 | 86010702
86 | 1 | 7 | 3 | 6Oct | Specific flux | 86010003 | 86010703
86 | 1 | 7 | 4 | 6Oct | Flux control ratio | 86010004 | 86010704
86 | 1 | 7 | 5 | 6Oct | Specific flux (mt) | 86010005 | 86010705
86 | 1 | 7 | 6 | 6Oct | FCR (mt: ROX-corr.) | 86010006 | 86010706
86 | 1 | 8 | 1 | 7Rot | O2 concentration | 86010001 | 86010801
86 | 1 | 8 | 2 | 7Rot | O2 flux per volume | 86010002 | 86010802
86 | 1 | 8 | 3 | 7Rot | Specific flux | 86010003 | 86010803
86 | 1 | 8 | 4 | 7Rot | Flux control ratio | 86010004 | 86010804
86 | 1 | 8 | 5 | 7Rot | Specific flux (mt) | 86010005 | 86010805
86 | 1 | 8 | 6 | 7Rot | FCR (mt: ROX-corr.) | 86010006 | 86010806
86 | 1 | 9 | 1 | 8Gp | O2 concentration | 86010001 | 86010901
86 | 1 | 9 | 2 | 8Gp | O2 flux per volume | 86010002 | 86010902
86 | 1 | 9 | 3 | 8Gp | Specific flux | 86010003 | 86010903
86 | 1 | 9 | 4 | 8Gp | Flux control ratio | 86010004 | 86010904
86 | 1 | 9 | 5 | 8Gp | Specific flux (mt) | 86010005 | 86010905
86 | 1 | 9 | 6 | 8Gp | FCR (mt: ROX-corr.) | 86010006 | 86010906
86 | 1 | 10 | 1 | 9Ama | O2 concentration | 86010001 | 86011001
86 | 1 | 10 | 2 | 9Ama | O2 flux per volume | 86010002 | 86011002
86 | 1 | 10 | 3 | 9Ama | Specific flux | 86010003 | 86011003
86 | 1 | 10 | 4 | 9Ama | Flux control ratio | 86010004 | 86011004
86 | 1 | 10 | 5 | 9Ama | Specific flux (mt) | 86010005 | 86011005
86 | 1 | 10 | 6 | 9Ama | FCR (mt: ROX-corr.) | 86010006 | 86011006
86 | 1 | 11 | 1 | 10Tm | O2 concentration | 86010001 | 86011101
86 | 1 | 11 | 2 | 10Tm | O2 flux per volume | 86010002 | 86011102
86 | 1 | 11 | 3 | 10Tm | Specific flux | 86010003 | 86011103
86 | 1 | 11 | 4 | 10Tm | Flux control ratio | 86010004 | 86011104
86 | 1 | 11 | 5 | 10Tm | Specific flux (mt) | 86010005 | 86011105
86 | 1 | 11 | 6 | 10Tm | FCR (mt: ROX-corr.) | 86010006 | 86011106
86 | 1 | 12 | 1 | 11Azd | O2 concentration | 86010001 | 86011201
86 | 1 | 12 | 2 | 11Azd | O2 flux per volume | 86010002 | 86011202
86 | 1 | 12 | 3 | 11Azd | Specific flux | 86010003 | 86011203
86 | 1 | 12 | 4 | 11Azd | Flux control ratio | 86010004 | 86011204
86 | 1 | 12 | 5 | 11Azd | Specific flux (mt) | 86010005 | 86011205
86 | 1 | 12 | 6 | 11Azd | FCR (mt: ROX-corr.) | 86010006 | 86011206
87 | 1 | 0 | 1 | ROX | O2 concentration | 87010001 | 87010001
87 | 1 | 0 | 2 | ROX | O2 flux per volume | 87010002 | 87010002
87 | 1 | 0 | 3 | ROX | Specific flux | 87010003 | 87010003
87 | 1 | 0 | 4 | ROX | Flux control ratio | 87010004 | 87010004
87 | 1 | 0 | 5 | ROX | Specific flux (mt) | 87010005 | 87010005
87 | 1 | 0 | 6 | ROX | FCR (mt: ROX-corr.) | 87010006 | 87010006
87 | 1 | 1 | 1 | 1PM | O2 concentration | 87010001 | 87010101
87 | 1 | 1 | 2 | 1PM | O2 flux per volume | 87010002 | 87010102
87 | 1 | 1 | 3 | 1PM | Specific flux | 87010003 | 87010103
87 | 1 | 1 | 4 | 1PM | Flux control ratio | 87010004 | 87010104
87 | 1 | 1 | 5 | 1PM | Specific flux (mt) | 87010005 | 87010105
87 | 1 | 1 | 6 | 1PM | FCR (mt: ROX-corr.) | 87010006 | 87010106
87 | 1 | 2 | 1 | 2D | O2 concentration | 87010001 | 87010201
87 | 1 | 2 | 2 | 2D | O2 flux per volume | 87010002 | 87010202
87 | 1 | 2 | 3 | 2D | Specific flux | 87010003 | 87010203
87 | 1 | 2 | 4 | 2D | Flux control ratio | 87010004 | 87010204
87 | 1 | 2 | 5 | 2D | Specific flux (mt) | 87010005 | 87010205
87 | 1 | 2 | 6 | 2D | FCR (mt: ROX-corr.) | 87010006 | 87010206
87 | 1 | 3 | 1 | 2c | O2 concentration | 87010001 | 87010301
87 | 1 | 3 | 2 | 2c | O2 flux per volume | 87010002 | 87010302
87 | 1 | 3 | 3 | 2c | Specific flux | 87010003 | 87010303
87 | 1 | 3 | 4 | 2c | Flux control ratio | 87010004 | 87010304
87 | 1 | 3 | 5 | 2c | Specific flux (mt) | 87010005 | 87010305
87 | 1 | 3 | 6 | 2c | FCR (mt: ROX-corr.) | 87010006 | 87010306
87 | 1 | 4 | 1 | 3U | O2 concentration | 87010001 | 87010401
87 | 1 | 4 | 2 | 3U | O2 flux per volume | 87010002 | 87010402
87 | 1 | 4 | 3 | 3U | Specific flux | 87010003 | 87010403
87 | 1 | 4 | 4 | 3U | Flux control ratio | 87010004 | 87010404
87 | 1 | 4 | 5 | 3U | Specific flux (mt) | 87010005 | 87010405
87 | 1 | 4 | 6 | 3U | FCR (mt: ROX-corr.) | 87010006 | 87010406
87 | 1 | 5 | 1 | 4G | O2 concentration | 87010001 | 87010501
87 | 1 | 5 | 2 | 4G | O2 flux per volume | 87010002 | 87010502
87 | 1 | 5 | 3 | 4G | Specific flux | 87010003 | 87010503
87 | 1 | 5 | 4 | 4G | Flux control ratio | 87010004 | 87010504
87 | 1 | 5 | 5 | 4G | Specific flux (mt) | 87010005 | 87010505
87 | 1 | 5 | 6 | 4G | FCR (mt: ROX-corr.) | 87010006 | 87010506
87 | 1 | 6 | 1 | 5S | O2 concentration | 87010001 | 87010601
87 | 1 | 6 | 2 | 5S | O2 flux per volume | 87010002 | 87010602
87 | 1 | 6 | 3 | 5S | Specific flux | 87010003 | 87010603
87 | 1 | 6 | 4 | 5S | Flux control ratio | 87010004 | 87010604
87 | 1 | 6 | 5 | 5S | Specific flux (mt) | 87010005 | 87010605
87 | 1 | 6 | 6 | 5S | FCR (mt: ROX-corr.) | 87010006 | 87010606
87 | 1 | 7 | 1 | 6Oct | O2 concentration | 87010001 | 87010701
87 | 1 | 7 | 2 | 6Oct | O2 flux per volume | 87010002 | 87010702
87 | 1 | 7 | 3 | 6Oct | Specific flux | 87010003 | 87010703
87 | 1 | 7 | 4 | 6Oct | Flux control ratio | 87010004 | 87010704
87 | 1 | 7 | 5 | 6Oct | Specific flux (mt) | 87010005 | 87010705
87 | 1 | 7 | 6 | 6Oct | FCR (mt: ROX-corr.) | 87010006 | 87010706
87 | 1 | 8 | 1 | 7Rot | O2 concentration | 87010001 | 87010801
87 | 1 | 8 | 2 | 7Rot | O2 flux per volume | 87010002 | 87010802
87 | 1 | 8 | 3 | 7Rot | Specific flux | 87010003 | 87010803
87 | 1 | 8 | 4 | 7Rot | Flux control ratio | 87010004 | 87010804
87 | 1 | 8 | 5 | 7Rot | Specific flux (mt) | 87010005 | 87010805
87 | 1 | 8 | 6 | 7Rot | FCR (mt: ROX-corr.) | 87010006 | 87010806
87 | 1 | 9 | 1 | 8Gp | O2 concentration | 87010001 | 87010901
87 | 1 | 9 | 2 | 8Gp | O2 flux per volume | 87010002 | 87010902
87 | 1 | 9 | 3 | 8Gp | Specific flux | 87010003 | 87010903
87 | 1 | 9 | 4 | 8Gp | Flux control ratio | 87010004 | 87010904
87 | 1 | 9 | 5 | 8Gp | Specific flux (mt) | 87010005 | 87010905
87 | 1 | 9 | 6 | 8Gp | FCR (mt: ROX-corr.) | 87010006 | 87010906
87 | 1 | 10 | 1 | 9Ama | O2 concentration | 87010001 | 87011001
87 | 1 | 10 | 2 | 9Ama | O2 flux per volume | 87010002 | 87011002
87 | 1 | 10 | 3 | 9Ama | Specific flux | 87010003 | 87011003
87 | 1 | 10 | 4 | 9Ama | Flux control ratio | 87010004 | 87011004
87 | 1 | 10 | 5 | 9Ama | Specific flux (mt) | 87010005 | 87011005
87 | 1 | 10 | 6 | 9Ama | FCR (mt: ROX-corr.) | 87010006 | 87011006
87 | 1 | 11 | 1 | 10Tm | O2 concentration | 87010001 | 87011101
87 | 1 | 11 | 2 | 10Tm | O2 flux per volume | 87010002 | 87011102
87 | 1 | 11 | 3 | 10Tm | Specific flux | 87010003 | 87011103
87 | 1 | 11 | 4 | 10Tm | Flux control ratio | 87010004 | 87011104
87 | 1 | 11 | 5 | 10Tm | Specific flux (mt) | 87010005 | 87011105
87 | 1 | 11 | 6 | 10Tm | FCR (mt: ROX-corr.) | 87010006 | 87011106
87 | 1 | 12 | 1 | 11Azd | O2 concentration | 87010001 | 87011201
87 | 1 | 12 | 2 | 11Azd | O2 flux per volume | 87010002 | 87011202
87 | 1 | 12 | 3 | 11Azd | Specific flux | 87010003 | 87011203
87 | 1 | 12 | 4 | 11Azd | Flux control ratio | 87010004 | 87011204
87 | 1 | 12 | 5 | 11Azd | Specific flux (mt) | 87010005 | 87011205
87 | 1 | 12 | 6 | 11Azd | FCR (mt: ROX-corr.) | 87010006 | 87011206
88 | 1 | 0 | 1 | ROX | O2 concentration | 88010001 | 88010001
88 | 1 | 0 | 2 | ROX | O2 flux per volume | 88010002 | 88010002
88 | 1 | 0 | 3 | ROX | Specific flux | 88010003 | 88010003
88 | 1 | 0 | 4 | ROX | Flux control ratio | 88010004 | 88010004
88 | 1 | 0 | 5 | ROX | Specific flux (mt) | 88010005 | 88010005
88 | 1 | 0 | 6 | ROX | FCR (mt: ROX-corr.) | 88010006 | 88010006
88 | 1 | 1 | 1 | 1PM | O2 concentration | 88010001 | 88010101
88 | 1 | 1 | 2 | 1PM | O2 flux per volume | 88010002 | 88010102
88 | 1 | 1 | 3 | 1PM | Specific flux | 88010003 | 88010103
88 | 1 | 1 | 4 | 1PM | Flux control ratio | 88010004 | 88010104
88 | 1 | 1 | 5 | 1PM | Specific flux (mt) | 88010005 | 88010105
88 | 1 | 1 | 6 | 1PM | FCR (mt: ROX-corr.) | 88010006 | 88010106
88 | 1 | 2 | 1 | 2D | O2 concentration | 88010001 | 88010201
88 | 1 | 2 | 2 | 2D | O2 flux per volume | 88010002 | 88010202
88 | 1 | 2 | 3 | 2D | Specific flux | 88010003 | 88010203
88 | 1 | 2 | 4 | 2D | Flux control ratio | 88010004 | 88010204
88 | 1 | 2 | 5 | 2D | Specific flux (mt) | 88010005 | 88010205
88 | 1 | 2 | 6 | 2D | FCR (mt: ROX-corr.) | 88010006 | 88010206
88 | 1 | 3 | 1 | 2c | O2 concentration | 88010001 | 88010301
88 | 1 | 3 | 2 | 2c | O2 flux per volume | 88010002 | 88010302
88 | 1 | 3 | 3 | 2c | Specific flux | 88010003 | 88010303
88 | 1 | 3 | 4 | 2c | Flux control ratio | 88010004 | 88010304
88 | 1 | 3 | 5 | 2c | Specific flux (mt) | 88010005 | 88010305
88 | 1 | 3 | 6 | 2c | FCR (mt: ROX-corr.) | 88010006 | 88010306
88 | 1 | 4 | 1 | 3U | O2 concentration | 88010001 | 88010401
88 | 1 | 4 | 2 | 3U | O2 flux per volume | 88010002 | 88010402
88 | 1 | 4 | 3 | 3U | Specific flux | 88010003 | 88010403
88 | 1 | 4 | 4 | 3U | Flux control ratio | 88010004 | 88010404
88 | 1 | 4 | 5 | 3U | Specific flux (mt) | 88010005 | 88010405
88 | 1 | 4 | 6 | 3U | FCR (mt: ROX-corr.) | 88010006 | 88010406
88 | 1 | 5 | 1 | 4G | O2 concentration | 88010001 | 88010501
88 | 1 | 5 | 2 | 4G | O2 flux per volume | 88010002 | 88010502
88 | 1 | 5 | 3 | 4G | Specific flux | 88010003 | 88010503
88 | 1 | 5 | 4 | 4G | Flux control ratio | 88010004 | 88010504
88 | 1 | 5 | 5 | 4G | Specific flux (mt) | 88010005 | 88010505
88 | 1 | 5 | 6 | 4G | FCR (mt: ROX-corr.) | 88010006 | 88010506
88 | 1 | 6 | 1 | 5S | O2 concentration | 88010001 | 88010601
88 | 1 | 6 | 2 | 5S | O2 flux per volume | 88010002 | 88010602
88 | 1 | 6 | 3 | 5S | Specific flux | 88010003 | 88010603
88 | 1 | 6 | 4 | 5S | Flux control ratio | 88010004 | 88010604
88 | 1 | 6 | 5 | 5S | Specific flux (mt) | 88010005 | 88010605
88 | 1 | 6 | 6 | 5S | FCR (mt: ROX-corr.) | 88010006 | 88010606
88 | 1 | 7 | 1 | 6Oct | O2 concentration | 88010001 | 88010701
88 | 1 | 7 | 2 | 6Oct | O2 flux per volume | 88010002 | 88010702
88 | 1 | 7 | 3 | 6Oct | Specific flux | 88010003 | 88010703
88 | 1 | 7 | 4 | 6Oct | Flux control ratio | 88010004 | 88010704
88 | 1 | 7 | 5 | 6Oct | Specific flux (mt) | 88010005 | 88010705
88 | 1 | 7 | 6 | 6Oct | FCR (mt: ROX-corr.) | 88010006 | 88010706
88 | 1 | 8 | 1 | 7Rot | O2 concentration | 88010001 | 88010801
88 | 1 | 8 | 2 | 7Rot | O2 flux per volume | 88010002 | 88010802
88 | 1 | 8 | 3 | 7Rot | Specific flux | 88010003 | 88010803
88 | 1 | 8 | 4 | 7Rot | Flux control ratio | 88010004 | 88010804
88 | 1 | 8 | 5 | 7Rot | Specific flux (mt) | 88010005 | 88010805
88 | 1 | 8 | 6 | 7Rot | FCR (mt: ROX-corr.) | 88010006 | 88010806
88 | 1 | 9 | 1 | 8Gp | O2 concentration | 88010001 | 88010901
88 | 1 | 9 | 2 | 8Gp | O2 flux per volume | 88010002 | 88010902
88 | 1 | 9 | 3 | 8Gp | Specific flux | 88010003 | 88010903
88 | 1 | 9 | 4 | 8Gp | Flux control ratio | 88010004 | 88010904
88 | 1 | 9 | 5 | 8Gp | Specific flux (mt) | 88010005 | 88010905
88 | 1 | 9 | 6 | 8Gp | FCR (mt: ROX-corr.) | 88010006 | 88010906
88 | 1 | 10 | 1 | 9Ama | O2 concentration | 88010001 | 88011001
88 | 1 | 10 | 2 | 9Ama | O2 flux per volume | 88010002 | 88011002
88 | 1 | 10 | 3 | 9Ama | Specific flux | 88010003 | 88011003
88 | 1 | 10 | 4 | 9Ama | Flux control ratio | 88010004 | 88011004
88 | 1 | 10 | 5 | 9Ama | Specific flux (mt) | 88010005 | 88011005
88 | 1 | 10 | 6 | 9Ama | FCR (mt: ROX-corr.) | 88010006 | 88011006
88 | 1 | 11 | 1 | 10Tm | O2 concentration | 88010001 | 88011101
88 | 1 | 11 | 2 | 10Tm | O2 flux per volume | 88010002 | 88011102
88 | 1 | 11 | 3 | 10Tm | Specific flux | 88010003 | 88011103
88 | 1 | 11 | 4 | 10Tm | Flux control ratio | 88010004 | 88011104
88 | 1 | 11 | 5 | 10Tm | Specific flux (mt) | 88010005 | 88011105
88 | 1 | 11 | 6 | 10Tm | FCR (mt: ROX-corr.) | 88010006 | 88011106
88 | 1 | 12 | 1 | 11Azd | O2 concentration | 88010001 | 88011201
88 | 1 | 12 | 2 | 11Azd | O2 flux per volume | 88010002 | 88011202
88 | 1 | 12 | 3 | 11Azd | Specific flux | 88010003 | 88011203
88 | 1 | 12 | 4 | 11Azd | Flux control ratio | 88010004 | 88011204
88 | 1 | 12 | 5 | 11Azd | Specific flux (mt) | 88010005 | 88011205
88 | 1 | 12 | 6 | 11Azd | FCR (mt: ROX-corr.) | 88010006 | 88011206
89 | 1 | 0 | 1 | ROX | O2 concentration | 89010001 | 89010001
89 | 1 | 0 | 2 | ROX | O2 flux per volume | 89010002 | 89010002
89 | 1 | 0 | 3 | ROX | Specific flux | 89010003 | 89010003
89 | 1 | 0 | 4 | ROX | Flux control ratio | 89010004 | 89010004
89 | 1 | 0 | 5 | ROX | Specific flux (mt) | 89010005 | 89010005
89 | 1 | 0 | 6 | ROX | FCR (mt: ROX-corr.) | 89010006 | 89010006
89 | 1 | 1 | 1 | 1PM | O2 concentration | 89010001 | 89010101
89 | 1 | 1 | 2 | 1PM | O2 flux per volume | 89010002 | 89010102
89 | 1 | 1 | 3 | 1PM | Specific flux | 89010003 | 89010103
89 | 1 | 1 | 4 | 1PM | Flux control ratio | 89010004 | 89010104
89 | 1 | 1 | 5 | 1PM | Specific flux (mt) | 89010005 | 89010105
89 | 1 | 1 | 6 | 1PM | FCR (mt: ROX-corr.) | 89010006 | 89010106
89 | 1 | 2 | 1 | 2D | O2 concentration | 89010001 | 89010201
89 | 1 | 2 | 2 | 2D | O2 flux per volume | 89010002 | 89010202
89 | 1 | 2 | 3 | 2D | Specific flux | 89010003 | 89010203
89 | 1 | 2 | 4 | 2D | Flux control ratio | 89010004 | 89010204
89 | 1 | 2 | 5 | 2D | Specific flux (mt) | 89010005 | 89010205
89 | 1 | 2 | 6 | 2D | FCR (mt: ROX-corr.) | 89010006 | 89010206
89 | 1 | 3 | 1 | 2c | O2 concentration | 89010001 | 89010301
89 | 1 | 3 | 2 | 2c | O2 flux per volume | 89010002 | 89010302
89 | 1 | 3 | 3 | 2c | Specific flux | 89010003 | 89010303
89 | 1 | 3 | 4 | 2c | Flux control ratio | 89010004 | 89010304
89 | 1 | 3 | 5 | 2c | Specific flux (mt) | 89010005 | 89010305
89 | 1 | 3 | 6 | 2c | FCR (mt: ROX-corr.) | 89010006 | 89010306
89 | 1 | 4 | 1 | 3U | O2 concentration | 89010001 | 89010401
89 | 1 | 4 | 2 | 3U | O2 flux per volume | 89010002 | 89010402
89 | 1 | 4 | 3 | 3U | Specific flux | 89010003 | 89010403
89 | 1 | 4 | 4 | 3U | Flux control ratio | 89010004 | 89010404
89 | 1 | 4 | 5 | 3U | Specific flux (mt) | 89010005 | 89010405
89 | 1 | 4 | 6 | 3U | FCR (mt: ROX-corr.) | 89010006 | 89010406
89 | 1 | 5 | 1 | 4G | O2 concentration | 89010001 | 89010501
89 | 1 | 5 | 2 | 4G | O2 flux per volume | 89010002 | 89010502
89 | 1 | 5 | 3 | 4G | Specific flux | 89010003 | 89010503
89 | 1 | 5 | 4 | 4G | Flux control ratio | 89010004 | 89010504
89 | 1 | 5 | 5 | 4G | Specific flux (mt) | 89010005 | 89010505
89 | 1 | 5 | 6 | 4G | FCR (mt: ROX-corr.) | 89010006 | 89010506
89 | 1 | 6 | 1 | 5S | O2 concentration | 89010001 | 89010601
89 | 1 | 6 | 2 | 5S | O2 flux per volume | 89010002 | 89010602
89 | 1 | 6 | 3 | 5S | Specific flux | 89010003 | 89010603
89 | 1 | 6 | 4 | 5S | Flux control ratio | 89010004 | 89010604
89 | 1 | 6 | 5 | 5S | Specific flux (mt) | 89010005 | 89010605
89 | 1 | 6 | 6 | 5S | FCR (mt: ROX-corr.) | 89010006 | 89010606
89 | 1 | 7 | 1 | 6Oct | O2 concentration | 89010001 | 89010701
89 | 1 | 7 | 2 | 6Oct | O2 flux per volume | 89010002 | 89010702
89 | 1 | 7 | 3 | 6Oct | Specific flux | 89010003 | 89010703
89 | 1 | 7 | 4 | 6Oct | Flux control ratio | 89010004 | 89010704
89 | 1 | 7 | 5 | 6Oct | Specific flux (mt) | 89010005 | 89010705
89 | 1 | 7 | 6 | 6Oct | FCR (mt: ROX-corr.) | 89010006 | 89010706
89 | 1 | 8 | 1 | 7Rot | O2 concentration | 89010001 | 89010801
89 | 1 | 8 | 2 | 7Rot | O2 flux per volume | 89010002 | 89010802
89 | 1 | 8 | 3 | 7Rot | Specific flux | 89010003 | 89010803
89 | 1 | 8 | 4 | 7Rot | Flux control ratio | 89010004 | 89010804
89 | 1 | 8 | 5 | 7Rot | Specific flux (mt) | 89010005 | 89010805
89 | 1 | 8 | 6 | 7Rot | FCR (mt: ROX-corr.) | 89010006 | 89010806
89 | 1 | 9 | 1 | 8Gp | O2 concentration | 89010001 | 89010901
89 | 1 | 9 | 2 | 8Gp | O2 flux per volume | 89010002 | 89010902
89 | 1 | 9 | 3 | 8Gp | Specific flux | 89010003 | 89010903
89 | 1 | 9 | 4 | 8Gp | Flux control ratio | 89010004 | 89010904
89 | 1 | 9 | 5 | 8Gp | Specific flux (mt) | 89010005 | 89010905
89 | 1 | 9 | 6 | 8Gp | FCR (mt: ROX-corr.) | 89010006 | 89010906
89 | 1 | 10 | 1 | 9Ama | O2 concentration | 89010001 | 89011001
89 | 1 | 10 | 2 | 9Ama | O2 flux per volume | 89010002 | 89011002
89 | 1 | 10 | 3 | 9Ama | Specific flux | 89010003 | 89011003
89 | 1 | 10 | 4 | 9Ama | Flux control ratio | 89010004 | 89011004
89 | 1 | 10 | 5 | 9Ama | Specific flux (mt) | 89010005 | 89011005
89 | 1 | 10 | 6 | 9Ama | FCR (mt: ROX-corr.) | 89010006 | 89011006
89 | 1 | 11 | 1 | 10Tm | O2 concentration | 89010001 | 89011101
89 | 1 | 11 | 2 | 10Tm | O2 flux per volume | 89010002 | 89011102
89 | 1 | 11 | 3 | 10Tm | Specific flux | 89010003 | 89011103
89 | 1 | 11 | 4 | 10Tm | Flux control ratio | 89010004 | 89011104
89 | 1 | 11 | 5 | 10Tm | Specific flux (mt) | 89010005 | 89011105
89 | 1 | 11 | 6 | 10Tm | FCR (mt: ROX-corr.) | 89010006 | 89011106
89 | 1 | 12 | 1 | 11Azd | O2 concentration | 89010001 | 89011201
89 | 1 | 12 | 2 | 11Azd | O2 flux per volume | 89010002 | 89011202
89 | 1 | 12 | 3 | 11Azd | Specific flux | 89010003 | 89011203
89 | 1 | 12 | 4 | 11Azd | Flux control ratio | 89010004 | 89011204
89 | 1 | 12 | 5 | 11Azd | Specific flux (mt) | 89010005 | 89011205
89 | 1 | 12 | 6 | 11Azd | FCR (mt: ROX-corr.) | 89010006 | 89011206
90 | 1 | 0 | 1 | ROX | O2 concentration | 90010001 | 90010001
90 | 1 | 0 | 2 | ROX | O2 flux per volume | 90010002 | 90010002
90 | 1 | 0 | 3 | ROX | Specific flux | 90010003 | 90010003
90 | 1 | 0 | 4 | ROX | Flux control ratio | 90010004 | 90010004
90 | 1 | 0 | 5 | ROX | Specific flux (mt) | 90010005 | 90010005
90 | 1 | 0 | 6 | ROX | FCR (mt: ROX-corr.) | 90010006 | 90010006
90 | 1 | 1 | 1 | 1PM | O2 concentration | 90010001 | 90010101
90 | 1 | 1 | 2 | 1PM | O2 flux per volume | 90010002 | 90010102
90 | 1 | 1 | 3 | 1PM | Specific flux | 90010003 | 90010103
90 | 1 | 1 | 4 | 1PM | Flux control ratio | 90010004 | 90010104
90 | 1 | 1 | 5 | 1PM | Specific flux (mt) | 90010005 | 90010105
90 | 1 | 1 | 6 | 1PM | FCR (mt: ROX-corr.) | 90010006 | 90010106
90 | 1 | 2 | 1 | 2D | O2 concentration | 90010001 | 90010201
90 | 1 | 2 | 2 | 2D | O2 flux per volume | 90010002 | 90010202
90 | 1 | 2 | 3 | 2D | Specific flux | 90010003 | 90010203
90 | 1 | 2 | 4 | 2D | Flux control ratio | 90010004 | 90010204
90 | 1 | 2 | 5 | 2D | Specific flux (mt) | 90010005 | 90010205
90 | 1 | 2 | 6 | 2D | FCR (mt: ROX-corr.) | 90010006 | 90010206
90 | 1 | 3 | 1 | 2c | O2 concentration | 90010001 | 90010301
90 | 1 | 3 | 2 | 2c | O2 flux per volume | 90010002 | 90010302
90 | 1 | 3 | 3 | 2c | Specific flux | 90010003 | 90010303
90 | 1 | 3 | 4 | 2c | Flux control ratio | 90010004 | 90010304
90 | 1 | 3 | 5 | 2c | Specific flux (mt) | 90010005 | 90010305
90 | 1 | 3 | 6 | 2c | FCR (mt: ROX-corr.) | 90010006 | 90010306
90 | 1 | 4 | 1 | 3U | O2 concentration | 90010001 | 90010401
90 | 1 | 4 | 2 | 3U | O2 flux per volume | 90010002 | 90010402
90 | 1 | 4 | 3 | 3U | Specific flux | 90010003 | 90010403
90 | 1 | 4 | 4 | 3U | Flux control ratio | 90010004 | 90010404
90 | 1 | 4 | 5 | 3U | Specific flux (mt) | 90010005 | 90010405
90 | 1 | 4 | 6 | 3U | FCR (mt: ROX-corr.) | 90010006 | 90010406
90 | 1 | 5 | 1 | 4G | O2 concentration | 90010001 | 90010501
90 | 1 | 5 | 2 | 4G | O2 flux per volume | 90010002 | 90010502
90 | 1 | 5 | 3 | 4G | Specific flux | 90010003 | 90010503
90 | 1 | 5 | 4 | 4G | Flux control ratio | 90010004 | 90010504
90 | 1 | 5 | 5 | 4G | Specific flux (mt) | 90010005 | 90010505
90 | 1 | 5 | 6 | 4G | FCR (mt: ROX-corr.) | 90010006 | 90010506
90 | 1 | 6 | 1 | 5S | O2 concentration | 90010001 | 90010601
90 | 1 | 6 | 2 | 5S | O2 flux per volume | 90010002 | 90010602
90 | 1 | 6 | 3 | 5S | Specific flux | 90010003 | 90010603
90 | 1 | 6 | 4 | 5S | Flux control ratio | 90010004 | 90010604
90 | 1 | 6 | 5 | 5S | Specific flux (mt) | 90010005 | 90010605
90 | 1 | 6 | 6 | 5S | FCR (mt: ROX-corr.) | 90010006 | 90010606
90 | 1 | 7 | 1 | 6Oct | O2 concentration | 90010001 | 90010701
90 | 1 | 7 | 2 | 6Oct | O2 flux per volume | 90010002 | 90010702
90 | 1 | 7 | 3 | 6Oct | Specific flux | 90010003 | 90010703
90 | 1 | 7 | 4 | 6Oct | Flux control ratio | 90010004 | 90010704
90 | 1 | 7 | 5 | 6Oct | Specific flux (mt) | 90010005 | 90010705
90 | 1 | 7 | 6 | 6Oct | FCR (mt: ROX-corr.) | 90010006 | 90010706
90 | 1 | 8 | 1 | 7Rot | O2 concentration | 90010001 | 90010801
90 | 1 | 8 | 2 | 7Rot | O2 flux per volume | 90010002 | 90010802
90 | 1 | 8 | 3 | 7Rot | Specific flux | 90010003 | 90010803
90 | 1 | 8 | 4 | 7Rot | Flux control ratio | 90010004 | 90010804
90 | 1 | 8 | 5 | 7Rot | Specific flux (mt) | 90010005 | 90010805
90 | 1 | 8 | 6 | 7Rot | FCR (mt: ROX-corr.) | 90010006 | 90010806
90 | 1 | 9 | 1 | 8Gp | O2 concentration | 90010001 | 90010901
90 | 1 | 9 | 2 | 8Gp | O2 flux per volume | 90010002 | 90010902
90 | 1 | 9 | 3 | 8Gp | Specific flux | 90010003 | 90010903
90 | 1 | 9 | 4 | 8Gp | Flux control ratio | 90010004 | 90010904
90 | 1 | 9 | 5 | 8Gp | Specific flux (mt) | 90010005 | 90010905
90 | 1 | 9 | 6 | 8Gp | FCR (mt: ROX-corr.) | 90010006 | 90010906
90 | 1 | 10 | 1 | 9Ama | O2 concentration | 90010001 | 90011001
90 | 1 | 10 | 2 | 9Ama | O2 flux per volume | 90010002 | 90011002
90 | 1 | 10 | 3 | 9Ama | Specific flux | 90010003 | 90011003
90 | 1 | 10 | 4 | 9Ama | Flux control ratio | 90010004 | 90011004
90 | 1 | 10 | 5 | 9Ama | Specific flux (mt) | 90010005 | 90011005
90 | 1 | 10 | 6 | 9Ama | FCR (mt: ROX-corr.) | 90010006 | 90011006
90 | 1 | 11 | 1 | 10Tm | O2 concentration | 90010001 | 90011101
90 | 1 | 11 | 2 | 10Tm | O2 flux per volume | 90010002 | 90011102
90 | 1 | 11 | 3 | 10Tm | Specific flux | 90010003 | 90011103
90 | 1 | 11 | 4 | 10Tm | Flux control ratio | 90010004 | 90011104
90 | 1 | 11 | 5 | 10Tm | Specific flux (mt) | 90010005 | 90011105
90 | 1 | 11 | 6 | 10Tm | FCR (mt: ROX-corr.) | 90010006 | 90011106
90 | 1 | 12 | 1 | 11Azd | O2 concentration | 90010001 | 90011201
90 | 1 | 12 | 2 | 11Azd | O2 flux per volume | 90010002 | 90011202
90 | 1 | 12 | 3 | 11Azd | Specific flux | 90010003 | 90011203
90 | 1 | 12 | 4 | 11Azd | Flux control ratio | 90010004 | 90011204
90 | 1 | 12 | 5 | 11Azd | Specific flux (mt) | 90010005 | 90011205
90 | 1 | 12 | 6 | 11Azd | FCR (mt: ROX-corr.) | 90010006 | 90011206
91 | 1 | 0 | 1 | ROX | O2 concentration | 91010001 | 91010001
91 | 1 | 0 | 2 | ROX | O2 flux per volume | 91010002 | 91010002
91 | 1 | 0 | 3 | ROX | Specific flux | 91010003 | 91010003
91 | 1 | 0 | 4 | ROX | Flux control ratio | 91010004 | 91010004
91 | 1 | 0 | 5 | ROX | Specific flux (mt) | 91010005 | 91010005
91 | 1 | 0 | 6 | ROX | FCR (mt: ROX-corr.) | 91010006 | 91010006
91 | 1 | 1 | 1 | 1PM | O2 concentration | 91010001 | 91010101
91 | 1 | 1 | 2 | 1PM | O2 flux per volume | 91010002 | 91010102
91 | 1 | 1 | 3 | 1PM | Specific flux | 91010003 | 91010103
91 | 1 | 1 | 4 | 1PM | Flux control ratio | 91010004 | 91010104
91 | 1 | 1 | 5 | 1PM | Specific flux (mt) | 91010005 | 91010105
91 | 1 | 1 | 6 | 1PM | FCR (mt: ROX-corr.) | 91010006 | 91010106
91 | 1 | 2 | 1 | 2D | O2 concentration | 91010001 | 91010201
91 | 1 | 2 | 2 | 2D | O2 flux per volume | 91010002 | 91010202
91 | 1 | 2 | 3 | 2D | Specific flux | 91010003 | 91010203
91 | 1 | 2 | 4 | 2D | Flux control ratio | 91010004 | 91010204
91 | 1 | 2 | 5 | 2D | Specific flux (mt) | 91010005 | 91010205
91 | 1 | 2 | 6 | 2D | FCR (mt: ROX-corr.) | 91010006 | 91010206
91 | 1 | 3 | 1 | 2c | O2 concentration | 91010001 | 91010301
91 | 1 | 3 | 2 | 2c | O2 flux per volume | 91010002 | 91010302
91 | 1 | 3 | 3 | 2c | Specific flux | 91010003 | 91010303
91 | 1 | 3 | 4 | 2c | Flux control ratio | 91010004 | 91010304
91 | 1 | 3 | 5 | 2c | Specific flux (mt) | 91010005 | 91010305
91 | 1 | 3 | 6 | 2c | FCR (mt: ROX-corr.) | 91010006 | 91010306
91 | 1 | 4 | 1 | 3U | O2 concentration | 91010001 | 91010401
91 | 1 | 4 | 2 | 3U | O2 flux per volume | 91010002 | 91010402
91 | 1 | 4 | 3 | 3U | Specific flux | 91010003 | 91010403
91 | 1 | 4 | 4 | 3U | Flux control ratio | 91010004 | 91010404
91 | 1 | 4 | 5 | 3U | Specific flux (mt) | 91010005 | 91010405
91 | 1 | 4 | 6 | 3U | FCR (mt: ROX-corr.) | 91010006 | 91010406
91 | 1 | 5 | 1 | 4G | O2 concentration | 91010001 | 91010501
91 | 1 | 5 | 2 | 4G | O2 flux per volume | 91010002 | 91010502
91 | 1 | 5 | 3 | 4G | Specific flux | 91010003 | 91010503
91 | 1 | 5 | 4 | 4G | Flux control ratio | 91010004 | 91010504
91 | 1 | 5 | 5 | 4G | Specific flux (mt) | 91010005 | 91010505
91 | 1 | 5 | 6 | 4G | FCR (mt: ROX-corr.) | 91010006 | 91010506
91 | 1 | 6 | 1 | 5S | O2 concentration | 91010001 | 91010601
91 | 1 | 6 | 2 | 5S | O2 flux per volume | 91010002 | 91010602
91 | 1 | 6 | 3 | 5S | Specific flux | 91010003 | 91010603
91 | 1 | 6 | 4 | 5S | Flux control ratio | 91010004 | 91010604
91 | 1 | 6 | 5 | 5S | Specific flux (mt) | 91010005 | 91010605
91 | 1 | 6 | 6 | 5S | FCR (mt: ROX-corr.) | 91010006 | 91010606
91 | 1 | 7 | 1 | 6Oct | O2 concentration | 91010001 | 91010701
91 | 1 | 7 | 2 | 6Oct | O2 flux per volume | 91010002 | 91010702
91 | 1 | 7 | 3 | 6Oct | Specific flux | 91010003 | 91010703
91 | 1 | 7 | 4 | 6Oct | Flux control ratio | 91010004 | 91010704
91 | 1 | 7 | 5 | 6Oct | Specific flux (mt) | 91010005 | 91010705
91 | 1 | 7 | 6 | 6Oct | FCR (mt: ROX-corr.) | 91010006 | 91010706
91 | 1 | 8 | 1 | 7Rot | O2 concentration | 91010001 | 91010801
91 | 1 | 8 | 2 | 7Rot | O2 flux per volume | 91010002 | 91010802
91 | 1 | 8 | 3 | 7Rot | Specific flux | 91010003 | 91010803
91 | 1 | 8 | 4 | 7Rot | Flux control ratio | 91010004 | 91010804
91 | 1 | 8 | 5 | 7Rot | Specific flux (mt) | 91010005 | 91010805
91 | 1 | 8 | 6 | 7Rot | FCR (mt: ROX-corr.) | 91010006 | 91010806
91 | 1 | 9 | 1 | 8Gp | O2 concentration | 91010001 | 91010901
91 | 1 | 9 | 2 | 8Gp | O2 flux per volume | 91010002 | 91010902
91 | 1 | 9 | 3 | 8Gp | Specific flux | 91010003 | 91010903
91 | 1 | 9 | 4 | 8Gp | Flux control ratio | 91010004 | 91010904
91 | 1 | 9 | 5 | 8Gp | Specific flux (mt) | 91010005 | 91010905
91 | 1 | 9 | 6 | 8Gp | FCR (mt: ROX-corr.) | 91010006 | 91010906
91 | 1 | 10 | 1 | 9Ama | O2 concentration | 91010001 | 91011001
91 | 1 | 10 | 2 | 9Ama | O2 flux per volume | 91010002 | 91011002
91 | 1 | 10 | 3 | 9Ama | Specific flux | 91010003 | 91011003
91 | 1 | 10 | 4 | 9Ama | Flux control ratio | 91010004 | 91011004
91 | 1 | 10 | 5 | 9Ama | Specific flux (mt) | 91010005 | 91011005
91 | 1 | 10 | 6 | 9Ama | FCR (mt: ROX-corr.) | 91010006 | 91011006
91 | 1 | 11 | 1 | 10Tm | O2 concentration | 91010001 | 91011101
91 | 1 | 11 | 2 | 10Tm | O2 flux per volume | 91010002 | 91011102
91 | 1 | 11 | 3 | 10Tm | Specific flux | 91010003 | 91011103
91 | 1 | 11 | 4 | 10Tm | Flux control ratio | 91010004 | 91011104
91 | 1 | 11 | 5 | 10Tm | Specific flux (mt) | 91010005 | 91011105
91 | 1 | 11 | 6 | 10Tm | FCR (mt: ROX-corr.) | 91010006 | 91011106
91 | 1 | 12 | 1 | 11Azd | O2 concentration | 91010001 | 91011201
91 | 1 | 12 | 2 | 11Azd | O2 flux per volume | 91010002 | 91011202
91 | 1 | 12 | 3 | 11Azd | Specific flux | 91010003 | 91011203
91 | 1 | 12 | 4 | 11Azd | Flux control ratio | 91010004 | 91011204
91 | 1 | 12 | 5 | 11Azd | Specific flux (mt) | 91010005 | 91011205
91 | 1 | 12 | 6 | 11Azd | FCR (mt: ROX-corr.) | 91010006 | 91011206
92 | 1 | 0 | 1 | ROX | O2 concentration | 92010001 | 92010001
92 | 1 | 0 | 2 | ROX | O2 flux per volume | 92010002 | 92010002
92 | 1 | 0 | 3 | ROX | Specific flux | 92010003 | 92010003
92 | 1 | 0 | 4 | ROX | Flux control ratio | 92010004 | 92010004
92 | 1 | 0 | 5 | ROX | Specific flux (mt) | 92010005 | 92010005
92 | 1 | 0 | 6 | ROX | FCR (mt: ROX-corr.) | 92010006 | 92010006
92 | 1 | 1 | 1 | 1PM | O2 concentration | 92010001 | 92010101
92 | 1 | 1 | 2 | 1PM | O2 flux per volume | 92010002 | 92010102
92 | 1 | 1 | 3 | 1PM | Specific flux | 92010003 | 92010103
92 | 1 | 1 | 4 | 1PM | Flux control ratio | 92010004 | 92010104
92 | 1 | 1 | 5 | 1PM | Specific flux (mt) | 92010005 | 92010105
92 | 1 | 1 | 6 | 1PM | FCR (mt: ROX-corr.) | 92010006 | 92010106
92 | 1 | 2 | 1 | 2D | O2 concentration | 92010001 | 92010201
92 | 1 | 2 | 2 | 2D | O2 flux per volume | 92010002 | 92010202
92 | 1 | 2 | 3 | 2D | Specific flux | 92010003 | 92010203
92 | 1 | 2 | 4 | 2D | Flux control ratio | 92010004 | 92010204
92 | 1 | 2 | 5 | 2D | Specific flux (mt) | 92010005 | 92010205
92 | 1 | 2 | 6 | 2D | FCR (mt: ROX-corr.) | 92010006 | 92010206
92 | 1 | 3 | 1 | 2c | O2 concentration | 92010001 | 92010301
92 | 1 | 3 | 2 | 2c | O2 flux per volume | 92010002 | 92010302
92 | 1 | 3 | 3 | 2c | Specific flux | 92010003 | 92010303
92 | 1 | 3 | 4 | 2c | Flux control ratio | 92010004 | 92010304
92 | 1 | 3 | 5 | 2c | Specific flux (mt) | 92010005 | 92010305
92 | 1 | 3 | 6 | 2c | FCR (mt: ROX-corr.) | 92010006 | 92010306
92 | 1 | 4 | 1 | 3U | O2 concentration | 92010001 | 92010401
92 | 1 | 4 | 2 | 3U | O2 flux per volume | 92010002 | 92010402
92 | 1 | 4 | 3 | 3U | Specific flux | 92010003 | 92010403
92 | 1 | 4 | 4 | 3U | Flux control ratio | 92010004 | 92010404
92 | 1 | 4 | 5 | 3U | Specific flux (mt) | 92010005 | 92010405
92 | 1 | 4 | 6 | 3U | FCR (mt: ROX-corr.) | 92010006 | 92010406
92 | 1 | 5 | 1 | 4G | O2 concentration | 92010001 | 92010501
92 | 1 | 5 | 2 | 4G | O2 flux per volume | 92010002 | 92010502
92 | 1 | 5 | 3 | 4G | Specific flux | 92010003 | 92010503
92 | 1 | 5 | 4 | 4G | Flux control ratio | 92010004 | 92010504
92 | 1 | 5 | 5 | 4G | Specific flux (mt) | 92010005 | 92010505
92 | 1 | 5 | 6 | 4G | FCR (mt: ROX-corr.) | 92010006 | 92010506
92 | 1 | 6 | 1 | 5S | O2 concentration | 92010001 | 92010601
92 | 1 | 6 | 2 | 5S | O2 flux per volume | 92010002 | 92010602
92 | 1 | 6 | 3 | 5S | Specific flux | 92010003 | 92010603
92 | 1 | 6 | 4 | 5S | Flux control ratio | 92010004 | 92010604
92 | 1 | 6 | 5 | 5S | Specific flux (mt) | 92010005 | 92010605
92 | 1 | 6 | 6 | 5S | FCR (mt: ROX-corr.) | 92010006 | 92010606
92 | 1 | 7 | 1 | 6Oct | O2 concentration | 92010001 | 92010701
92 | 1 | 7 | 2 | 6Oct | O2 flux per volume | 92010002 | 92010702
92 | 1 | 7 | 3 | 6Oct | Specific flux | 92010003 | 92010703
92 | 1 | 7 | 4 | 6Oct | Flux control ratio | 92010004 | 92010704
92 | 1 | 7 | 5 | 6Oct | Specific flux (mt) | 92010005 | 92010705
92 | 1 | 7 | 6 | 6Oct | FCR (mt: ROX-corr.) | 92010006 | 92010706
92 | 1 | 8 | 1 | 7Rot | O2 concentration | 92010001 | 92010801
92 | 1 | 8 | 2 | 7Rot | O2 flux per volume | 92010002 | 92010802
92 | 1 | 8 | 3 | 7Rot | Specific flux | 92010003 | 92010803
92 | 1 | 8 | 4 | 7Rot | Flux control ratio | 92010004 | 92010804
92 | 1 | 8 | 5 | 7Rot | Specific flux (mt) | 92010005 | 92010805
92 | 1 | 8 | 6 | 7Rot | FCR (mt: ROX-corr.) | 92010006 | 92010806
92 | 1 | 9 | 1 | 8Gp | O2 concentration | 92010001 | 92010901
92 | 1 | 9 | 2 | 8Gp | O2 flux per volume | 92010002 | 92010902
92 | 1 | 9 | 3 | 8Gp | Specific flux | 92010003 | 92010903
92 | 1 | 9 | 4 | 8Gp | Flux control ratio | 92010004 | 92010904
92 | 1 | 9 | 5 | 8Gp | Specific flux (mt) | 92010005 | 92010905
92 | 1 | 9 | 6 | 8Gp | FCR (mt: ROX-corr.) | 92010006 | 92010906
92 | 1 | 10 | 1 | 9Ama | O2 concentration | 92010001 | 92011001
92 | 1 | 10 | 2 | 9Ama | O2 flux per volume | 92010002 | 92011002
92 | 1 | 10 | 3 | 9Ama | Specific flux | 92010003 | 92011003
92 | 1 | 10 | 4 | 9Ama | Flux control ratio | 92010004 | 92011004
92 | 1 | 10 | 5 | 9Ama | Specific flux (mt) | 92010005 | 92011005
92 | 1 | 10 | 6 | 9Ama | FCR (mt: ROX-corr.) | 92010006 | 92011006
92 | 1 | 11 | 1 | 10Tm | O2 concentration | 92010001 | 92011101
92 | 1 | 11 | 2 | 10Tm | O2 flux per volume | 92010002 | 92011102
92 | 1 | 11 | 3 | 10Tm | Specific flux | 92010003 | 92011103
92 | 1 | 11 | 4 | 10Tm | Flux control ratio | 92010004 | 92011104
92 | 1 | 11 | 5 | 10Tm | Specific flux (mt) | 92010005 | 92011105
92 | 1 | 11 | 6 | 10Tm | FCR (mt: ROX-corr.) | 92010006 | 92011106
92 | 1 | 12 | 1 | 11Azd | O2 concentration | 92010001 | 92011201
92 | 1 | 12 | 2 | 11Azd | O2 flux per volume | 92010002 | 92011202
92 | 1 | 12 | 3 | 11Azd | Specific flux | 92010003 | 92011203
92 | 1 | 12 | 4 | 11Azd | Flux control ratio | 92010004 | 92011204
92 | 1 | 12 | 5 | 11Azd | Specific flux (mt) | 92010005 | 92011205
92 | 1 | 12 | 6 | 11Azd | FCR (mt: ROX-corr.) | 92010006 | 92011206
93 | 1 | 0 | 1 | ROX | O2 concentration | 93010001 | 93010001
93 | 1 | 0 | 2 | ROX | O2 flux per volume | 93010002 | 93010002
93 | 1 | 0 | 3 | ROX | Specific flux | 93010003 | 93010003
93 | 1 | 0 | 4 | ROX | Flux control ratio | 93010004 | 93010004
93 | 1 | 0 | 5 | ROX | Specific flux (mt) | 93010005 | 93010005
93 | 1 | 0 | 6 | ROX | FCR (mt: ROX-corr.) | 93010006 | 93010006
93 | 1 | 1 | 1 | 1PM | O2 concentration | 93010001 | 93010101
93 | 1 | 1 | 2 | 1PM | O2 flux per volume | 93010002 | 93010102
93 | 1 | 1 | 3 | 1PM | Specific flux | 93010003 | 93010103
93 | 1 | 1 | 4 | 1PM | Flux control ratio | 93010004 | 93010104
93 | 1 | 1 | 5 | 1PM | Specific flux (mt) | 93010005 | 93010105
93 | 1 | 1 | 6 | 1PM | FCR (mt: ROX-corr.) | 93010006 | 93010106
93 | 1 | 2 | 1 | 2D | O2 concentration | 93010001 | 93010201
93 | 1 | 2 | 2 | 2D | O2 flux per volume | 93010002 | 93010202
93 | 1 | 2 | 3 | 2D | Specific flux | 93010003 | 93010203
93 | 1 | 2 | 4 | 2D | Flux control ratio | 93010004 | 93010204
93 | 1 | 2 | 5 | 2D | Specific flux (mt) | 93010005 | 93010205
93 | 1 | 2 | 6 | 2D | FCR (mt: ROX-corr.) | 93010006 | 93010206
93 | 1 | 3 | 1 | 2c | O2 concentration | 93010001 | 93010301
93 | 1 | 3 | 2 | 2c | O2 flux per volume | 93010002 | 93010302
93 | 1 | 3 | 3 | 2c | Specific flux | 93010003 | 93010303
93 | 1 | 3 | 4 | 2c | Flux control ratio | 93010004 | 93010304
93 | 1 | 3 | 5 | 2c | Specific flux (mt) | 93010005 | 93010305
93 | 1 | 3 | 6 | 2c | FCR (mt: ROX-corr.) | 93010006 | 93010306
93 | 1 | 4 | 1 | 3U | O2 concentration | 93010001 | 93010401
93 | 1 | 4 | 2 | 3U | O2 flux per volume | 93010002 | 93010402
93 | 1 | 4 | 3 | 3U | Specific flux | 93010003 | 93010403
93 | 1 | 4 | 4 | 3U | Flux control ratio | 93010004 | 93010404
93 | 1 | 4 | 5 | 3U | Specific flux (mt) | 93010005 | 93010405
93 | 1 | 4 | 6 | 3U | FCR (mt: ROX-corr.) | 93010006 | 93010406
93 | 1 | 5 | 1 | 4G | O2 concentration | 93010001 | 93010501
93 | 1 | 5 | 2 | 4G | O2 flux per volume | 93010002 | 93010502
93 | 1 | 5 | 3 | 4G | Specific flux | 93010003 | 93010503
93 | 1 | 5 | 4 | 4G | Flux control ratio | 93010004 | 93010504
93 | 1 | 5 | 5 | 4G | Specific flux (mt) | 93010005 | 93010505
93 | 1 | 5 | 6 | 4G | FCR (mt: ROX-corr.) | 93010006 | 93010506
93 | 1 | 6 | 1 | 5S | O2 concentration | 93010001 | 93010601
93 | 1 | 6 | 2 | 5S | O2 flux per volume | 93010002 | 93010602
93 | 1 | 6 | 3 | 5S | Specific flux | 93010003 | 93010603
93 | 1 | 6 | 4 | 5S | Flux control ratio | 93010004 | 93010604
93 | 1 | 6 | 5 | 5S | Specific flux (mt) | 93010005 | 93010605
93 | 1 | 6 | 6 | 5S | FCR (mt: ROX-corr.) | 93010006 | 93010606
93 | 1 | 7 | 1 | 6Oct | O2 concentration | 93010001 | 93010701
93 | 1 | 7 | 2 | 6Oct | O2 flux per volume | 93010002 | 93010702
93 | 1 | 7 | 3 | 6Oct | Specific flux | 93010003 | 93010703
93 | 1 | 7 | 4 | 6Oct | Flux control ratio | 93010004 | 93010704
93 | 1 | 7 | 5 | 6Oct | Specific flux (mt) | 93010005 | 93010705
93 | 1 | 7 | 6 | 6Oct | FCR (mt: ROX-corr.) | 93010006 | 93010706
93 | 1 | 8 | 1 | 7Rot | O2 concentration | 93010001 | 93010801
93 | 1 | 8 | 2 | 7Rot | O2 flux per volume | 93010002 | 93010802
93 | 1 | 8 | 3 | 7Rot | Specific flux | 93010003 | 93010803
93 | 1 | 8 | 4 | 7Rot | Flux control ratio | 93010004 | 93010804
93 | 1 | 8 | 5 | 7Rot | Specific flux (mt) | 93010005 | 93010805
93 | 1 | 8 | 6 | 7Rot | FCR (mt: ROX-corr.) | 93010006 | 93010806
93 | 1 | 9 | 1 | 8Gp | O2 concentration | 93010001 | 93010901
93 | 1 | 9 | 2 | 8Gp | O2 flux per volume | 93010002 | 93010902
93 | 1 | 9 | 3 | 8Gp | Specific flux | 93010003 | 93010903
93 | 1 | 9 | 4 | 8Gp | Flux control ratio | 93010004 | 93010904
93 | 1 | 9 | 5 | 8Gp | Specific flux (mt) | 93010005 | 93010905
93 | 1 | 9 | 6 | 8Gp | FCR (mt: ROX-corr.) | 93010006 | 93010906
93 | 1 | 10 | 1 | 9Ama | O2 concentration | 93010001 | 93011001
93 | 1 | 10 | 2 | 9Ama | O2 flux per volume | 93010002 | 93011002
93 | 1 | 10 | 3 | 9Ama | Specific flux | 93010003 | 93011003
93 | 1 | 10 | 4 | 9Ama | Flux control ratio | 93010004 | 93011004
93 | 1 | 10 | 5 | 9Ama | Specific flux (mt) | 93010005 | 93011005
93 | 1 | 10 | 6 | 9Ama | FCR (mt: ROX-corr.) | 93010006 | 93011006
93 | 1 | 11 | 1 | 10Tm | O2 concentration | 93010001 | 93011101
93 | 1 | 11 | 2 | 10Tm | O2 flux per volume | 93010002 | 93011102
93 | 1 | 11 | 3 | 10Tm | Specific flux | 93010003 | 93011103
93 | 1 | 11 | 4 | 10Tm | Flux control ratio | 93010004 | 93011104
93 | 1 | 11 | 5 | 10Tm | Specific flux (mt) | 93010005 | 93011105
93 | 1 | 11 | 6 | 10Tm | FCR (mt: ROX-corr.) | 93010006 | 93011106
93 | 1 | 12 | 1 | 11Azd | O2 concentration | 93010001 | 93011201
93 | 1 | 12 | 2 | 11Azd | O2 flux per volume | 93010002 | 93011202
93 | 1 | 12 | 3 | 11Azd | Specific flux | 93010003 | 93011203
93 | 1 | 12 | 4 | 11Azd | Flux control ratio | 93010004 | 93011204
93 | 1 | 12 | 5 | 11Azd | Specific flux (mt) | 93010005 | 93011205
93 | 1 | 12 | 6 | 11Azd | FCR (mt: ROX-corr.) | 93010006 | 93011206
94 | 1 | 0 | 1 | ROX | O2 concentration | 94010001 | 94010001
94 | 1 | 0 | 2 | ROX | O2 flux per volume | 94010002 | 94010002
94 | 1 | 0 | 3 | ROX | Specific flux | 94010003 | 94010003
94 | 1 | 0 | 4 | ROX | Flux control ratio | 94010004 | 94010004
94 | 1 | 0 | 5 | ROX | Specific flux (mt) | 94010005 | 94010005
94 | 1 | 0 | 6 | ROX | FCR (mt: ROX-corr.) | 94010006 | 94010006
94 | 1 | 1 | 1 | 1PM | O2 concentration | 94010001 | 94010101
94 | 1 | 1 | 2 | 1PM | O2 flux per volume | 94010002 | 94010102
94 | 1 | 1 | 3 | 1PM | Specific flux | 94010003 | 94010103
94 | 1 | 1 | 4 | 1PM | Flux control ratio | 94010004 | 94010104
94 | 1 | 1 | 5 | 1PM | Specific flux (mt) | 94010005 | 94010105
94 | 1 | 1 | 6 | 1PM | FCR (mt: ROX-corr.) | 94010006 | 94010106
94 | 1 | 2 | 1 | 2D | O2 concentration | 94010001 | 94010201
94 | 1 | 2 | 2 | 2D | O2 flux per volume | 94010002 | 94010202
94 | 1 | 2 | 3 | 2D | Specific flux | 94010003 | 94010203
94 | 1 | 2 | 4 | 2D | Flux control ratio | 94010004 | 94010204
94 | 1 | 2 | 5 | 2D | Specific flux (mt) | 94010005 | 94010205
94 | 1 | 2 | 6 | 2D | FCR (mt: ROX-corr.) | 94010006 | 94010206
94 | 1 | 3 | 1 | 2c | O2 concentration | 94010001 | 94010301
94 | 1 | 3 | 2 | 2c | O2 flux per volume | 94010002 | 94010302
94 | 1 | 3 | 3 | 2c | Specific flux | 94010003 | 94010303
94 | 1 | 3 | 4 | 2c | Flux control ratio | 94010004 | 94010304
94 | 1 | 3 | 5 | 2c | Specific flux (mt) | 94010005 | 94010305
94 | 1 | 3 | 6 | 2c | FCR (mt: ROX-corr.) | 94010006 | 94010306
94 | 1 | 4 | 1 | 3U | O2 concentration | 94010001 | 94010401
94 | 1 | 4 | 2 | 3U | O2 flux per volume | 94010002 | 94010402
94 | 1 | 4 | 3 | 3U | Specific flux | 94010003 | 94010403
94 | 1 | 4 | 4 | 3U | Flux control ratio | 94010004 | 94010404
94 | 1 | 4 | 5 | 3U | Specific flux (mt) | 94010005 | 94010405
94 | 1 | 4 | 6 | 3U | FCR (mt: ROX-corr.) | 94010006 | 94010406
94 | 1 | 5 | 1 | 4G | O2 concentration | 94010001 | 94010501
94 | 1 | 5 | 2 | 4G | O2 flux per volume | 94010002 | 94010502
94 | 1 | 5 | 3 | 4G | Specific flux | 94010003 | 94010503
94 | 1 | 5 | 4 | 4G | Flux control ratio | 94010004 | 94010504
94 | 1 | 5 | 5 | 4G | Specific flux (mt) | 94010005 | 94010505
94 | 1 | 5 | 6 | 4G | FCR (mt: ROX-corr.) | 94010006 | 94010506
94 | 1 | 6 | 1 | 5S | O2 concentration | 94010001 | 94010601
94 | 1 | 6 | 2 | 5S | O2 flux per volume | 94010002 | 94010602
94 | 1 | 6 | 3 | 5S | Specific flux | 94010003 | 94010603
94 | 1 | 6 | 4 | 5S | Flux control ratio | 94010004 | 94010604
94 | 1 | 6 | 5 | 5S | Specific flux (mt) | 94010005 | 94010605
94 | 1 | 6 | 6 | 5S | FCR (mt: ROX-corr.) | 94010006 | 94010606
94 | 1 | 7 | 1 | 6Oct | O2 concentration | 94010001 | 94010701
94 | 1 | 7 | 2 | 6Oct | O2 flux per volume | 94010002 | 94010702
94 | 1 | 7 | 3 | 6Oct | Specific flux | 94010003 | 94010703
94 | 1 | 7 | 4 | 6Oct | Flux control ratio | 94010004 | 94010704
94 | 1 | 7 | 5 | 6Oct | Specific flux (mt) | 94010005 | 94010705
94 | 1 | 7 | 6 | 6Oct | FCR (mt: ROX-corr.) | 94010006 | 94010706
94 | 1 | 8 | 1 | 7Rot | O2 concentration | 94010001 | 94010801
94 | 1 | 8 | 2 | 7Rot | O2 flux per volume | 94010002 | 94010802
94 | 1 | 8 | 3 | 7Rot | Specific flux | 94010003 | 94010803
94 | 1 | 8 | 4 | 7Rot | Flux control ratio | 94010004 | 94010804
94 | 1 | 8 | 5 | 7Rot | Specific flux (mt) | 94010005 | 94010805
94 | 1 | 8 | 6 | 7Rot | FCR (mt: ROX-corr.) | 94010006 | 94010806
94 | 1 | 9 | 1 | 8Gp | O2 concentration | 94010001 | 94010901
94 | 1 | 9 | 2 | 8Gp | O2 flux per volume | 94010002 | 94010902
94 | 1 | 9 | 3 | 8Gp | Specific flux | 94010003 | 94010903
94 | 1 | 9 | 4 | 8Gp | Flux control ratio | 94010004 | 94010904
94 | 1 | 9 | 5 | 8Gp | Specific flux (mt) | 94010005 | 94010905
94 | 1 | 9 | 6 | 8Gp | FCR (mt: ROX-corr.) | 94010006 | 94010906
94 | 1 | 10 | 1 | 9Ama | O2 concentration | 94010001 | 94011001
94 | 1 | 10 | 2 | 9Ama | O2 flux per volume | 94010002 | 94011002
94 | 1 | 10 | 3 | 9Ama | Specific flux | 94010003 | 94011003
94 | 1 | 10 | 4 | 9Ama | Flux control ratio | 94010004 | 94011004
94 | 1 | 10 | 5 | 9Ama | Specific flux (mt) | 94010005 | 94011005
94 | 1 | 10 | 6 | 9Ama | FCR (mt: ROX-corr.) | 94010006 | 94011006
94 | 1 | 11 | 1 | 10Tm | O2 concentration | 94010001 | 94011101
94 | 1 | 11 | 2 | 10Tm | O2 flux per volume | 94010002 | 94011102
94 | 1 | 11 | 3 | 10Tm | Specific flux | 94010003 | 94011103
94 | 1 | 11 | 4 | 10Tm | Flux control ratio | 94010004 | 94011104
94 | 1 | 11 | 5 | 10Tm | Specific flux (mt) | 94010005 | 94011105
94 | 1 | 11 | 6 | 10Tm | FCR (mt: ROX-corr.) | 94010006 | 94011106
94 | 1 | 12 | 1 | 11Azd | O2 concentration | 94010001 | 94011201
94 | 1 | 12 | 2 | 11Azd | O2 flux per volume | 94010002 | 94011202
94 | 1 | 12 | 3 | 11Azd | Specific flux | 94010003 | 94011203
94 | 1 | 12 | 4 | 11Azd | Flux control ratio | 94010004 | 94011204
94 | 1 | 12 | 5 | 11Azd | Specific flux (mt) | 94010005 | 94011205
94 | 1 | 12 | 6 | 11Azd | FCR (mt: ROX-corr.) | 94010006 | 94011206
95 | 1 | 0 | 1 | ROX | O2 concentration | 95010001 | 95010001
95 | 1 | 0 | 2 | ROX | O2 flux per volume | 95010002 | 95010002
95 | 1 | 0 | 3 | ROX | Specific flux | 95010003 | 95010003
95 | 1 | 0 | 4 | ROX | Flux control ratio | 95010004 | 95010004
95 | 1 | 0 | 5 | ROX | Specific flux (mt) | 95010005 | 95010005
95 | 1 | 0 | 6 | ROX | FCR (mt: ROX-corr.) | 95010006 | 95010006
95 | 1 | 1 | 1 | 1PM | O2 concentration | 95010001 | 95010101
95 | 1 | 1 | 2 | 1PM | O2 flux per volume | 95010002 | 95010102
95 | 1 | 1 | 3 | 1PM | Specific flux | 95010003 | 95010103
95 | 1 | 1 | 4 | 1PM | Flux control ratio | 95010004 | 95010104
95 | 1 | 1 | 5 | 1PM | Specific flux (mt) | 95010005 | 95010105
95 | 1 | 1 | 6 | 1PM | FCR (mt: ROX-corr.) | 95010006 | 95010106
95 | 1 | 2 | 1 | 2D | O2 concentration | 95010001 | 95010201
95 | 1 | 2 | 2 | 2D | O2 flux per volume | 95010002 | 95010202
95 | 1 | 2 | 3 | 2D | Specific flux | 95010003 | 95010203
95 | 1 | 2 | 4 | 2D | Flux control ratio | 95010004 | 95010204
95 | 1 | 2 | 5 | 2D | Specific flux (mt) | 95010005 | 95010205
95 | 1 | 2 | 6 | 2D | FCR (mt: ROX-corr.) | 95010006 | 95010206
95 | 1 | 3 | 1 | 2c | O2 concentration | 95010001 | 95010301
95 | 1 | 3 | 2 | 2c | O2 flux per volume | 95010002 | 95010302
95 | 1 | 3 | 3 | 2c | Specific flux | 95010003 | 95010303
95 | 1 | 3 | 4 | 2c | Flux control ratio | 95010004 | 95010304
95 | 1 | 3 | 5 | 2c | Specific flux (mt) | 95010005 | 95010305
95 | 1 | 3 | 6 | 2c | FCR (mt: ROX-corr.) | 95010006 | 95010306
95 | 1 | 4 | 1 | 3U | O2 concentration | 95010001 | 95010401
95 | 1 | 4 | 2 | 3U | O2 flux per volume | 95010002 | 95010402
95 | 1 | 4 | 3 | 3U | Specific flux | 95010003 | 95010403
95 | 1 | 4 | 4 | 3U | Flux control ratio | 95010004 | 95010404
95 | 1 | 4 | 5 | 3U | Specific flux (mt) | 95010005 | 95010405
95 | 1 | 4 | 6 | 3U | FCR (mt: ROX-corr.) | 95010006 | 95010406
95 | 1 | 5 | 1 | 4G | O2 concentration | 95010001 | 95010501
95 | 1 | 5 | 2 | 4G | O2 flux per volume | 95010002 | 95010502
95 | 1 | 5 | 3 | 4G | Specific flux | 95010003 | 95010503
95 | 1 | 5 | 4 | 4G | Flux control ratio | 95010004 | 95010504
95 | 1 | 5 | 5 | 4G | Specific flux (mt) | 95010005 | 95010505
95 | 1 | 5 | 6 | 4G | FCR (mt: ROX-corr.) | 95010006 | 95010506
95 | 1 | 6 | 1 | 5S | O2 concentration | 95010001 | 95010601
95 | 1 | 6 | 2 | 5S | O2 flux per volume | 95010002 | 95010602
95 | 1 | 6 | 3 | 5S | Specific flux | 95010003 | 95010603
95 | 1 | 6 | 4 | 5S | Flux control ratio | 95010004 | 95010604
95 | 1 | 6 | 5 | 5S | Specific flux (mt) | 95010005 | 95010605
95 | 1 | 6 | 6 | 5S | FCR (mt: ROX-corr.) | 95010006 | 95010606
95 | 1 | 7 | 1 | 6Oct | O2 concentration | 95010001 | 95010701
95 | 1 | 7 | 2 | 6Oct | O2 flux per volume | 95010002 | 95010702
95 | 1 | 7 | 3 | 6Oct | Specific flux | 95010003 | 95010703
95 | 1 | 7 | 4 | 6Oct | Flux control ratio | 95010004 | 95010704
95 | 1 | 7 | 5 | 6Oct | Specific flux (mt) | 95010005 | 95010705
95 | 1 | 7 | 6 | 6Oct | FCR (mt: ROX-corr.) | 95010006 | 95010706
95 | 1 | 8 | 1 | 7Rot | O2 concentration | 95010001 | 95010801
95 | 1 | 8 | 2 | 7Rot | O2 flux per volume | 95010002 | 95010802
95 | 1 | 8 | 3 | 7Rot | Specific flux | 95010003 | 95010803
95 | 1 | 8 | 4 | 7Rot | Flux control ratio | 95010004 | 95010804
95 | 1 | 8 | 5 | 7Rot | Specific flux (mt) | 95010005 | 95010805
95 | 1 | 8 | 6 | 7Rot | FCR (mt: ROX-corr.) | 95010006 | 95010806
95 | 1 | 9 | 1 | 8Gp | O2 concentration | 95010001 | 95010901
95 | 1 | 9 | 2 | 8Gp | O2 flux per volume | 95010002 | 95010902
95 | 1 | 9 | 3 | 8Gp | Specific flux | 95010003 | 95010903
95 | 1 | 9 | 4 | 8Gp | Flux control ratio | 95010004 | 95010904
95 | 1 | 9 | 5 | 8Gp | Specific flux (mt) | 95010005 | 95010905
95 | 1 | 9 | 6 | 8Gp | FCR (mt: ROX-corr.) | 95010006 | 95010906
95 | 1 | 10 | 1 | 9Ama | O2 concentration | 95010001 | 95011001
95 | 1 | 10 | 2 | 9Ama | O2 flux per volume | 95010002 | 95011002
95 | 1 | 10 | 3 | 9Ama | Specific flux | 95010003 | 95011003
95 | 1 | 10 | 4 | 9Ama | Flux control ratio | 95010004 | 95011004
95 | 1 | 10 | 5 | 9Ama | Specific flux (mt) | 95010005 | 95011005
95 | 1 | 10 | 6 | 9Ama | FCR (mt: ROX-corr.) | 95010006 | 95011006
95 | 1 | 11 | 1 | 10Tm | O2 concentration | 95010001 | 95011101
95 | 1 | 11 | 2 | 10Tm | O2 flux per volume | 95010002 | 95011102
95 | 1 | 11 | 3 | 10Tm | Specific flux | 95010003 | 95011103
95 | 1 | 11 | 4 | 10Tm | Flux control ratio | 95010004 | 95011104
95 | 1 | 11 | 5 | 10Tm | Specific flux (mt) | 95010005 | 95011105
95 | 1 | 11 | 6 | 10Tm | FCR (mt: ROX-corr.) | 95010006 | 95011106
95 | 1 | 12 | 1 | 11Azd | O2 concentration | 95010001 | 95011201
95 | 1 | 12 | 2 | 11Azd | O2 flux per volume | 95010002 | 95011202
95 | 1 | 12 | 3 | 11Azd | Specific flux | 95010003 | 95011203
95 | 1 | 12 | 4 | 11Azd | Flux control ratio | 95010004 | 95011204
95 | 1 | 12 | 5 | 11Azd | Specific flux (mt) | 95010005 | 95011205
95 | 1 | 12 | 6 | 11Azd | FCR (mt: ROX-corr.) | 95010006 | 95011206
96 | 1 | 0 | 1 | ROX | O2 concentration | 96010001 | 96010001
96 | 1 | 0 | 2 | ROX | O2 flux per volume | 96010002 | 96010002
96 | 1 | 0 | 3 | ROX | Specific flux | 96010003 | 96010003
96 | 1 | 0 | 4 | ROX | Flux control ratio | 96010004 | 96010004
96 | 1 | 0 | 5 | ROX | Specific flux (mt) | 96010005 | 96010005
96 | 1 | 0 | 6 | ROX | FCR (mt: ROX-corr.) | 96010006 | 96010006
96 | 1 | 1 | 1 | 1PM | O2 concentration | 96010001 | 96010101
96 | 1 | 1 | 2 | 1PM | O2 flux per volume | 96010002 | 96010102
96 | 1 | 1 | 3 | 1PM | Specific flux | 96010003 | 96010103
96 | 1 | 1 | 4 | 1PM | Flux control ratio | 96010004 | 96010104
96 | 1 | 1 | 5 | 1PM | Specific flux (mt) | 96010005 | 96010105
96 | 1 | 1 | 6 | 1PM | FCR (mt: ROX-corr.) | 96010006 | 96010106
96 | 1 | 2 | 1 | 2D | O2 concentration | 96010001 | 96010201
96 | 1 | 2 | 2 | 2D | O2 flux per volume | 96010002 | 96010202
96 | 1 | 2 | 3 | 2D | Specific flux | 96010003 | 96010203
96 | 1 | 2 | 4 | 2D | Flux control ratio | 96010004 | 96010204
96 | 1 | 2 | 5 | 2D | Specific flux (mt) | 96010005 | 96010205
96 | 1 | 2 | 6 | 2D | FCR (mt: ROX-corr.) | 96010006 | 96010206
96 | 1 | 3 | 1 | 2c | O2 concentration | 96010001 | 96010301
96 | 1 | 3 | 2 | 2c | O2 flux per volume | 96010002 | 96010302
96 | 1 | 3 | 3 | 2c | Specific flux | 96010003 | 96010303
96 | 1 | 3 | 4 | 2c | Flux control ratio | 96010004 | 96010304
96 | 1 | 3 | 5 | 2c | Specific flux (mt) | 96010005 | 96010305
96 | 1 | 3 | 6 | 2c | FCR (mt: ROX-corr.) | 96010006 | 96010306
96 | 1 | 4 | 1 | 3U | O2 concentration | 96010001 | 96010401
96 | 1 | 4 | 2 | 3U | O2 flux per volume | 96010002 | 96010402
96 | 1 | 4 | 3 | 3U | Specific flux | 96010003 | 96010403
96 | 1 | 4 | 4 | 3U | Flux control ratio | 96010004 | 96010404
96 | 1 | 4 | 5 | 3U | Specific flux (mt) | 96010005 | 96010405
96 | 1 | 4 | 6 | 3U | FCR (mt: ROX-corr.) | 96010006 | 96010406
96 | 1 | 5 | 1 | 4G | O2 concentration | 96010001 | 96010501
96 | 1 | 5 | 2 | 4G | O2 flux per volume | 96010002 | 96010502
96 | 1 | 5 | 3 | 4G | Specific flux | 96010003 | 96010503
96 | 1 | 5 | 4 | 4G | Flux control ratio | 96010004 | 96010504
96 | 1 | 5 | 5 | 4G | Specific flux (mt) | 96010005 | 96010505
96 | 1 | 5 | 6 | 4G | FCR (mt: ROX-corr.) | 96010006 | 96010506
96 | 1 | 6 | 1 | 5S | O2 concentration | 96010001 | 96010601
96 | 1 | 6 | 2 | 5S | O2 flux per volume | 96010002 | 96010602
96 | 1 | 6 | 3 | 5S | Specific flux | 96010003 | 96010603
96 | 1 | 6 | 4 | 5S | Flux control ratio | 96010004 | 96010604
96 | 1 | 6 | 5 | 5S | Specific flux (mt) | 96010005 | 96010605
96 | 1 | 6 | 6 | 5S | FCR (mt: ROX-corr.) | 96010006 | 96010606
96 | 1 | 7 | 1 | 6Oct | O2 concentration | 96010001 | 96010701
96 | 1 | 7 | 2 | 6Oct | O2 flux per volume | 96010002 | 96010702
96 | 1 | 7 | 3 | 6Oct | Specific flux | 96010003 | 96010703
96 | 1 | 7 | 4 | 6Oct | Flux control ratio | 96010004 | 96010704
96 | 1 | 7 | 5 | 6Oct | Specific flux (mt) | 96010005 | 96010705
96 | 1 | 7 | 6 | 6Oct | FCR (mt: ROX-corr.) | 96010006 | 96010706
96 | 1 | 8 | 1 | 7Rot | O2 concentration | 96010001 | 96010801
96 | 1 | 8 | 2 | 7Rot | O2 flux per volume | 96010002 | 96010802
96 | 1 | 8 | 3 | 7Rot | Specific flux | 96010003 | 96010803
96 | 1 | 8 | 4 | 7Rot | Flux control ratio | 96010004 | 96010804
96 | 1 | 8 | 5 | 7Rot | Specific flux (mt) | 96010005 | 96010805
96 | 1 | 8 | 6 | 7Rot | FCR (mt: ROX-corr.) | 96010006 | 96010806
96 | 1 | 9 | 1 | 8Gp | O2 concentration | 96010001 | 96010901
96 | 1 | 9 | 2 | 8Gp | O2 flux per volume | 96010002 | 96010902
96 | 1 | 9 | 3 | 8Gp | Specific flux | 96010003 | 96010903
96 | 1 | 9 | 4 | 8Gp | Flux control ratio | 96010004 | 96010904
96 | 1 | 9 | 5 | 8Gp | Specific flux (mt) | 96010005 | 96010905
96 | 1 | 9 | 6 | 8Gp | FCR (mt: ROX-corr.) | 96010006 | 96010906
96 | 1 | 10 | 1 | 9Ama | O2 concentration | 96010001 | 96011001
96 | 1 | 10 | 2 | 9Ama | O2 flux per volume | 96010002 | 96011002
96 | 1 | 10 | 3 | 9Ama | Specific flux | 96010003 | 96011003
96 | 1 | 10 | 4 | 9Ama | Flux control ratio | 96010004 | 96011004
96 | 1 | 10 | 5 | 9Ama | Specific flux (mt) | 96010005 | 96011005
96 | 1 | 10 | 6 | 9Ama | FCR (mt: ROX-corr.) | 96010006 | 96011006
96 | 1 | 11 | 1 | 10Tm | O2 concentration | 96010001 | 96011101
96 | 1 | 11 | 2 | 10Tm | O2 flux per volume | 96010002 | 96011102
96 | 1 | 11 | 3 | 10Tm | Specific flux | 96010003 | 96011103
96 | 1 | 11 | 4 | 10Tm | Flux control ratio | 96010004 | 96011104
96 | 1 | 11 | 5 | 10Tm | Specific flux (mt) | 96010005 | 96011105
96 | 1 | 11 | 6 | 10Tm | FCR (mt: ROX-corr.) | 96010006 | 96011106
96 | 1 | 12 | 1 | 11Azd | O2 concentration | 96010001 | 96011201
96 | 1 | 12 | 2 | 11Azd | O2 flux per volume | 96010002 | 96011202
96 | 1 | 12 | 3 | 11Azd | Specific flux | 96010003 | 96011203
96 | 1 | 12 | 4 | 11Azd | Flux control ratio | 96010004 | 96011204
96 | 1 | 12 | 5 | 11Azd | Specific flux (mt) | 96010005 | 96011205
96 | 1 | 12 | 6 | 11Azd | FCR (mt: ROX-corr.) | 96010006 | 96011206
97 | 1 | 0 | 1 | ROX | O2 concentration | 97010001 | 97010001
97 | 1 | 0 | 2 | ROX | O2 flux per volume | 97010002 | 97010002
97 | 1 | 0 | 3 | ROX | Specific flux | 97010003 | 97010003
97 | 1 | 0 | 4 | ROX | Flux control ratio | 97010004 | 97010004
97 | 1 | 0 | 5 | ROX | Specific flux (mt) | 97010005 | 97010005
97 | 1 | 0 | 6 | ROX | FCR (mt: ROX-corr.) | 97010006 | 97010006
97 | 1 | 1 | 1 | 1PM | O2 concentration | 97010001 | 97010101
97 | 1 | 1 | 2 | 1PM | O2 flux per volume | 97010002 | 97010102
97 | 1 | 1 | 3 | 1PM | Specific flux | 97010003 | 97010103
97 | 1 | 1 | 4 | 1PM | Flux control ratio | 97010004 | 97010104
97 | 1 | 1 | 5 | 1PM | Specific flux (mt) | 97010005 | 97010105
97 | 1 | 1 | 6 | 1PM | FCR (mt: ROX-corr.) | 97010006 | 97010106
97 | 1 | 2 | 1 | 2D | O2 concentration | 97010001 | 97010201
97 | 1 | 2 | 2 | 2D | O2 flux per volume | 97010002 | 97010202
97 | 1 | 2 | 3 | 2D | Specific flux | 97010003 | 97010203
97 | 1 | 2 | 4 | 2D | Flux control ratio | 97010004 | 97010204
97 | 1 | 2 | 5 | 2D | Specific flux (mt) | 97010005 | 97010205
97 | 1 | 2 | 6 | 2D | FCR (mt: ROX-corr.) | 97010006 | 97010206
97 | 1 | 3 | 1 | 2c | O2 concentration | 97010001 | 97010301
97 | 1 | 3 | 2 | 2c | O2 flux per volume | 97010002 | 97010302
97 | 1 | 3 | 3 | 2c | Specific flux | 97010003 | 97010303
97 | 1 | 3 | 4 | 2c | Flux control ratio | 97010004 | 97010304
97 | 1 | 3 | 5 | 2c | Specific flux (mt) | 97010005 | 97010305
97 | 1 | 3 | 6 | 2c | FCR (mt: ROX-corr.) | 97010006 | 97010306
97 | 1 | 4 | 1 | 3U | O2 concentration | 97010001 | 97010401
97 | 1 | 4 | 2 | 3U | O2 flux per volume | 97010002 | 97010402
97 | 1 | 4 | 3 | 3U | Specific flux | 97010003 | 97010403
97 | 1 | 4 | 4 | 3U | Flux control ratio | 97010004 | 97010404
97 | 1 | 4 | 5 | 3U | Specific flux (mt) | 97010005 | 97010405
97 | 1 | 4 | 6 | 3U | FCR (mt: ROX-corr.) | 97010006 | 97010406
97 | 1 | 5 | 1 | 4G | O2 concentration | 97010001 | 97010501
97 | 1 | 5 | 2 | 4G | O2 flux per volume | 97010002 | 97010502
97 | 1 | 5 | 3 | 4G | Specific flux | 97010003 | 97010503
97 | 1 | 5 | 4 | 4G | Flux control ratio | 97010004 | 97010504
97 | 1 | 5 | 5 | 4G | Specific flux (mt) | 97010005 | 97010505
97 | 1 | 5 | 6 | 4G | FCR (mt: ROX-corr.) | 97010006 | 97010506
97 | 1 | 6 | 1 | 5S | O2 concentration | 97010001 | 97010601
97 | 1 | 6 | 2 | 5S | O2 flux per volume | 97010002 | 97010602
97 | 1 | 6 | 3 | 5S | Specific flux | 97010003 | 97010603
97 | 1 | 6 | 4 | 5S | Flux control ratio | 97010004 | 97010604
97 | 1 | 6 | 5 | 5S | Specific flux (mt) | 97010005 | 97010605
97 | 1 | 6 | 6 | 5S | FCR (mt: ROX-corr.) | 97010006 | 97010606
97 | 1 | 7 | 1 | 6Oct | O2 concentration | 97010001 | 97010701
97 | 1 | 7 | 2 | 6Oct | O2 flux per volume | 97010002 | 97010702
97 | 1 | 7 | 3 | 6Oct | Specific flux | 97010003 | 97010703
97 | 1 | 7 | 4 | 6Oct | Flux control ratio | 97010004 | 97010704
97 | 1 | 7 | 5 | 6Oct | Specific flux (mt) | 97010005 | 97010705
97 | 1 | 7 | 6 | 6Oct | FCR (mt: ROX-corr.) | 97010006 | 97010706
97 | 1 | 8 | 1 | 7Rot | O2 concentration | 97010001 | 97010801
97 | 1 | 8 | 2 | 7Rot | O2 flux per volume | 97010002 | 97010802
97 | 1 | 8 | 3 | 7Rot | Specific flux | 97010003 | 97010803
97 | 1 | 8 | 4 | 7Rot | Flux control ratio | 97010004 | 97010804
97 | 1 | 8 | 5 | 7Rot | Specific flux (mt) | 97010005 | 97010805
97 | 1 | 8 | 6 | 7Rot | FCR (mt: ROX-corr.) | 97010006 | 97010806
97 | 1 | 9 | 1 | 8Gp | O2 concentration | 97010001 | 97010901
97 | 1 | 9 | 2 | 8Gp | O2 flux per volume | 97010002 | 97010902
97 | 1 | 9 | 3 | 8Gp | Specific flux | 97010003 | 97010903
97 | 1 | 9 | 4 | 8Gp | Flux control ratio | 97010004 | 97010904
97 | 1 | 9 | 5 | 8Gp | Specific flux (mt) | 97010005 | 97010905
97 | 1 | 9 | 6 | 8Gp | FCR (mt: ROX-corr.) | 97010006 | 97010906
97 | 1 | 10 | 1 | 9Ama | O2 concentration | 97010001 | 97011001
97 | 1 | 10 | 2 | 9Ama | O2 flux per volume | 97010002 | 97011002
97 | 1 | 10 | 3 | 9Ama | Specific flux | 97010003 | 97011003
97 | 1 | 10 | 4 | 9Ama | Flux control ratio | 97010004 | 97011004
97 | 1 | 10 | 5 | 9Ama | Specific flux (mt) | 97010005 | 97011005
97 | 1 | 10 | 6 | 9Ama | FCR (mt: ROX-corr.) | 97010006 | 97011006
97 | 1 | 11 | 1 | 10Tm | O2 concentration | 97010001 | 97011101
97 | 1 | 11 | 2 | 10Tm | O2 flux per volume | 97010002 | 97011102
97 | 1 | 11 | 3 | 10Tm | Specific flux | 97010003 | 97011103
97 | 1 | 11 | 4 | 10Tm | Flux control ratio | 97010004 | 97011104
97 | 1 | 11 | 5 | 10Tm | Specific flux (mt) | 97010005 | 97011105
97 | 1 | 11 | 6 | 10Tm | FCR (mt: ROX-corr.) | 97010006 | 97011106
97 | 1 | 12 | 1 | 11Azd | O2 concentration | 97010001 | 97011201
97 | 1 | 12 | 2 | 11Azd | O2 flux per volume | 97010002 | 97011202
97 | 1 | 12 | 3 | 11Azd | Specific flux | 97010003 | 97011203
97 | 1 | 12 | 4 | 11Azd | Flux control ratio | 97010004 | 97011204
97 | 1 | 12 | 5 | 11Azd | Specific flux (mt) | 97010005 | 97011205
97 | 1 | 12 | 6 | 11Azd | FCR (mt: ROX-corr.) | 97010006 | 97011206
98 | 1 | 0 | 1 | ROX | O2 concentration | 98010001 | 98010001
98 | 1 | 0 | 2 | ROX | O2 flux per volume | 98010002 | 98010002
98 | 1 | 0 | 3 | ROX | Specific flux | 98010003 | 98010003
98 | 1 | 0 | 4 | ROX | Flux control ratio | 98010004 | 98010004
98 | 1 | 0 | 5 | ROX | Specific flux (mt) | 98010005 | 98010005
98 | 1 | 0 | 6 | ROX | FCR (mt: ROX-corr.) | 98010006 | 98010006
98 | 1 | 1 | 1 | 1PM | O2 concentration | 98010001 | 98010101
98 | 1 | 1 | 2 | 1PM | O2 flux per volume | 98010002 | 98010102
98 | 1 | 1 | 3 | 1PM | Specific flux | 98010003 | 98010103
98 | 1 | 1 | 4 | 1PM | Flux control ratio | 98010004 | 98010104
98 | 1 | 1 | 5 | 1PM | Specific flux (mt) | 98010005 | 98010105
98 | 1 | 1 | 6 | 1PM | FCR (mt: ROX-corr.) | 98010006 | 98010106
98 | 1 | 2 | 1 | 2D | O2 concentration | 98010001 | 98010201
98 | 1 | 2 | 2 | 2D | O2 flux per volume | 98010002 | 98010202
98 | 1 | 2 | 3 | 2D | Specific flux | 98010003 | 98010203
98 | 1 | 2 | 4 | 2D | Flux control ratio | 98010004 | 98010204
98 | 1 | 2 | 5 | 2D | Specific flux (mt) | 98010005 | 98010205
98 | 1 | 2 | 6 | 2D | FCR (mt: ROX-corr.) | 98010006 | 98010206
98 | 1 | 3 | 1 | 2c | O2 concentration | 98010001 | 98010301
98 | 1 | 3 | 2 | 2c | O2 flux per volume | 98010002 | 98010302
98 | 1 | 3 | 3 | 2c | Specific flux | 98010003 | 98010303
98 | 1 | 3 | 4 | 2c | Flux control ratio | 98010004 | 98010304
98 | 1 | 3 | 5 | 2c | Specific flux (mt) | 98010005 | 98010305
98 | 1 | 3 | 6 | 2c | FCR (mt: ROX-corr.) | 98010006 | 98010306
98 | 1 | 4 | 1 | 3U | O2 concentration | 98010001 | 98010401
98 | 1 | 4 | 2 | 3U | O2 flux per volume | 98010002 | 98010402
98 | 1 | 4 | 3 | 3U | Specific flux | 98010003 | 98010403
98 | 1 | 4 | 4 | 3U | Flux control ratio | 98010004 | 98010404
98 | 1 | 4 | 5 | 3U | Specific flux (mt) | 98010005 | 98010405
98 | 1 | 4 | 6 | 3U | FCR (mt: ROX-corr.) | 98010006 | 98010406
98 | 1 | 5 | 1 | 4G | O2 concentration | 98010001 | 98010501
98 | 1 | 5 | 2 | 4G | O2 flux per volume | 98010002 | 98010502
98 | 1 | 5 | 3 | 4G | Specific flux | 98010003 | 98010503
98 | 1 | 5 | 4 | 4G | Flux control ratio | 98010004 | 98010504
98 | 1 | 5 | 5 | 4G | Specific flux (mt) | 98010005 | 98010505
98 | 1 | 5 | 6 | 4G | FCR (mt: ROX-corr.) | 98010006 | 98010506
98 | 1 | 6 | 1 | 5S | O2 concentration | 98010001 | 98010601
98 | 1 | 6 | 2 | 5S | O2 flux per volume | 98010002 | 98010602
98 | 1 | 6 | 3 | 5S | Specific flux | 98010003 | 98010603
98 | 1 | 6 | 4 | 5S | Flux control ratio | 98010004 | 98010604
98 | 1 | 6 | 5 | 5S | Specific flux (mt) | 98010005 | 98010605
98 | 1 | 6 | 6 | 5S | FCR (mt: ROX-corr.) | 98010006 | 98010606
98 | 1 | 7 | 1 | 6Oct | O2 concentration | 98010001 | 98010701
98 | 1 | 7 | 2 | 6Oct | O2 flux per volume | 98010002 | 98010702
98 | 1 | 7 | 3 | 6Oct | Specific flux | 98010003 | 98010703
98 | 1 | 7 | 4 | 6Oct | Flux control ratio | 98010004 | 98010704
98 | 1 | 7 | 5 | 6Oct | Specific flux (mt) | 98010005 | 98010705
98 | 1 | 7 | 6 | 6Oct | FCR (mt: ROX-corr.) | 98010006 | 98010706
98 | 1 | 8 | 1 | 7Rot | O2 concentration | 98010001 | 98010801
98 | 1 | 8 | 2 | 7Rot | O2 flux per volume | 98010002 | 98010802
98 | 1 | 8 | 3 | 7Rot | Specific flux | 98010003 | 98010803
98 | 1 | 8 | 4 | 7Rot | Flux control ratio | 98010004 | 98010804
98 | 1 | 8 | 5 | 7Rot | Specific flux (mt) | 98010005 | 98010805
98 | 1 | 8 | 6 | 7Rot | FCR (mt: ROX-corr.) | 98010006 | 98010806
98 | 1 | 9 | 1 | 8Gp | O2 concentration | 98010001 | 98010901
98 | 1 | 9 | 2 | 8Gp | O2 flux per volume | 98010002 | 98010902
98 | 1 | 9 | 3 | 8Gp | Specific flux | 98010003 | 98010903
98 | 1 | 9 | 4 | 8Gp | Flux control ratio | 98010004 | 98010904
98 | 1 | 9 | 5 | 8Gp | Specific flux (mt) | 98010005 | 98010905
98 | 1 | 9 | 6 | 8Gp | FCR (mt: ROX-corr.) | 98010006 | 98010906
98 | 1 | 10 | 1 | 9Ama | O2 concentration | 98010001 | 98011001
98 | 1 | 10 | 2 | 9Ama | O2 flux per volume | 98010002 | 98011002
98 | 1 | 10 | 3 | 9Ama | Specific flux | 98010003 | 98011003
98 | 1 | 10 | 4 | 9Ama | Flux control ratio | 98010004 | 98011004
98 | 1 | 10 | 5 | 9Ama | Specific flux (mt) | 98010005 | 98011005
98 | 1 | 10 | 6 | 9Ama | FCR (mt: ROX-corr.) | 98010006 | 98011006
98 | 1 | 11 | 1 | 10Tm | O2 concentration | 98010001 | 98011101
98 | 1 | 11 | 2 | 10Tm | O2 flux per volume | 98010002 | 98011102
98 | 1 | 11 | 3 | 10Tm | Specific flux | 98010003 | 98011103
98 | 1 | 11 | 4 | 10Tm | Flux control ratio | 98010004 | 98011104
98 | 1 | 11 | 5 | 10Tm | Specific flux (mt) | 98010005 | 98011105
98 | 1 | 11 | 6 | 10Tm | FCR (mt: ROX-corr.) | 98010006 | 98011106
98 | 1 | 12 | 1 | 11Azd | O2 concentration | 98010001 | 98011201
98 | 1 | 12 | 2 | 11Azd | O2 flux per volume | 98010002 | 98011202
98 | 1 | 12 | 3 | 11Azd | Specific flux | 98010003 | 98011203
98 | 1 | 12 | 4 | 11Azd | Flux control ratio | 98010004 | 98011204
98 | 1 | 12 | 5 | 11Azd | Specific flux (mt) | 98010005 | 98011205
98 | 1 | 12 | 6 | 11Azd | FCR (mt: ROX-corr.) | 98010006 | 98011206
99 | 1 | 0 | 1 | ROX | O2 concentration | 99010001 | 99010001
99 | 1 | 0 | 2 | ROX | O2 flux per volume | 99010002 | 99010002
99 | 1 | 0 | 3 | ROX | Specific flux | 99010003 | 99010003
99 | 1 | 0 | 4 | ROX | Flux control ratio | 99010004 | 99010004
99 | 1 | 0 | 5 | ROX | Specific flux (mt) | 99010005 | 99010005
99 | 1 | 0 | 6 | ROX | FCR (mt: ROX-corr.) | 99010006 | 99010006
99 | 1 | 1 | 1 | 1PM | O2 concentration | 99010001 | 99010101
99 | 1 | 1 | 2 | 1PM | O2 flux per volume | 99010002 | 99010102
99 | 1 | 1 | 3 | 1PM | Specific flux | 99010003 | 99010103
99 | 1 | 1 | 4 | 1PM | Flux control ratio | 99010004 | 99010104
99 | 1 | 1 | 5 | 1PM | Specific flux (mt) | 99010005 | 99010105
99 | 1 | 1 | 6 | 1PM | FCR (mt: ROX-corr.) | 99010006 | 99010106
99 | 1 | 2 | 1 | 2D | O2 concentration | 99010001 | 99010201
99 | 1 | 2 | 2 | 2D | O2 flux per volume | 99010002 | 99010202
99 | 1 | 2 | 3 | 2D | Specific flux | 99010003 | 99010203
99 | 1 | 2 | 4 | 2D | Flux control ratio | 99010004 | 99010204
99 | 1 | 2 | 5 | 2D | Specific flux (mt) | 99010005 | 99010205
99 | 1 | 2 | 6 | 2D | FCR (mt: ROX-corr.) | 99010006 | 99010206
99 | 1 | 3 | 1 | 2c | O2 concentration | 99010001 | 99010301
99 | 1 | 3 | 2 | 2c | O2 flux per volume | 99010002 | 99010302
99 | 1 | 3 | 3 | 2c | Specific flux | 99010003 | 99010303
99 | 1 | 3 | 4 | 2c | Flux control ratio | 99010004 | 99010304
99 | 1 | 3 | 5 | 2c | Specific flux (mt) | 99010005 | 99010305
99 | 1 | 3 | 6 | 2c | FCR (mt: ROX-corr.) | 99010006 | 99010306
99 | 1 | 4 | 1 | 3U | O2 concentration | 99010001 | 99010401
99 | 1 | 4 | 2 | 3U | O2 flux per volume | 99010002 | 99010402
99 | 1 | 4 | 3 | 3U | Specific flux | 99010003 | 99010403
99 | 1 | 4 | 4 | 3U | Flux control ratio | 99010004 | 99010404
99 | 1 | 4 | 5 | 3U | Specific flux (mt) | 99010005 | 99010405
99 | 1 | 4 | 6 | 3U | FCR (mt: ROX-corr.) | 99010006 | 99010406
99 | 1 | 5 | 1 | 4G | O2 concentration | 99010001 | 99010501
99 | 1 | 5 | 2 | 4G | O2 flux per volume | 99010002 | 99010502
99 | 1 | 5 | 3 | 4G | Specific flux | 99010003 | 99010503
99 | 1 | 5 | 4 | 4G | Flux control ratio | 99010004 | 99010504
99 | 1 | 5 | 5 | 4G | Specific flux (mt) | 99010005 | 99010505
99 | 1 | 5 | 6 | 4G | FCR (mt: ROX-corr.) | 99010006 | 99010506
99 | 1 | 6 | 1 | 5S | O2 concentration | 99010001 | 99010601
99 | 1 | 6 | 2 | 5S | O2 flux per volume | 99010002 | 99010602
99 | 1 | 6 | 3 | 5S | Specific flux | 99010003 | 99010603
99 | 1 | 6 | 4 | 5S | Flux control ratio | 99010004 | 99010604
99 | 1 | 6 | 5 | 5S | Specific flux (mt) | 99010005 | 99010605
99 | 1 | 6 | 6 | 5S | FCR (mt: ROX-corr.) | 99010006 | 99010606
99 | 1 | 7 | 1 | 6Oct | O2 concentration | 99010001 | 99010701
99 | 1 | 7 | 2 | 6Oct | O2 flux per volume | 99010002 | 99010702
99 | 1 | 7 | 3 | 6Oct | Specific flux | 99010003 | 99010703
99 | 1 | 7 | 4 | 6Oct | Flux control ratio | 99010004 | 99010704
99 | 1 | 7 | 5 | 6Oct | Specific flux (mt) | 99010005 | 99010705
99 | 1 | 7 | 6 | 6Oct | FCR (mt: ROX-corr.) | 99010006 | 99010706
99 | 1 | 8 | 1 | 7Rot | O2 concentration | 99010001 | 99010801
99 | 1 | 8 | 2 | 7Rot | O2 flux per volume | 99010002 | 99010802
99 | 1 | 8 | 3 | 7Rot | Specific flux | 99010003 | 99010803
99 | 1 | 8 | 4 | 7Rot | Flux control ratio | 99010004 | 99010804
99 | 1 | 8 | 5 | 7Rot | Specific flux (mt) | 99010005 | 99010805
99 | 1 | 8 | 6 | 7Rot | FCR (mt: ROX-corr.) | 99010006 | 99010806
99 | 1 | 9 | 1 | 8Gp | O2 concentration | 99010001 | 99010901
99 | 1 | 9 | 2 | 8Gp | O2 flux per volume | 99010002 | 99010902
99 | 1 | 9 | 3 | 8Gp | Specific flux | 99010003 | 99010903
99 | 1 | 9 | 4 | 8Gp | Flux control ratio | 99010004 | 99010904
99 | 1 | 9 | 5 | 8Gp | Specific flux (mt) | 99010005 | 99010905
99 | 1 | 9 | 6 | 8Gp | FCR (mt: ROX-corr.) | 99010006 | 99010906
99 | 1 | 10 | 1 | 9Ama | O2 concentration | 99010001 | 99011001
99 | 1 | 10 | 2 | 9Ama | O2 flux per volume | 99010002 | 99011002
99 | 1 | 10 | 3 | 9Ama | Specific flux | 99010003 | 99011003
99 | 1 | 10 | 4 | 9Ama | Flux control ratio | 99010004 | 99011004
99 | 1 | 10 | 5 | 9Ama | Specific flux (mt) | 99010005 | 99011005
99 | 1 | 10 | 6 | 9Ama | FCR (mt: ROX-corr.) | 99010006 | 99011006
99 | 1 | 11 | 1 | 10Tm | O2 concentration | 99010001 | 99011101
99 | 1 | 11 | 2 | 10Tm | O2 flux per volume | 99010002 | 99011102
99 | 1 | 11 | 3 | 10Tm | Specific flux | 99010003 | 99011103
99 | 1 | 11 | 4 | 10Tm | Flux control ratio | 99010004 | 99011104
99 | 1 | 11 | 5 | 10Tm | Specific flux (mt) | 99010005 | 99011105
99 | 1 | 11 | 6 | 10Tm | FCR (mt: ROX-corr.) | 99010006 | 99011106
99 | 1 | 12 | 1 | 11Azd | O2 concentration | 99010001 | 99011201
99 | 1 | 12 | 2 | 11Azd | O2 flux per volume | 99010002 | 99011202
99 | 1 | 12 | 3 | 11Azd | Specific flux | 99010003 | 99011203
99 | 1 | 12 | 4 | 11Azd | Flux control ratio | 99010004 | 99011204
99 | 1 | 12 | 5 | 11Azd | Specific flux (mt) | 99010005 | 99011205
99 | 1 | 12 | 6 | 11Azd | FCR (mt: ROX-corr.) | 99010006 | 99011206
100 | 1 | 0 | 1 | ROX | O2 concentration | 100010001 | 100010001
100 | 1 | 0 | 2 | ROX | O2 flux per volume | 100010002 | 100010002
100 | 1 | 0 | 3 | ROX | Specific flux | 100010003 | 100010003
100 | 1 | 0 | 4 | ROX | Flux control ratio | 100010004 | 100010004
100 | 1 | 0 | 5 | ROX | Specific flux (mt) | 100010005 | 100010005
100 | 1 | 0 | 6 | ROX | FCR (mt: ROX-corr.) | 100010006 | 100010006
100 | 1 | 1 | 1 | 1PM | O2 concentration | 100010001 | 100010101
100 | 1 | 1 | 2 | 1PM | O2 flux per volume | 100010002 | 100010102
100 | 1 | 1 | 3 | 1PM | Specific flux | 100010003 | 100010103
100 | 1 | 1 | 4 | 1PM | Flux control ratio | 100010004 | 100010104
100 | 1 | 1 | 5 | 1PM | Specific flux (mt) | 100010005 | 100010105
100 | 1 | 1 | 6 | 1PM | FCR (mt: ROX-corr.) | 100010006 | 100010106
100 | 1 | 2 | 1 | 2D | O2 concentration | 100010001 | 100010201
100 | 1 | 2 | 2 | 2D | O2 flux per volume | 100010002 | 100010202
100 | 1 | 2 | 3 | 2D | Specific flux | 100010003 | 100010203
100 | 1 | 2 | 4 | 2D | Flux control ratio | 100010004 | 100010204
100 | 1 | 2 | 5 | 2D | Specific flux (mt) | 100010005 | 100010205
100 | 1 | 2 | 6 | 2D | FCR (mt: ROX-corr.) | 100010006 | 100010206
100 | 1 | 3 | 1 | 2c | O2 concentration | 100010001 | 100010301
100 | 1 | 3 | 2 | 2c | O2 flux per volume | 100010002 | 100010302
100 | 1 | 3 | 3 | 2c | Specific flux | 100010003 | 100010303
100 | 1 | 3 | 4 | 2c | Flux control ratio | 100010004 | 100010304
100 | 1 | 3 | 5 | 2c | Specific flux (mt) | 100010005 | 100010305
100 | 1 | 3 | 6 | 2c | FCR (mt: ROX-corr.) | 100010006 | 100010306
100 | 1 | 4 | 1 | 3U | O2 concentration | 100010001 | 100010401
100 | 1 | 4 | 2 | 3U | O2 flux per volume | 100010002 | 100010402
100 | 1 | 4 | 3 | 3U | Specific flux | 100010003 | 100010403
100 | 1 | 4 | 4 | 3U | Flux control ratio | 100010004 | 100010404
100 | 1 | 4 | 5 | 3U | Specific flux (mt) | 100010005 | 100010405
100 | 1 | 4 | 6 | 3U | FCR (mt: ROX-corr.) | 100010006 | 100010406
100 | 1 | 5 | 1 | 4G | O2 concentration | 100010001 | 100010501
100 | 1 | 5 | 2 | 4G | O2 flux per volume | 100010002 | 100010502
100 | 1 | 5 | 3 | 4G | Specific flux | 100010003 | 100010503
100 | 1 | 5 | 4 | 4G | Flux control ratio | 100010004 | 100010504
100 | 1 | 5 | 5 | 4G | Specific flux (mt) | 100010005 | 100010505
100 | 1 | 5 | 6 | 4G | FCR (mt: ROX-corr.) | 100010006 | 100010506
100 | 1 | 6 | 1 | 5S | O2 concentration | 100010001 | 100010601
100 | 1 | 6 | 2 | 5S | O2 flux per volume | 100010002 | 100010602
100 | 1 | 6 | 3 | 5S | Specific flux | 100010003 | 100010603
100 | 1 | 6 | 4 | 5S | Flux control ratio | 100010004 | 100010604
100 | 1 | 6 | 5 | 5S | Specific flux (mt) | 100010005 | 100010605
100 | 1 | 6 | 6 | 5S | FCR (mt: ROX-corr.) | 100010006 | 100010606
100 | 1 | 7 | 1 | 6Oct | O2 concentration | 100010001 | 100010701
100 | 1 | 7 | 2 | 6Oct | O2 flux per volume | 100010002 | 100010702
100 | 1 | 7 | 3 | 6Oct | Specific flux | 100010003 | 100010703
100 | 1 | 7 | 4 | 6Oct | Flux control ratio | 100010004 | 100010704
100 | 1 | 7 | 5 | 6Oct | Specific flux (mt) | 100010005 | 100010705
100 | 1 | 7 | 6 | 6Oct | FCR (mt: ROX-corr.) | 100010006 | 100010706
100 | 1 | 8 | 1 | 7Rot | O2 concentration | 100010001 | 100010801
100 | 1 | 8 | 2 | 7Rot | O2 flux per volume | 100010002 | 100010802
100 | 1 | 8 | 3 | 7Rot | Specific flux | 100010003 | 100010803
100 | 1 | 8 | 4 | 7Rot | Flux control ratio | 100010004 | 100010804
100 | 1 | 8 | 5 | 7Rot | Specific flux (mt) | 100010005 | 100010805
100 | 1 | 8 | 6 | 7Rot | FCR (mt: ROX-corr.) | 100010006 | 100010806
100 | 1 | 9 | 1 | 8Gp | O2 concentration | 100010001 | 100010901
100 | 1 | 9 | 2 | 8Gp | O2 flux per volume | 100010002 | 100010902
100 | 1 | 9 | 3 | 8Gp | Specific flux | 100010003 | 100010903
100 | 1 | 9 | 4 | 8Gp | Flux control ratio | 100010004 | 100010904
100 | 1 | 9 | 5 | 8Gp | Specific flux (mt) | 100010005 | 100010905
100 | 1 | 9 | 6 | 8Gp | FCR (mt: ROX-corr.) | 100010006 | 100010906
100 | 1 | 10 | 1 | 9Ama | O2 concentration | 100010001 | 100011001
100 | 1 | 10 | 2 | 9Ama | O2 flux per volume | 100010002 | 100011002
100 | 1 | 10 | 3 | 9Ama | Specific flux | 100010003 | 100011003
100 | 1 | 10 | 4 | 9Ama | Flux control ratio | 100010004 | 100011004
100 | 1 | 10 | 5 | 9Ama | Specific flux (mt) | 100010005 | 100011005
100 | 1 | 10 | 6 | 9Ama | FCR (mt: ROX-corr.) | 100010006 | 100011006
100 | 1 | 11 | 1 | 10Tm | O2 concentration | 100010001 | 100011101
100 | 1 | 11 | 2 | 10Tm | O2 flux per volume | 100010002 | 100011102
100 | 1 | 11 | 3 | 10Tm | Specific flux | 100010003 | 100011103
100 | 1 | 11 | 4 | 10Tm | Flux control ratio | 100010004 | 100011104
100 | 1 | 11 | 5 | 10Tm | Specific flux (mt) | 100010005 | 100011105
100 | 1 | 11 | 6 | 10Tm | FCR (mt: ROX-corr.) | 100010006 | 100011106
100 | 1 | 12 | 1 | 11Azd | O2 concentration | 100010001 | 100011201
100 | 1 | 12 | 2 | 11Azd | O2 flux per volume | 100010002 | 100011202
100 | 1 | 12 | 3 | 11Azd | Specific flux | 100010003 | 100011203
100 | 1 | 12 | 4 | 11Azd | Flux control ratio | 100010004 | 100011204
100 | 1 | 12 | 5 | 11Azd | Specific flux (mt) | 100010005 | 100011205
100 | 1 | 12 | 6 | 11Azd | FCR (mt: ROX-corr.) | 100010006 | 100011206
101 | 1 | 0 | 1 | ROX | O2 concentration | 101010001 | 101010001
101 | 1 | 0 | 2 | ROX | O2 flux per volume | 101010002 | 101010002
101 | 1 | 0 | 3 | ROX | Specific flux | 101010003 | 101010003
101 | 1 | 0 | 4 | ROX | Flux control ratio | 101010004 | 101010004
101 | 1 | 0 | 5 | ROX | Specific flux (mt) | 101010005 | 101010005
101 | 1 | 0 | 6 | ROX | FCR (mt: ROX-corr.) | 101010006 | 101010006
101 | 1 | 1 | 1 | 1PM | O2 concentration | 101010001 | 101010101
101 | 1 | 1 | 2 | 1PM | O2 flux per volume | 101010002 | 101010102
101 | 1 | 1 | 3 | 1PM | Specific flux | 101010003 | 101010103
101 | 1 | 1 | 4 | 1PM | Flux control ratio | 101010004 | 101010104
101 | 1 | 1 | 5 | 1PM | Specific flux (mt) | 101010005 | 101010105
101 | 1 | 1 | 6 | 1PM | FCR (mt: ROX-corr.) | 101010006 | 101010106
101 | 1 | 2 | 1 | 2D | O2 concentration | 101010001 | 101010201
101 | 1 | 2 | 2 | 2D | O2 flux per volume | 101010002 | 101010202
101 | 1 | 2 | 3 | 2D | Specific flux | 101010003 | 101010203
101 | 1 | 2 | 4 | 2D | Flux control ratio | 101010004 | 101010204
101 | 1 | 2 | 5 | 2D | Specific flux (mt) | 101010005 | 101010205
101 | 1 | 2 | 6 | 2D | FCR (mt: ROX-corr.) | 101010006 | 101010206
101 | 1 | 3 | 1 | 2c | O2 concentration | 101010001 | 101010301
101 | 1 | 3 | 2 | 2c | O2 flux per volume | 101010002 | 101010302
101 | 1 | 3 | 3 | 2c | Specific flux | 101010003 | 101010303
101 | 1 | 3 | 4 | 2c | Flux control ratio | 101010004 | 101010304
101 | 1 | 3 | 5 | 2c | Specific flux (mt) | 101010005 | 101010305
101 | 1 | 3 | 6 | 2c | FCR (mt: ROX-corr.) | 101010006 | 101010306
101 | 1 | 4 | 1 | 3U | O2 concentration | 101010001 | 101010401
101 | 1 | 4 | 2 | 3U | O2 flux per volume | 101010002 | 101010402
101 | 1 | 4 | 3 | 3U | Specific flux | 101010003 | 101010403
101 | 1 | 4 | 4 | 3U | Flux control ratio | 101010004 | 101010404
101 | 1 | 4 | 5 | 3U | Specific flux (mt) | 101010005 | 101010405
101 | 1 | 4 | 6 | 3U | FCR (mt: ROX-corr.) | 101010006 | 101010406
101 | 1 | 5 | 1 | 4G | O2 concentration | 101010001 | 101010501
101 | 1 | 5 | 2 | 4G | O2 flux per volume | 101010002 | 101010502
101 | 1 | 5 | 3 | 4G | Specific flux | 101010003 | 101010503
101 | 1 | 5 | 4 | 4G | Flux control ratio | 101010004 | 101010504
101 | 1 | 5 | 5 | 4G | Specific flux (mt) | 101010005 | 101010505
101 | 1 | 5 | 6 | 4G | FCR (mt: ROX-corr.) | 101010006 | 101010506
101 | 1 | 6 | 1 | 5S | O2 concentration | 101010001 | 101010601
101 | 1 | 6 | 2 | 5S | O2 flux per volume | 101010002 | 101010602
101 | 1 | 6 | 3 | 5S | Specific flux | 101010003 | 101010603
101 | 1 | 6 | 4 | 5S | Flux control ratio | 101010004 | 101010604
101 | 1 | 6 | 5 | 5S | Specific flux (mt) | 101010005 | 101010605
101 | 1 | 6 | 6 | 5S | FCR (mt: ROX-corr.) | 101010006 | 101010606
101 | 1 | 7 | 1 | 6Oct | O2 concentration | 101010001 | 101010701
101 | 1 | 7 | 2 | 6Oct | O2 flux per volume | 101010002 | 101010702
101 | 1 | 7 | 3 | 6Oct | Specific flux | 101010003 | 101010703
101 | 1 | 7 | 4 | 6Oct | Flux control ratio | 101010004 | 101010704
101 | 1 | 7 | 5 | 6Oct | Specific flux (mt) | 101010005 | 101010705
101 | 1 | 7 | 6 | 6Oct | FCR (mt: ROX-corr.) | 101010006 | 101010706
101 | 1 | 8 | 1 | 7Rot | O2 concentration | 101010001 | 101010801
101 | 1 | 8 | 2 | 7Rot | O2 flux per volume | 101010002 | 101010802
101 | 1 | 8 | 3 | 7Rot | Specific flux | 101010003 | 101010803
101 | 1 | 8 | 4 | 7Rot | Flux control ratio | 101010004 | 101010804
101 | 1 | 8 | 5 | 7Rot | Specific flux (mt) | 101010005 | 101010805
101 | 1 | 8 | 6 | 7Rot | FCR (mt: ROX-corr.) | 101010006 | 101010806
101 | 1 | 9 | 1 | 8Gp | O2 concentration | 101010001 | 101010901
101 | 1 | 9 | 2 | 8Gp | O2 flux per volume | 101010002 | 101010902
101 | 1 | 9 | 3 | 8Gp | Specific flux | 101010003 | 101010903
101 | 1 | 9 | 4 | 8Gp | Flux control ratio | 101010004 | 101010904
101 | 1 | 9 | 5 | 8Gp | Specific flux (mt) | 101010005 | 101010905
101 | 1 | 9 | 6 | 8Gp | FCR (mt: ROX-corr.) | 101010006 | 101010906
101 | 1 | 10 | 1 | 9Ama | O2 concentration | 101010001 | 101011001
101 | 1 | 10 | 2 | 9Ama | O2 flux per volume | 101010002 | 101011002
101 | 1 | 10 | 3 | 9Ama | Specific flux | 101010003 | 101011003
101 | 1 | 10 | 4 | 9Ama | Flux control ratio | 101010004 | 101011004
101 | 1 | 10 | 5 | 9Ama | Specific flux (mt) | 101010005 | 101011005
101 | 1 | 10 | 6 | 9Ama | FCR (mt: ROX-corr.) | 101010006 | 101011006
101 | 1 | 11 | 1 | 10Tm | O2 concentration | 101010001 | 101011101
101 | 1 | 11 | 2 | 10Tm | O2 flux per volume | 101010002 | 101011102
101 | 1 | 11 | 3 | 10Tm | Specific flux | 101010003 | 101011103
101 | 1 | 11 | 4 | 10Tm | Flux control ratio | 101010004 | 101011104
101 | 1 | 11 | 5 | 10Tm | Specific flux (mt) | 101010005 | 101011105
101 | 1 | 11 | 6 | 10Tm | FCR (mt: ROX-corr.) | 101010006 | 101011106
101 | 1 | 12 | 1 | 11Azd | O2 concentration | 101010001 | 101011201
101 | 1 | 12 | 2 | 11Azd | O2 flux per volume | 101010002 | 101011202
101 | 1 | 12 | 3 | 11Azd | Specific flux | 101010003 | 101011203
101 | 1 | 12 | 4 | 11Azd | Flux control ratio | 101010004 | 101011204
101 | 1 | 12 | 5 | 11Azd | Specific flux (mt) | 101010005 | 101011205
101 | 1 | 12 | 6 | 11Azd | FCR (mt: ROX-corr.) | 101010006 | 101011206
102 | 1 | 0 | 1 | ROX | O2 concentration | 102010001 | 102010001
102 | 1 | 0 | 2 | ROX | O2 flux per volume | 102010002 | 102010002
102 | 1 | 0 | 3 | ROX | Specific flux | 102010003 | 102010003
102 | 1 | 0 | 4 | ROX | Flux control ratio | 102010004 | 102010004
102 | 1 | 0 | 5 | ROX | Specific flux (mt) | 102010005 | 102010005
102 | 1 | 0 | 6 | ROX | FCR (mt: ROX-corr.) | 102010006 | 102010006
102 | 1 | 1 | 1 | 1PM | O2 concentration | 102010001 | 102010101
102 | 1 | 1 | 2 | 1PM | O2 flux per volume | 102010002 | 102010102
102 | 1 | 1 | 3 | 1PM | Specific flux | 102010003 | 102010103
102 | 1 | 1 | 4 | 1PM | Flux control ratio | 102010004 | 102010104
102 | 1 | 1 | 5 | 1PM | Specific flux (mt) | 102010005 | 102010105
102 | 1 | 1 | 6 | 1PM | FCR (mt: ROX-corr.) | 102010006 | 102010106
102 | 1 | 2 | 1 | 2D | O2 concentration | 102010001 | 102010201
102 | 1 | 2 | 2 | 2D | O2 flux per volume | 102010002 | 102010202
102 | 1 | 2 | 3 | 2D | Specific flux | 102010003 | 102010203
102 | 1 | 2 | 4 | 2D | Flux control ratio | 102010004 | 102010204
102 | 1 | 2 | 5 | 2D | Specific flux (mt) | 102010005 | 102010205
102 | 1 | 2 | 6 | 2D | FCR (mt: ROX-corr.) | 102010006 | 102010206
102 | 1 | 3 | 1 | 2c | O2 concentration | 102010001 | 102010301
102 | 1 | 3 | 2 | 2c | O2 flux per volume | 102010002 | 102010302
102 | 1 | 3 | 3 | 2c | Specific flux | 102010003 | 102010303
102 | 1 | 3 | 4 | 2c | Flux control ratio | 102010004 | 102010304
102 | 1 | 3 | 5 | 2c | Specific flux (mt) | 102010005 | 102010305
102 | 1 | 3 | 6 | 2c | FCR (mt: ROX-corr.) | 102010006 | 102010306
102 | 1 | 4 | 1 | 3U | O2 concentration | 102010001 | 102010401
102 | 1 | 4 | 2 | 3U | O2 flux per volume | 102010002 | 102010402
102 | 1 | 4 | 3 | 3U | Specific flux | 102010003 | 102010403
102 | 1 | 4 | 4 | 3U | Flux control ratio | 102010004 | 102010404
102 | 1 | 4 | 5 | 3U | Specific flux (mt) | 102010005 | 102010405
102 | 1 | 4 | 6 | 3U | FCR (mt: ROX-corr.) | 102010006 | 102010406
102 | 1 | 5 | 1 | 4G | O2 concentration | 102010001 | 102010501
102 | 1 | 5 | 2 | 4G | O2 flux per volume | 102010002 | 102010502
102 | 1 | 5 | 3 | 4G | Specific flux | 102010003 | 102010503
102 | 1 | 5 | 4 | 4G | Flux control ratio | 102010004 | 102010504
102 | 1 | 5 | 5 | 4G | Specific flux (mt) | 102010005 | 102010505
102 | 1 | 5 | 6 | 4G | FCR (mt: ROX-corr.) | 102010006 | 102010506
102 | 1 | 6 | 1 | 5S | O2 concentration | 102010001 | 102010601
102 | 1 | 6 | 2 | 5S | O2 flux per volume | 102010002 | 102010602
102 | 1 | 6 | 3 | 5S | Specific flux | 102010003 | 102010603
102 | 1 | 6 | 4 | 5S | Flux control ratio | 102010004 | 102010604
102 | 1 | 6 | 5 | 5S | Specific flux (mt) | 102010005 | 102010605
102 | 1 | 6 | 6 | 5S | FCR (mt: ROX-corr.) | 102010006 | 102010606
102 | 1 | 7 | 1 | 6Oct | O2 concentration | 102010001 | 102010701
102 | 1 | 7 | 2 | 6Oct | O2 flux per volume | 102010002 | 102010702
102 | 1 | 7 | 3 | 6Oct | Specific flux | 102010003 | 102010703
102 | 1 | 7 | 4 | 6Oct | Flux control ratio | 102010004 | 102010704
102 | 1 | 7 | 5 | 6Oct | Specific flux (mt) | 102010005 | 102010705
102 | 1 | 7 | 6 | 6Oct | FCR (mt: ROX-corr.) | 102010006 | 102010706
102 | 1 | 8 | 1 | 7Rot | O2 concentration | 102010001 | 102010801
102 | 1 | 8 | 2 | 7Rot | O2 flux per volume | 102010002 | 102010802
102 | 1 | 8 | 3 | 7Rot | Specific flux | 102010003 | 102010803
102 | 1 | 8 | 4 | 7Rot | Flux control ratio | 102010004 | 102010804
102 | 1 | 8 | 5 | 7Rot | Specific flux (mt) | 102010005 | 102010805
102 | 1 | 8 | 6 | 7Rot | FCR (mt: ROX-corr.) | 102010006 | 102010806
102 | 1 | 9 | 1 | 8Gp | O2 concentration | 102010001 | 102010901
102 | 1 | 9 | 2 | 8Gp | O2 flux per volume | 102010002 | 102010902
102 | 1 | 9 | 3 | 8Gp | Specific flux | 102010003 | 102010903
102 | 1 | 9 | 4 | 8Gp | Flux control ratio | 102010004 | 102010904
102 | 1 | 9 | 5 | 8Gp | Specific flux (mt) | 102010005 | 102010905
102 | 1 | 9 | 6 | 8Gp | FCR (mt: ROX-corr.) | 102010006 | 102010906
102 | 1 | 10 | 1 | 9Ama | O2 concentration | 102010001 | 102011001
102 | 1 | 10 | 2 | 9Ama | O2 flux per volume | 102010002 | 102011002
102 | 1 | 10 | 3 | 9Ama | Specific flux | 102010003 | 102011003
102 | 1 | 10 | 4 | 9Ama | Flux control ratio | 102010004 | 102011004
102 | 1 | 10 | 5 | 9Ama | Specific flux (mt) | 102010005 | 102011005
102 | 1 | 10 | 6 | 9Ama | FCR (mt: ROX-corr.) | 102010006 | 102011006
102 | 1 | 11 | 1 | 10Tm | O2 concentration | 102010001 | 102011101
102 | 1 | 11 | 2 | 10Tm | O2 flux per volume | 102010002 | 102011102
102 | 1 | 11 | 3 | 10Tm | Specific flux | 102010003 | 102011103
102 | 1 | 11 | 4 | 10Tm | Flux control ratio | 102010004 | 102011104
102 | 1 | 11 | 5 | 10Tm | Specific flux (mt) | 102010005 | 102011105
102 | 1 | 11 | 6 | 10Tm | FCR (mt: ROX-corr.) | 102010006 | 102011106
102 | 1 | 12 | 1 | 11Azd | O2 concentration | 102010001 | 102011201
102 | 1 | 12 | 2 | 11Azd | O2 flux per volume | 102010002 | 102011202
102 | 1 | 12 | 3 | 11Azd | Specific flux | 102010003 | 102011203
102 | 1 | 12 | 4 | 11Azd | Flux control ratio | 102010004 | 102011204
102 | 1 | 12 | 5 | 11Azd | Specific flux (mt) | 102010005 | 102011205
102 | 1 | 12 | 6 | 11Azd | FCR (mt: ROX-corr.) | 102010006 | 102011206
103 | 1 | 0 | 1 | ROX | O2 concentration | 103010001 | 103010001
103 | 1 | 0 | 2 | ROX | O2 flux per volume | 103010002 | 103010002
103 | 1 | 0 | 3 | ROX | Specific flux | 103010003 | 103010003
103 | 1 | 0 | 4 | ROX | Flux control ratio | 103010004 | 103010004
103 | 1 | 0 | 5 | ROX | Specific flux (mt) | 103010005 | 103010005
103 | 1 | 0 | 6 | ROX | FCR (mt: ROX-corr.) | 103010006 | 103010006
103 | 1 | 1 | 1 | 1PM | O2 concentration | 103010001 | 103010101
103 | 1 | 1 | 2 | 1PM | O2 flux per volume | 103010002 | 103010102
103 | 1 | 1 | 3 | 1PM | Specific flux | 103010003 | 103010103
103 | 1 | 1 | 4 | 1PM | Flux control ratio | 103010004 | 103010104
103 | 1 | 1 | 5 | 1PM | Specific flux (mt) | 103010005 | 103010105
103 | 1 | 1 | 6 | 1PM | FCR (mt: ROX-corr.) | 103010006 | 103010106
103 | 1 | 2 | 1 | 2D | O2 concentration | 103010001 | 103010201
103 | 1 | 2 | 2 | 2D | O2 flux per volume | 103010002 | 103010202
103 | 1 | 2 | 3 | 2D | Specific flux | 103010003 | 103010203
103 | 1 | 2 | 4 | 2D | Flux control ratio | 103010004 | 103010204
103 | 1 | 2 | 5 | 2D | Specific flux (mt) | 103010005 | 103010205
103 | 1 | 2 | 6 | 2D | FCR (mt: ROX-corr.) | 103010006 | 103010206
103 | 1 | 3 | 1 | 2c | O2 concentration | 103010001 | 103010301
103 | 1 | 3 | 2 | 2c | O2 flux per volume | 103010002 | 103010302
103 | 1 | 3 | 3 | 2c | Specific flux | 103010003 | 103010303
103 | 1 | 3 | 4 | 2c | Flux control ratio | 103010004 | 103010304
103 | 1 | 3 | 5 | 2c | Specific flux (mt) | 103010005 | 103010305
103 | 1 | 3 | 6 | 2c | FCR (mt: ROX-corr.) | 103010006 | 103010306
103 | 1 | 4 | 1 | 3U | O2 concentration | 103010001 | 103010401
103 | 1 | 4 | 2 | 3U | O2 flux per volume | 103010002 | 103010402
103 | 1 | 4 | 3 | 3U | Specific flux | 103010003 | 103010403
103 | 1 | 4 | 4 | 3U | Flux control ratio | 103010004 | 103010404
103 | 1 | 4 | 5 | 3U | Specific flux (mt) | 103010005 | 103010405
103 | 1 | 4 | 6 | 3U | FCR (mt: ROX-corr.) | 103010006 | 103010406
103 | 1 | 5 | 1 | 4G | O2 concentration | 103010001 | 103010501
103 | 1 | 5 | 2 | 4G | O2 flux per volume | 103010002 | 103010502
103 | 1 | 5 | 3 | 4G | Specific flux | 103010003 | 103010503
103 | 1 | 5 | 4 | 4G | Flux control ratio | 103010004 | 103010504
103 | 1 | 5 | 5 | 4G | Specific flux (mt) | 103010005 | 103010505
103 | 1 | 5 | 6 | 4G | FCR (mt: ROX-corr.) | 103010006 | 103010506
103 | 1 | 6 | 1 | 5S | O2 concentration | 103010001 | 103010601
103 | 1 | 6 | 2 | 5S | O2 flux per volume | 103010002 | 103010602
103 | 1 | 6 | 3 | 5S | Specific flux | 103010003 | 103010603
103 | 1 | 6 | 4 | 5S | Flux control ratio | 103010004 | 103010604
103 | 1 | 6 | 5 | 5S | Specific flux (mt) | 103010005 | 103010605
103 | 1 | 6 | 6 | 5S | FCR (mt: ROX-corr.) | 103010006 | 103010606
103 | 1 | 7 | 1 | 6Oct | O2 concentration | 103010001 | 103010701
103 | 1 | 7 | 2 | 6Oct | O2 flux per volume | 103010002 | 103010702
103 | 1 | 7 | 3 | 6Oct | Specific flux | 103010003 | 103010703
103 | 1 | 7 | 4 | 6Oct | Flux control ratio | 103010004 | 103010704
103 | 1 | 7 | 5 | 6Oct | Specific flux (mt) | 103010005 | 103010705
103 | 1 | 7 | 6 | 6Oct | FCR (mt: ROX-corr.) | 103010006 | 103010706
103 | 1 | 8 | 1 | 7Rot | O2 concentration | 103010001 | 103010801
103 | 1 | 8 | 2 | 7Rot | O2 flux per volume | 103010002 | 103010802
103 | 1 | 8 | 3 | 7Rot | Specific flux | 103010003 | 103010803
103 | 1 | 8 | 4 | 7Rot | Flux control ratio | 103010004 | 103010804
103 | 1 | 8 | 5 | 7Rot | Specific flux (mt) | 103010005 | 103010805
103 | 1 | 8 | 6 | 7Rot | FCR (mt: ROX-corr.) | 103010006 | 103010806
103 | 1 | 9 | 1 | 8Gp | O2 concentration | 103010001 | 103010901
103 | 1 | 9 | 2 | 8Gp | O2 flux per volume | 103010002 | 103010902
103 | 1 | 9 | 3 | 8Gp | Specific flux | 103010003 | 103010903
103 | 1 | 9 | 4 | 8Gp | Flux control ratio | 103010004 | 103010904
103 | 1 | 9 | 5 | 8Gp | Specific flux (mt) | 103010005 | 103010905
103 | 1 | 9 | 6 | 8Gp | FCR (mt: ROX-corr.) | 103010006 | 103010906
103 | 1 | 10 | 1 | 9Ama | O2 concentration | 103010001 | 103011001
103 | 1 | 10 | 2 | 9Ama | O2 flux per volume | 103010002 | 103011002
103 | 1 | 10 | 3 | 9Ama | Specific flux | 103010003 | 103011003
103 | 1 | 10 | 4 | 9Ama | Flux control ratio | 103010004 | 103011004
103 | 1 | 10 | 5 | 9Ama | Specific flux (mt) | 103010005 | 103011005
103 | 1 | 10 | 6 | 9Ama | FCR (mt: ROX-corr.) | 103010006 | 103011006
103 | 1 | 11 | 1 | 10Tm | O2 concentration | 103010001 | 103011101
103 | 1 | 11 | 2 | 10Tm | O2 flux per volume | 103010002 | 103011102
103 | 1 | 11 | 3 | 10Tm | Specific flux | 103010003 | 103011103
103 | 1 | 11 | 4 | 10Tm | Flux control ratio | 103010004 | 103011104
103 | 1 | 11 | 5 | 10Tm | Specific flux (mt) | 103010005 | 103011105
103 | 1 | 11 | 6 | 10Tm | FCR (mt: ROX-corr.) | 103010006 | 103011106
103 | 1 | 12 | 1 | 11Azd | O2 concentration | 103010001 | 103011201
103 | 1 | 12 | 2 | 11Azd | O2 flux per volume | 103010002 | 103011202
103 | 1 | 12 | 3 | 11Azd | Specific flux | 103010003 | 103011203
103 | 1 | 12 | 4 | 11Azd | Flux control ratio | 103010004 | 103011204
103 | 1 | 12 | 5 | 11Azd | Specific flux (mt) | 103010005 | 103011205
103 | 1 | 12 | 6 | 11Azd | FCR (mt: ROX-corr.) | 103010006 | 103011206
104 | 1 | 0 | 1 | ROX | O2 concentration | 104010001 | 104010001
104 | 1 | 0 | 2 | ROX | O2 flux per volume | 104010002 | 104010002
104 | 1 | 0 | 3 | ROX | Specific flux | 104010003 | 104010003
104 | 1 | 0 | 4 | ROX | Flux control ratio | 104010004 | 104010004
104 | 1 | 0 | 5 | ROX | Specific flux (mt) | 104010005 | 104010005
104 | 1 | 0 | 6 | ROX | FCR (mt: ROX-corr.) | 104010006 | 104010006
104 | 1 | 1 | 1 | 1PM | O2 concentration | 104010001 | 104010101
104 | 1 | 1 | 2 | 1PM | O2 flux per volume | 104010002 | 104010102
104 | 1 | 1 | 3 | 1PM | Specific flux | 104010003 | 104010103
104 | 1 | 1 | 4 | 1PM | Flux control ratio | 104010004 | 104010104
104 | 1 | 1 | 5 | 1PM | Specific flux (mt) | 104010005 | 104010105
104 | 1 | 1 | 6 | 1PM | FCR (mt: ROX-corr.) | 104010006 | 104010106
104 | 1 | 2 | 1 | 2D | O2 concentration | 104010001 | 104010201
104 | 1 | 2 | 2 | 2D | O2 flux per volume | 104010002 | 104010202
104 | 1 | 2 | 3 | 2D | Specific flux | 104010003 | 104010203
104 | 1 | 2 | 4 | 2D | Flux control ratio | 104010004 | 104010204
104 | 1 | 2 | 5 | 2D | Specific flux (mt) | 104010005 | 104010205
104 | 1 | 2 | 6 | 2D | FCR (mt: ROX-corr.) | 104010006 | 104010206
104 | 1 | 3 | 1 | 2c | O2 concentration | 104010001 | 104010301
104 | 1 | 3 | 2 | 2c | O2 flux per volume | 104010002 | 104010302
104 | 1 | 3 | 3 | 2c | Specific flux | 104010003 | 104010303
104 | 1 | 3 | 4 | 2c | Flux control ratio | 104010004 | 104010304
104 | 1 | 3 | 5 | 2c | Specific flux (mt) | 104010005 | 104010305
104 | 1 | 3 | 6 | 2c | FCR (mt: ROX-corr.) | 104010006 | 104010306
104 | 1 | 4 | 1 | 3U | O2 concentration | 104010001 | 104010401
104 | 1 | 4 | 2 | 3U | O2 flux per volume | 104010002 | 104010402
104 | 1 | 4 | 3 | 3U | Specific flux | 104010003 | 104010403
104 | 1 | 4 | 4 | 3U | Flux control ratio | 104010004 | 104010404
104 | 1 | 4 | 5 | 3U | Specific flux (mt) | 104010005 | 104010405
104 | 1 | 4 | 6 | 3U | FCR (mt: ROX-corr.) | 104010006 | 104010406
104 | 1 | 5 | 1 | 4G | O2 concentration | 104010001 | 104010501
104 | 1 | 5 | 2 | 4G | O2 flux per volume | 104010002 | 104010502
104 | 1 | 5 | 3 | 4G | Specific flux | 104010003 | 104010503
104 | 1 | 5 | 4 | 4G | Flux control ratio | 104010004 | 104010504
104 | 1 | 5 | 5 | 4G | Specific flux (mt) | 104010005 | 104010505
104 | 1 | 5 | 6 | 4G | FCR (mt: ROX-corr.) | 104010006 | 104010506
104 | 1 | 6 | 1 | 5S | O2 concentration | 104010001 | 104010601
104 | 1 | 6 | 2 | 5S | O2 flux per volume | 104010002 | 104010602
104 | 1 | 6 | 3 | 5S | Specific flux | 104010003 | 104010603
104 | 1 | 6 | 4 | 5S | Flux control ratio | 104010004 | 104010604
104 | 1 | 6 | 5 | 5S | Specific flux (mt) | 104010005 | 104010605
104 | 1 | 6 | 6 | 5S | FCR (mt: ROX-corr.) | 104010006 | 104010606
104 | 1 | 7 | 1 | 6Oct | O2 concentration | 104010001 | 104010701
104 | 1 | 7 | 2 | 6Oct | O2 flux per volume | 104010002 | 104010702
104 | 1 | 7 | 3 | 6Oct | Specific flux | 104010003 | 104010703
104 | 1 | 7 | 4 | 6Oct | Flux control ratio | 104010004 | 104010704
104 | 1 | 7 | 5 | 6Oct | Specific flux (mt) | 104010005 | 104010705
104 | 1 | 7 | 6 | 6Oct | FCR (mt: ROX-corr.) | 104010006 | 104010706
104 | 1 | 8 | 1 | 7Rot | O2 concentration | 104010001 | 104010801
104 | 1 | 8 | 2 | 7Rot | O2 flux per volume | 104010002 | 104010802
104 | 1 | 8 | 3 | 7Rot | Specific flux | 104010003 | 104010803
104 | 1 | 8 | 4 | 7Rot | Flux control ratio | 104010004 | 104010804
104 | 1 | 8 | 5 | 7Rot | Specific flux (mt) | 104010005 | 104010805
104 | 1 | 8 | 6 | 7Rot | FCR (mt: ROX-corr.) | 104010006 | 104010806
104 | 1 | 9 | 1 | 8Gp | O2 concentration | 104010001 | 104010901
104 | 1 | 9 | 2 | 8Gp | O2 flux per volume | 104010002 | 104010902
104 | 1 | 9 | 3 | 8Gp | Specific flux | 104010003 | 104010903
104 | 1 | 9 | 4 | 8Gp | Flux control ratio | 104010004 | 104010904
104 | 1 | 9 | 5 | 8Gp | Specific flux (mt) | 104010005 | 104010905
104 | 1 | 9 | 6 | 8Gp | FCR (mt: ROX-corr.) | 104010006 | 104010906
104 | 1 | 10 | 1 | 9Ama | O2 concentration | 104010001 | 104011001
104 | 1 | 10 | 2 | 9Ama | O2 flux per volume | 104010002 | 104011002
104 | 1 | 10 | 3 | 9Ama | Specific flux | 104010003 | 104011003
104 | 1 | 10 | 4 | 9Ama | Flux control ratio | 104010004 | 104011004
104 | 1 | 10 | 5 | 9Ama | Specific flux (mt) | 104010005 | 104011005
104 | 1 | 10 | 6 | 9Ama | FCR (mt: ROX-corr.) | 104010006 | 104011006
104 | 1 | 11 | 1 | 10Tm | O2 concentration | 104010001 | 104011101
104 | 1 | 11 | 2 | 10Tm | O2 flux per volume | 104010002 | 104011102
104 | 1 | 11 | 3 | 10Tm | Specific flux | 104010003 | 104011103
104 | 1 | 11 | 4 | 10Tm | Flux control ratio | 104010004 | 104011104
104 | 1 | 11 | 5 | 10Tm | Specific flux (mt) | 104010005 | 104011105
104 | 1 | 11 | 6 | 10Tm | FCR (mt: ROX-corr.) | 104010006 | 104011106
104 | 1 | 12 | 1 | 11Azd | O2 concentration | 104010001 | 104011201
104 | 1 | 12 | 2 | 11Azd | O2 flux per volume | 104010002 | 104011202
104 | 1 | 12 | 3 | 11Azd | Specific flux | 104010003 | 104011203
104 | 1 | 12 | 4 | 11Azd | Flux control ratio | 104010004 | 104011204
104 | 1 | 12 | 5 | 11Azd | Specific flux (mt) | 104010005 | 104011205
104 | 1 | 12 | 6 | 11Azd | FCR (mt: ROX-corr.) | 104010006 | 104011206
105 | 1 | 0 | 1 | ROX | O2 concentration | 105010001 | 105010001
105 | 1 | 0 | 2 | ROX | O2 flux per volume | 105010002 | 105010002
105 | 1 | 0 | 3 | ROX | Specific flux | 105010003 | 105010003
105 | 1 | 0 | 4 | ROX | Flux control ratio | 105010004 | 105010004
105 | 1 | 0 | 5 | ROX | Specific flux (mt) | 105010005 | 105010005
105 | 1 | 0 | 6 | ROX | FCR (mt: ROX-corr.) | 105010006 | 105010006
105 | 1 | 1 | 1 | 1PM | O2 concentration | 105010001 | 105010101
105 | 1 | 1 | 2 | 1PM | O2 flux per volume | 105010002 | 105010102
105 | 1 | 1 | 3 | 1PM | Specific flux | 105010003 | 105010103
105 | 1 | 1 | 4 | 1PM | Flux control ratio | 105010004 | 105010104
105 | 1 | 1 | 5 | 1PM | Specific flux (mt) | 105010005 | 105010105
105 | 1 | 1 | 6 | 1PM | FCR (mt: ROX-corr.) | 105010006 | 105010106
105 | 1 | 2 | 1 | 2D | O2 concentration | 105010001 | 105010201
105 | 1 | 2 | 2 | 2D | O2 flux per volume | 105010002 | 105010202
105 | 1 | 2 | 3 | 2D | Specific flux | 105010003 | 105010203
105 | 1 | 2 | 4 | 2D | Flux control ratio | 105010004 | 105010204
105 | 1 | 2 | 5 | 2D | Specific flux (mt) | 105010005 | 105010205
105 | 1 | 2 | 6 | 2D | FCR (mt: ROX-corr.) | 105010006 | 105010206
105 | 1 | 3 | 1 | 2c | O2 concentration | 105010001 | 105010301
105 | 1 | 3 | 2 | 2c | O2 flux per volume | 105010002 | 105010302
105 | 1 | 3 | 3 | 2c | Specific flux | 105010003 | 105010303
105 | 1 | 3 | 4 | 2c | Flux control ratio | 105010004 | 105010304
105 | 1 | 3 | 5 | 2c | Specific flux (mt) | 105010005 | 105010305
105 | 1 | 3 | 6 | 2c | FCR (mt: ROX-corr.) | 105010006 | 105010306
105 | 1 | 4 | 1 | 3U | O2 concentration | 105010001 | 105010401
105 | 1 | 4 | 2 | 3U | O2 flux per volume | 105010002 | 105010402
105 | 1 | 4 | 3 | 3U | Specific flux | 105010003 | 105010403
105 | 1 | 4 | 4 | 3U | Flux control ratio | 105010004 | 105010404
105 | 1 | 4 | 5 | 3U | Specific flux (mt) | 105010005 | 105010405
105 | 1 | 4 | 6 | 3U | FCR (mt: ROX-corr.) | 105010006 | 105010406
105 | 1 | 5 | 1 | 4G | O2 concentration | 105010001 | 105010501
105 | 1 | 5 | 2 | 4G | O2 flux per volume | 105010002 | 105010502
105 | 1 | 5 | 3 | 4G | Specific flux | 105010003 | 105010503
105 | 1 | 5 | 4 | 4G | Flux control ratio | 105010004 | 105010504
105 | 1 | 5 | 5 | 4G | Specific flux (mt) | 105010005 | 105010505
105 | 1 | 5 | 6 | 4G | FCR (mt: ROX-corr.) | 105010006 | 105010506
105 | 1 | 6 | 1 | 5S | O2 concentration | 105010001 | 105010601
105 | 1 | 6 | 2 | 5S | O2 flux per volume | 105010002 | 105010602
105 | 1 | 6 | 3 | 5S | Specific flux | 105010003 | 105010603
105 | 1 | 6 | 4 | 5S | Flux control ratio | 105010004 | 105010604
105 | 1 | 6 | 5 | 5S | Specific flux (mt) | 105010005 | 105010605
105 | 1 | 6 | 6 | 5S | FCR (mt: ROX-corr.) | 105010006 | 105010606
105 | 1 | 7 | 1 | 6Oct | O2 concentration | 105010001 | 105010701
105 | 1 | 7 | 2 | 6Oct | O2 flux per volume | 105010002 | 105010702
105 | 1 | 7 | 3 | 6Oct | Specific flux | 105010003 | 105010703
105 | 1 | 7 | 4 | 6Oct | Flux control ratio | 105010004 | 105010704
105 | 1 | 7 | 5 | 6Oct | Specific flux (mt) | 105010005 | 105010705
105 | 1 | 7 | 6 | 6Oct | FCR (mt: ROX-corr.) | 105010006 | 105010706
105 | 1 | 8 | 1 | 7Rot | O2 concentration | 105010001 | 105010801
105 | 1 | 8 | 2 | 7Rot | O2 flux per volume | 105010002 | 105010802
105 | 1 | 8 | 3 | 7Rot | Specific flux | 105010003 | 105010803
105 | 1 | 8 | 4 | 7Rot | Flux control ratio | 105010004 | 105010804
105 | 1 | 8 | 5 | 7Rot | Specific flux (mt) | 105010005 | 105010805
105 | 1 | 8 | 6 | 7Rot | FCR (mt: ROX-corr.) | 105010006 | 105010806
105 | 1 | 9 | 1 | 8Gp | O2 concentration | 105010001 | 105010901
105 | 1 | 9 | 2 | 8Gp | O2 flux per volume | 105010002 | 105010902
105 | 1 | 9 | 3 | 8Gp | Specific flux | 105010003 | 105010903
105 | 1 | 9 | 4 | 8Gp | Flux control ratio | 105010004 | 105010904
105 | 1 | 9 | 5 | 8Gp | Specific flux (mt) | 105010005 | 105010905
105 | 1 | 9 | 6 | 8Gp | FCR (mt: ROX-corr.) | 105010006 | 105010906
105 | 1 | 10 | 1 | 9Ama | O2 concentration | 105010001 | 105011001
105 | 1 | 10 | 2 | 9Ama | O2 flux per volume | 105010002 | 105011002
105 | 1 | 10 | 3 | 9Ama | Specific flux | 105010003 | 105011003
105 | 1 | 10 | 4 | 9Ama | Flux control ratio | 105010004 | 105011004
105 | 1 | 10 | 5 | 9Ama | Specific flux (mt) | 105010005 | 105011005
105 | 1 | 10 | 6 | 9Ama | FCR (mt: ROX-corr.) | 105010006 | 105011006
105 | 1 | 11 | 1 | 10Tm | O2 concentration | 105010001 | 105011101
105 | 1 | 11 | 2 | 10Tm | O2 flux per volume | 105010002 | 105011102
105 | 1 | 11 | 3 | 10Tm | Specific flux | 105010003 | 105011103
105 | 1 | 11 | 4 | 10Tm | Flux control ratio | 105010004 | 105011104
105 | 1 | 11 | 5 | 10Tm | Specific flux (mt) | 105010005 | 105011105
105 | 1 | 11 | 6 | 10Tm | FCR (mt: ROX-corr.) | 105010006 | 105011106
105 | 1 | 12 | 1 | 11Azd | O2 concentration | 105010001 | 105011201
105 | 1 | 12 | 2 | 11Azd | O2 flux per volume | 105010002 | 105011202
105 | 1 | 12 | 3 | 11Azd | Specific flux | 105010003 | 105011203
105 | 1 | 12 | 4 | 11Azd | Flux control ratio | 105010004 | 105011204
105 | 1 | 12 | 5 | 11Azd | Specific flux (mt) | 105010005 | 105011205
105 | 1 | 12 | 6 | 11Azd | FCR (mt: ROX-corr.) | 105010006 | 105011206
106 | 1 | 0 | 1 | ROX | O2 concentration | 106010001 | 106010001
106 | 1 | 0 | 2 | ROX | O2 flux per volume | 106010002 | 106010002
106 | 1 | 0 | 3 | ROX | Specific flux | 106010003 | 106010003
106 | 1 | 0 | 4 | ROX | Flux control ratio | 106010004 | 106010004
106 | 1 | 0 | 5 | ROX | Specific flux (mt) | 106010005 | 106010005
106 | 1 | 0 | 6 | ROX | FCR (mt: ROX-corr.) | 106010006 | 106010006
106 | 1 | 1 | 1 | 1PM | O2 concentration | 106010001 | 106010101
106 | 1 | 1 | 2 | 1PM | O2 flux per volume | 106010002 | 106010102
106 | 1 | 1 | 3 | 1PM | Specific flux | 106010003 | 106010103
106 | 1 | 1 | 4 | 1PM | Flux control ratio | 106010004 | 106010104
106 | 1 | 1 | 5 | 1PM | Specific flux (mt) | 106010005 | 106010105
106 | 1 | 1 | 6 | 1PM | FCR (mt: ROX-corr.) | 106010006 | 106010106
106 | 1 | 2 | 1 | 2D | O2 concentration | 106010001 | 106010201
106 | 1 | 2 | 2 | 2D | O2 flux per volume | 106010002 | 106010202
106 | 1 | 2 | 3 | 2D | Specific flux | 106010003 | 106010203
106 | 1 | 2 | 4 | 2D | Flux control ratio | 106010004 | 106010204
106 | 1 | 2 | 5 | 2D | Specific flux (mt) | 106010005 | 106010205
106 | 1 | 2 | 6 | 2D | FCR (mt: ROX-corr.) | 106010006 | 106010206
106 | 1 | 3 | 1 | 2c | O2 concentration | 106010001 | 106010301
106 | 1 | 3 | 2 | 2c | O2 flux per volume | 106010002 | 106010302
106 | 1 | 3 | 3 | 2c | Specific flux | 106010003 | 106010303
106 | 1 | 3 | 4 | 2c | Flux control ratio | 106010004 | 106010304
106 | 1 | 3 | 5 | 2c | Specific flux (mt) | 106010005 | 106010305
106 | 1 | 3 | 6 | 2c | FCR (mt: ROX-corr.) | 106010006 | 106010306
106 | 1 | 4 | 1 | 3U | O2 concentration | 106010001 | 106010401
106 | 1 | 4 | 2 | 3U | O2 flux per volume | 106010002 | 106010402
106 | 1 | 4 | 3 | 3U | Specific flux | 106010003 | 106010403
106 | 1 | 4 | 4 | 3U | Flux control ratio | 106010004 | 106010404
106 | 1 | 4 | 5 | 3U | Specific flux (mt) | 106010005 | 106010405
106 | 1 | 4 | 6 | 3U | FCR (mt: ROX-corr.) | 106010006 | 106010406
106 | 1 | 5 | 1 | 4G | O2 concentration | 106010001 | 106010501
106 | 1 | 5 | 2 | 4G | O2 flux per volume | 106010002 | 106010502
106 | 1 | 5 | 3 | 4G | Specific flux | 106010003 | 106010503
106 | 1 | 5 | 4 | 4G | Flux control ratio | 106010004 | 106010504
106 | 1 | 5 | 5 | 4G | Specific flux (mt) | 106010005 | 106010505
106 | 1 | 5 | 6 | 4G | FCR (mt: ROX-corr.) | 106010006 | 106010506
106 | 1 | 6 | 1 | 5S | O2 concentration | 106010001 | 106010601
106 | 1 | 6 | 2 | 5S | O2 flux per volume | 106010002 | 106010602
106 | 1 | 6 | 3 | 5S | Specific flux | 106010003 | 106010603
106 | 1 | 6 | 4 | 5S | Flux control ratio | 106010004 | 106010604
106 | 1 | 6 | 5 | 5S | Specific flux (mt) | 106010005 | 106010605
106 | 1 | 6 | 6 | 5S | FCR (mt: ROX-corr.) | 106010006 | 106010606
106 | 1 | 7 | 1 | 6Oct | O2 concentration | 106010001 | 106010701
106 | 1 | 7 | 2 | 6Oct | O2 flux per volume | 106010002 | 106010702
106 | 1 | 7 | 3 | 6Oct | Specific flux | 106010003 | 106010703
106 | 1 | 7 | 4 | 6Oct | Flux control ratio | 106010004 | 106010704
106 | 1 | 7 | 5 | 6Oct | Specific flux (mt) | 106010005 | 106010705
106 | 1 | 7 | 6 | 6Oct | FCR (mt: ROX-corr.) | 106010006 | 106010706
106 | 1 | 8 | 1 | 7Rot | O2 concentration | 106010001 | 106010801
106 | 1 | 8 | 2 | 7Rot | O2 flux per volume | 106010002 | 106010802
106 | 1 | 8 | 3 | 7Rot | Specific flux | 106010003 | 106010803
106 | 1 | 8 | 4 | 7Rot | Flux control ratio | 106010004 | 106010804
106 | 1 | 8 | 5 | 7Rot | Specific flux (mt) | 106010005 | 106010805
106 | 1 | 8 | 6 | 7Rot | FCR (mt: ROX-corr.) | 106010006 | 106010806
106 | 1 | 9 | 1 | 8Gp | O2 concentration | 106010001 | 106010901
106 | 1 | 9 | 2 | 8Gp | O2 flux per volume | 106010002 | 106010902
106 | 1 | 9 | 3 | 8Gp | Specific flux | 106010003 | 106010903
106 | 1 | 9 | 4 | 8Gp | Flux control ratio | 106010004 | 106010904
106 | 1 | 9 | 5 | 8Gp | Specific flux (mt) | 106010005 | 106010905
106 | 1 | 9 | 6 | 8Gp | FCR (mt: ROX-corr.) | 106010006 | 106010906
106 | 1 | 10 | 1 | 9Ama | O2 concentration | 106010001 | 106011001
106 | 1 | 10 | 2 | 9Ama | O2 flux per volume | 106010002 | 106011002
106 | 1 | 10 | 3 | 9Ama | Specific flux | 106010003 | 106011003
106 | 1 | 10 | 4 | 9Ama | Flux control ratio | 106010004 | 106011004
106 | 1 | 10 | 5 | 9Ama | Specific flux (mt) | 106010005 | 106011005
106 | 1 | 10 | 6 | 9Ama | FCR (mt: ROX-corr.) | 106010006 | 106011006
106 | 1 | 11 | 1 | 10Tm | O2 concentration | 106010001 | 106011101
106 | 1 | 11 | 2 | 10Tm | O2 flux per volume | 106010002 | 106011102
106 | 1 | 11 | 3 | 10Tm | Specific flux | 106010003 | 106011103
106 | 1 | 11 | 4 | 10Tm | Flux control ratio | 106010004 | 106011104
106 | 1 | 11 | 5 | 10Tm | Specific flux (mt) | 106010005 | 106011105
106 | 1 | 11 | 6 | 10Tm | FCR (mt: ROX-corr.) | 106010006 | 106011106
106 | 1 | 12 | 1 | 11Azd | O2 concentration | 106010001 | 106011201
106 | 1 | 12 | 2 | 11Azd | O2 flux per volume | 106010002 | 106011202
106 | 1 | 12 | 3 | 11Azd | Specific flux | 106010003 | 106011203
106 | 1 | 12 | 4 | 11Azd | Flux control ratio | 106010004 | 106011204
106 | 1 | 12 | 5 | 11Azd | Specific flux (mt) | 106010005 | 106011205
106 | 1 | 12 | 6 | 11Azd | FCR (mt: ROX-corr.) | 106010006 | 106011206
107 | 1 | 0 | 1 | ROX | O2 concentration | 107010001 | 107010001
107 | 1 | 0 | 2 | ROX | O2 flux per volume | 107010002 | 107010002
107 | 1 | 0 | 3 | ROX | Specific flux | 107010003 | 107010003
107 | 1 | 0 | 4 | ROX | Flux control ratio | 107010004 | 107010004
107 | 1 | 0 | 5 | ROX | Specific flux (mt) | 107010005 | 107010005
107 | 1 | 0 | 6 | ROX | FCR (mt: ROX-corr.) | 107010006 | 107010006
107 | 1 | 1 | 1 | 1PM | O2 concentration | 107010001 | 107010101
107 | 1 | 1 | 2 | 1PM | O2 flux per volume | 107010002 | 107010102
107 | 1 | 1 | 3 | 1PM | Specific flux | 107010003 | 107010103
107 | 1 | 1 | 4 | 1PM | Flux control ratio | 107010004 | 107010104
107 | 1 | 1 | 5 | 1PM | Specific flux (mt) | 107010005 | 107010105
107 | 1 | 1 | 6 | 1PM | FCR (mt: ROX-corr.) | 107010006 | 107010106
107 | 1 | 2 | 1 | 2D | O2 concentration | 107010001 | 107010201
107 | 1 | 2 | 2 | 2D | O2 flux per volume | 107010002 | 107010202
107 | 1 | 2 | 3 | 2D | Specific flux | 107010003 | 107010203
107 | 1 | 2 | 4 | 2D | Flux control ratio | 107010004 | 107010204
107 | 1 | 2 | 5 | 2D | Specific flux (mt) | 107010005 | 107010205
107 | 1 | 2 | 6 | 2D | FCR (mt: ROX-corr.) | 107010006 | 107010206
107 | 1 | 3 | 1 | 2c | O2 concentration | 107010001 | 107010301
107 | 1 | 3 | 2 | 2c | O2 flux per volume | 107010002 | 107010302
107 | 1 | 3 | 3 | 2c | Specific flux | 107010003 | 107010303
107 | 1 | 3 | 4 | 2c | Flux control ratio | 107010004 | 107010304
107 | 1 | 3 | 5 | 2c | Specific flux (mt) | 107010005 | 107010305
107 | 1 | 3 | 6 | 2c | FCR (mt: ROX-corr.) | 107010006 | 107010306
107 | 1 | 4 | 1 | 3U | O2 concentration | 107010001 | 107010401
107 | 1 | 4 | 2 | 3U | O2 flux per volume | 107010002 | 107010402
107 | 1 | 4 | 3 | 3U | Specific flux | 107010003 | 107010403
107 | 1 | 4 | 4 | 3U | Flux control ratio | 107010004 | 107010404
107 | 1 | 4 | 5 | 3U | Specific flux (mt) | 107010005 | 107010405
107 | 1 | 4 | 6 | 3U | FCR (mt: ROX-corr.) | 107010006 | 107010406
107 | 1 | 5 | 1 | 4G | O2 concentration | 107010001 | 107010501
107 | 1 | 5 | 2 | 4G | O2 flux per volume | 107010002 | 107010502
107 | 1 | 5 | 3 | 4G | Specific flux | 107010003 | 107010503
107 | 1 | 5 | 4 | 4G | Flux control ratio | 107010004 | 107010504
107 | 1 | 5 | 5 | 4G | Specific flux (mt) | 107010005 | 107010505
107 | 1 | 5 | 6 | 4G | FCR (mt: ROX-corr.) | 107010006 | 107010506
107 | 1 | 6 | 1 | 5S | O2 concentration | 107010001 | 107010601
107 | 1 | 6 | 2 | 5S | O2 flux per volume | 107010002 | 107010602
107 | 1 | 6 | 3 | 5S | Specific flux | 107010003 | 107010603
107 | 1 | 6 | 4 | 5S | Flux control ratio | 107010004 | 107010604
107 | 1 | 6 | 5 | 5S | Specific flux (mt) | 107010005 | 107010605
107 | 1 | 6 | 6 | 5S | FCR (mt: ROX-corr.) | 107010006 | 107010606
107 | 1 | 7 | 1 | 6Oct | O2 concentration | 107010001 | 107010701
107 | 1 | 7 | 2 | 6Oct | O2 flux per volume | 107010002 | 107010702
107 | 1 | 7 | 3 | 6Oct | Specific flux | 107010003 | 107010703
107 | 1 | 7 | 4 | 6Oct | Flux control ratio | 107010004 | 107010704
107 | 1 | 7 | 5 | 6Oct | Specific flux (mt) | 107010005 | 107010705
107 | 1 | 7 | 6 | 6Oct | FCR (mt: ROX-corr.) | 107010006 | 107010706
107 | 1 | 8 | 1 | 7Rot | O2 concentration | 107010001 | 107010801
107 | 1 | 8 | 2 | 7Rot | O2 flux per volume | 107010002 | 107010802
107 | 1 | 8 | 3 | 7Rot | Specific flux | 107010003 | 107010803
107 | 1 | 8 | 4 | 7Rot | Flux control ratio | 107010004 | 107010804
107 | 1 | 8 | 5 | 7Rot | Specific flux (mt) | 107010005 | 107010805
107 | 1 | 8 | 6 | 7Rot | FCR (mt: ROX-corr.) | 107010006 | 107010806
107 | 1 | 9 | 1 | 8Gp | O2 concentration | 107010001 | 107010901
107 | 1 | 9 | 2 | 8Gp | O2 flux per volume | 107010002 | 107010902
107 | 1 | 9 | 3 | 8Gp | Specific flux | 107010003 | 107010903
107 | 1 | 9 | 4 | 8Gp | Flux control ratio | 107010004 | 107010904
107 | 1 | 9 | 5 | 8Gp | Specific flux (mt) | 107010005 | 107010905
107 | 1 | 9 | 6 | 8Gp | FCR (mt: ROX-corr.) | 107010006 | 107010906
107 | 1 | 10 | 1 | 9Ama | O2 concentration | 107010001 | 107011001
107 | 1 | 10 | 2 | 9Ama | O2 flux per volume | 107010002 | 107011002
107 | 1 | 10 | 3 | 9Ama | Specific flux | 107010003 | 107011003
107 | 1 | 10 | 4 | 9Ama | Flux control ratio | 107010004 | 107011004
107 | 1 | 10 | 5 | 9Ama | Specific flux (mt) | 107010005 | 107011005
107 | 1 | 10 | 6 | 9Ama | FCR (mt: ROX-corr.) | 107010006 | 107011006
107 | 1 | 11 | 1 | 10Tm | O2 concentration | 107010001 | 107011101
107 | 1 | 11 | 2 | 10Tm | O2 flux per volume | 107010002 | 107011102
107 | 1 | 11 | 3 | 10Tm | Specific flux | 107010003 | 107011103
107 | 1 | 11 | 4 | 10Tm | Flux control ratio | 107010004 | 107011104
107 | 1 | 11 | 5 | 10Tm | Specific flux (mt) | 107010005 | 107011105
107 | 1 | 11 | 6 | 10Tm | FCR (mt: ROX-corr.) | 107010006 | 107011106
107 | 1 | 12 | 1 | 11Azd | O2 concentration | 107010001 | 107011201
107 | 1 | 12 | 2 | 11Azd | O2 flux per volume | 107010002 | 107011202
107 | 1 | 12 | 3 | 11Azd | Specific flux | 107010003 | 107011203
107 | 1 | 12 | 4 | 11Azd | Flux control ratio | 107010004 | 107011204
107 | 1 | 12 | 5 | 11Azd | Specific flux (mt) | 107010005 | 107011205
107 | 1 | 12 | 6 | 11Azd | FCR (mt: ROX-corr.) | 107010006 | 107011206
108 | 1 | 0 | 1 | ROX | O2 concentration | 108010001 | 108010001
108 | 1 | 0 | 2 | ROX | O2 flux per volume | 108010002 | 108010002
108 | 1 | 0 | 3 | ROX | Specific flux | 108010003 | 108010003
108 | 1 | 0 | 4 | ROX | Flux control ratio | 108010004 | 108010004
108 | 1 | 0 | 5 | ROX | Specific flux (mt) | 108010005 | 108010005
108 | 1 | 0 | 6 | ROX | FCR (mt: ROX-corr.) | 108010006 | 108010006
108 | 1 | 1 | 1 | 1PM | O2 concentration | 108010001 | 108010101
108 | 1 | 1 | 2 | 1PM | O2 flux per volume | 108010002 | 108010102
108 | 1 | 1 | 3 | 1PM | Specific flux | 108010003 | 108010103
108 | 1 | 1 | 4 | 1PM | Flux control ratio | 108010004 | 108010104
108 | 1 | 1 | 5 | 1PM | Specific flux (mt) | 108010005 | 108010105
108 | 1 | 1 | 6 | 1PM | FCR (mt: ROX-corr.) | 108010006 | 108010106
108 | 1 | 2 | 1 | 2D | O2 concentration | 108010001 | 108010201
108 | 1 | 2 | 2 | 2D | O2 flux per volume | 108010002 | 108010202
108 | 1 | 2 | 3 | 2D | Specific flux | 108010003 | 108010203
108 | 1 | 2 | 4 | 2D | Flux control ratio | 108010004 | 108010204
108 | 1 | 2 | 5 | 2D | Specific flux (mt) | 108010005 | 108010205
108 | 1 | 2 | 6 | 2D | FCR (mt: ROX-corr.) | 108010006 | 108010206
108 | 1 | 3 | 1 | 2c | O2 concentration | 108010001 | 108010301
108 | 1 | 3 | 2 | 2c | O2 flux per volume | 108010002 | 108010302
108 | 1 | 3 | 3 | 2c | Specific flux | 108010003 | 108010303
108 | 1 | 3 | 4 | 2c | Flux control ratio | 108010004 | 108010304
108 | 1 | 3 | 5 | 2c | Specific flux (mt) | 108010005 | 108010305
108 | 1 | 3 | 6 | 2c | FCR (mt: ROX-corr.) | 108010006 | 108010306
108 | 1 | 4 | 1 | 3U | O2 concentration | 108010001 | 108010401
108 | 1 | 4 | 2 | 3U | O2 flux per volume | 108010002 | 108010402
108 | 1 | 4 | 3 | 3U | Specific flux | 108010003 | 108010403
108 | 1 | 4 | 4 | 3U | Flux control ratio | 108010004 | 108010404
108 | 1 | 4 | 5 | 3U | Specific flux (mt) | 108010005 | 108010405
108 | 1 | 4 | 6 | 3U | FCR (mt: ROX-corr.) | 108010006 | 108010406
108 | 1 | 5 | 1 | 4G | O2 concentration | 108010001 | 108010501
108 | 1 | 5 | 2 | 4G | O2 flux per volume | 108010002 | 108010502
108 | 1 | 5 | 3 | 4G | Specific flux | 108010003 | 108010503
108 | 1 | 5 | 4 | 4G | Flux control ratio | 108010004 | 108010504
108 | 1 | 5 | 5 | 4G | Specific flux (mt) | 108010005 | 108010505
108 | 1 | 5 | 6 | 4G | FCR (mt: ROX-corr.) | 108010006 | 108010506
108 | 1 | 6 | 1 | 5S | O2 concentration | 108010001 | 108010601
108 | 1 | 6 | 2 | 5S | O2 flux per volume | 108010002 | 108010602
108 | 1 | 6 | 3 | 5S | Specific flux | 108010003 | 108010603
108 | 1 | 6 | 4 | 5S | Flux control ratio | 108010004 | 108010604
108 | 1 | 6 | 5 | 5S | Specific flux (mt) | 108010005 | 108010605
108 | 1 | 6 | 6 | 5S | FCR (mt: ROX-corr.) | 108010006 | 108010606
108 | 1 | 7 | 1 | 6Oct | O2 concentration | 108010001 | 108010701
108 | 1 | 7 | 2 | 6Oct | O2 flux per volume | 108010002 | 108010702
108 | 1 | 7 | 3 | 6Oct | Specific flux | 108010003 | 108010703
108 | 1 | 7 | 4 | 6Oct | Flux control ratio | 108010004 | 108010704
108 | 1 | 7 | 5 | 6Oct | Specific flux (mt) | 108010005 | 108010705
108 | 1 | 7 | 6 | 6Oct | FCR (mt: ROX-corr.) | 108010006 | 108010706
108 | 1 | 8 | 1 | 7Rot | O2 concentration | 108010001 | 108010801
108 | 1 | 8 | 2 | 7Rot | O2 flux per volume | 108010002 | 108010802
108 | 1 | 8 | 3 | 7Rot | Specific flux | 108010003 | 108010803
108 | 1 | 8 | 4 | 7Rot | Flux control ratio | 108010004 | 108010804
108 | 1 | 8 | 5 | 7Rot | Specific flux (mt) | 108010005 | 108010805
108 | 1 | 8 | 6 | 7Rot | FCR (mt: ROX-corr.) | 108010006 | 108010806
108 | 1 | 9 | 1 | 8Gp | O2 concentration | 108010001 | 108010901
108 | 1 | 9 | 2 | 8Gp | O2 flux per volume | 108010002 | 108010902
108 | 1 | 9 | 3 | 8Gp | Specific flux | 108010003 | 108010903
108 | 1 | 9 | 4 | 8Gp | Flux control ratio | 108010004 | 108010904
108 | 1 | 9 | 5 | 8Gp | Specific flux (mt) | 108010005 | 108010905
108 | 1 | 9 | 6 | 8Gp | FCR (mt: ROX-corr.) | 108010006 | 108010906
108 | 1 | 10 | 1 | 9Ama | O2 concentration | 108010001 | 108011001
108 | 1 | 10 | 2 | 9Ama | O2 flux per volume | 108010002 | 108011002
108 | 1 | 10 | 3 | 9Ama | Specific flux | 108010003 | 108011003
108 | 1 | 10 | 4 | 9Ama | Flux control ratio | 108010004 | 108011004
108 | 1 | 10 | 5 | 9Ama | Specific flux (mt) | 108010005 | 108011005
108 | 1 | 10 | 6 | 9Ama | FCR (mt: ROX-corr.) | 108010006 | 108011006
108 | 1 | 11 | 1 | 10Tm | O2 concentration | 108010001 | 108011101
108 | 1 | 11 | 2 | 10Tm | O2 flux per volume | 108010002 | 108011102
108 | 1 | 11 | 3 | 10Tm | Specific flux | 108010003 | 108011103
108 | 1 | 11 | 4 | 10Tm | Flux control ratio | 108010004 | 108011104
108 | 1 | 11 | 5 | 10Tm | Specific flux (mt) | 108010005 | 108011105
108 | 1 | 11 | 6 | 10Tm | FCR (mt: ROX-corr.) | 108010006 | 108011106
108 | 1 | 12 | 1 | 11Azd | O2 concentration | 108010001 | 108011201
108 | 1 | 12 | 2 | 11Azd | O2 flux per volume | 108010002 | 108011202
108 | 1 | 12 | 3 | 11Azd | Specific flux | 108010003 | 108011203
108 | 1 | 12 | 4 | 11Azd | Flux control ratio | 108010004 | 108011204
108 | 1 | 12 | 5 | 11Azd | Specific flux (mt) | 108010005 | 108011205
108 | 1 | 12 | 6 | 11Azd | FCR (mt: ROX-corr.) | 108010006 | 108011206
109 | 1 | 0 | 1 | ROX | O2 concentration | 109010001 | 109010001
109 | 1 | 0 | 2 | ROX | O2 flux per volume | 109010002 | 109010002
109 | 1 | 0 | 3 | ROX | Specific flux | 109010003 | 109010003
109 | 1 | 0 | 4 | ROX | Flux control ratio | 109010004 | 109010004
109 | 1 | 0 | 5 | ROX | Specific flux (mt) | 109010005 | 109010005
109 | 1 | 0 | 6 | ROX | FCR (mt: ROX-corr.) | 109010006 | 109010006
109 | 1 | 1 | 1 | 1PM | O2 concentration | 109010001 | 109010101
109 | 1 | 1 | 2 | 1PM | O2 flux per volume | 109010002 | 109010102
109 | 1 | 1 | 3 | 1PM | Specific flux | 109010003 | 109010103
109 | 1 | 1 | 4 | 1PM | Flux control ratio | 109010004 | 109010104
109 | 1 | 1 | 5 | 1PM | Specific flux (mt) | 109010005 | 109010105
109 | 1 | 1 | 6 | 1PM | FCR (mt: ROX-corr.) | 109010006 | 109010106
109 | 1 | 2 | 1 | 2D | O2 concentration | 109010001 | 109010201
109 | 1 | 2 | 2 | 2D | O2 flux per volume | 109010002 | 109010202
109 | 1 | 2 | 3 | 2D | Specific flux | 109010003 | 109010203
109 | 1 | 2 | 4 | 2D | Flux control ratio | 109010004 | 109010204
109 | 1 | 2 | 5 | 2D | Specific flux (mt) | 109010005 | 109010205
109 | 1 | 2 | 6 | 2D | FCR (mt: ROX-corr.) | 109010006 | 109010206
109 | 1 | 3 | 1 | 2c | O2 concentration | 109010001 | 109010301
109 | 1 | 3 | 2 | 2c | O2 flux per volume | 109010002 | 109010302
109 | 1 | 3 | 3 | 2c | Specific flux | 109010003 | 109010303
109 | 1 | 3 | 4 | 2c | Flux control ratio | 109010004 | 109010304
109 | 1 | 3 | 5 | 2c | Specific flux (mt) | 109010005 | 109010305
109 | 1 | 3 | 6 | 2c | FCR (mt: ROX-corr.) | 109010006 | 109010306
109 | 1 | 4 | 1 | 3U | O2 concentration | 109010001 | 109010401
109 | 1 | 4 | 2 | 3U | O2 flux per volume | 109010002 | 109010402
109 | 1 | 4 | 3 | 3U | Specific flux | 109010003 | 109010403
109 | 1 | 4 | 4 | 3U | Flux control ratio | 109010004 | 109010404
109 | 1 | 4 | 5 | 3U | Specific flux (mt) | 109010005 | 109010405
109 | 1 | 4 | 6 | 3U | FCR (mt: ROX-corr.) | 109010006 | 109010406
109 | 1 | 5 | 1 | 4G | O2 concentration | 109010001 | 109010501
109 | 1 | 5 | 2 | 4G | O2 flux per volume | 109010002 | 109010502
109 | 1 | 5 | 3 | 4G | Specific flux | 109010003 | 109010503
109 | 1 | 5 | 4 | 4G | Flux control ratio | 109010004 | 109010504
109 | 1 | 5 | 5 | 4G | Specific flux (mt) | 109010005 | 109010505
109 | 1 | 5 | 6 | 4G | FCR (mt: ROX-corr.) | 109010006 | 109010506
109 | 1 | 6 | 1 | 5S | O2 concentration | 109010001 | 109010601
109 | 1 | 6 | 2 | 5S | O2 flux per volume | 109010002 | 109010602
109 | 1 | 6 | 3 | 5S | Specific flux | 109010003 | 109010603
109 | 1 | 6 | 4 | 5S | Flux control ratio | 109010004 | 109010604
109 | 1 | 6 | 5 | 5S | Specific flux (mt) | 109010005 | 109010605
109 | 1 | 6 | 6 | 5S | FCR (mt: ROX-corr.) | 109010006 | 109010606
109 | 1 | 7 | 1 | 6Oct | O2 concentration | 109010001 | 109010701
109 | 1 | 7 | 2 | 6Oct | O2 flux per volume | 109010002 | 109010702
109 | 1 | 7 | 3 | 6Oct | Specific flux | 109010003 | 109010703
109 | 1 | 7 | 4 | 6Oct | Flux control ratio | 109010004 | 109010704
109 | 1 | 7 | 5 | 6Oct | Specific flux (mt) | 109010005 | 109010705
109 | 1 | 7 | 6 | 6Oct | FCR (mt: ROX-corr.) | 109010006 | 109010706
109 | 1 | 8 | 1 | 7Rot | O2 concentration | 109010001 | 109010801
109 | 1 | 8 | 2 | 7Rot | O2 flux per volume | 109010002 | 109010802
109 | 1 | 8 | 3 | 7Rot | Specific flux | 109010003 | 109010803
109 | 1 | 8 | 4 | 7Rot | Flux control ratio | 109010004 | 109010804
109 | 1 | 8 | 5 | 7Rot | Specific flux (mt) | 109010005 | 109010805
109 | 1 | 8 | 6 | 7Rot | FCR (mt: ROX-corr.) | 109010006 | 109010806
109 | 1 | 9 | 1 | 8Gp | O2 concentration | 109010001 | 109010901
109 | 1 | 9 | 2 | 8Gp | O2 flux per volume | 109010002 | 109010902
109 | 1 | 9 | 3 | 8Gp | Specific flux | 109010003 | 109010903
109 | 1 | 9 | 4 | 8Gp | Flux control ratio | 109010004 | 109010904
109 | 1 | 9 | 5 | 8Gp | Specific flux (mt) | 109010005 | 109010905
109 | 1 | 9 | 6 | 8Gp | FCR (mt: ROX-corr.) | 109010006 | 109010906
109 | 1 | 10 | 1 | 9Ama | O2 concentration | 109010001 | 109011001
109 | 1 | 10 | 2 | 9Ama | O2 flux per volume | 109010002 | 109011002
109 | 1 | 10 | 3 | 9Ama | Specific flux | 109010003 | 109011003
109 | 1 | 10 | 4 | 9Ama | Flux control ratio | 109010004 | 109011004
109 | 1 | 10 | 5 | 9Ama | Specific flux (mt) | 109010005 | 109011005
109 | 1 | 10 | 6 | 9Ama | FCR (mt: ROX-corr.) | 109010006 | 109011006
109 | 1 | 11 | 1 | 10Tm | O2 concentration | 109010001 | 109011101
109 | 1 | 11 | 2 | 10Tm | O2 flux per volume | 109010002 | 109011102
109 | 1 | 11 | 3 | 10Tm | Specific flux | 109010003 | 109011103
109 | 1 | 11 | 4 | 10Tm | Flux control ratio | 109010004 | 109011104
109 | 1 | 11 | 5 | 10Tm | Specific flux (mt) | 109010005 | 109011105
109 | 1 | 11 | 6 | 10Tm | FCR (mt: ROX-corr.) | 109010006 | 109011106
109 | 1 | 12 | 1 | 11Azd | O2 concentration | 109010001 | 109011201
109 | 1 | 12 | 2 | 11Azd | O2 flux per volume | 109010002 | 109011202
109 | 1 | 12 | 3 | 11Azd | Specific flux | 109010003 | 109011203
109 | 1 | 12 | 4 | 11Azd | Flux control ratio | 109010004 | 109011204
109 | 1 | 12 | 5 | 11Azd | Specific flux (mt) | 109010005 | 109011205
109 | 1 | 12 | 6 | 11Azd | FCR (mt: ROX-corr.) | 109010006 | 109011206
110 | 1 | 0 | 1 | ROX | O2 concentration | 110010001 | 110010001
110 | 1 | 0 | 2 | ROX | O2 flux per volume | 110010002 | 110010002
110 | 1 | 0 | 3 | ROX | Specific flux | 110010003 | 110010003
110 | 1 | 0 | 4 | ROX | Flux control ratio | 110010004 | 110010004
110 | 1 | 0 | 5 | ROX | Specific flux (mt) | 110010005 | 110010005
110 | 1 | 0 | 6 | ROX | FCR (mt: ROX-corr.) | 110010006 | 110010006
110 | 1 | 1 | 1 | 1PM | O2 concentration | 110010001 | 110010101
110 | 1 | 1 | 2 | 1PM | O2 flux per volume | 110010002 | 110010102
110 | 1 | 1 | 3 | 1PM | Specific flux | 110010003 | 110010103
110 | 1 | 1 | 4 | 1PM | Flux control ratio | 110010004 | 110010104
110 | 1 | 1 | 5 | 1PM | Specific flux (mt) | 110010005 | 110010105
110 | 1 | 1 | 6 | 1PM | FCR (mt: ROX-corr.) | 110010006 | 110010106
110 | 1 | 2 | 1 | 2D | O2 concentration | 110010001 | 110010201
110 | 1 | 2 | 2 | 2D | O2 flux per volume | 110010002 | 110010202
110 | 1 | 2 | 3 | 2D | Specific flux | 110010003 | 110010203
110 | 1 | 2 | 4 | 2D | Flux control ratio | 110010004 | 110010204
110 | 1 | 2 | 5 | 2D | Specific flux (mt) | 110010005 | 110010205
110 | 1 | 2 | 6 | 2D | FCR (mt: ROX-corr.) | 110010006 | 110010206
110 | 1 | 3 | 1 | 2c | O2 concentration | 110010001 | 110010301
110 | 1 | 3 | 2 | 2c | O2 flux per volume | 110010002 | 110010302
110 | 1 | 3 | 3 | 2c | Specific flux | 110010003 | 110010303
110 | 1 | 3 | 4 | 2c | Flux control ratio | 110010004 | 110010304
110 | 1 | 3 | 5 | 2c | Specific flux (mt) | 110010005 | 110010305
110 | 1 | 3 | 6 | 2c | FCR (mt: ROX-corr.) | 110010006 | 110010306
110 | 1 | 4 | 1 | 3U | O2 concentration | 110010001 | 110010401
110 | 1 | 4 | 2 | 3U | O2 flux per volume | 110010002 | 110010402
110 | 1 | 4 | 3 | 3U | Specific flux | 110010003 | 110010403
110 | 1 | 4 | 4 | 3U | Flux control ratio | 110010004 | 110010404
110 | 1 | 4 | 5 | 3U | Specific flux (mt) | 110010005 | 110010405
110 | 1 | 4 | 6 | 3U | FCR (mt: ROX-corr.) | 110010006 | 110010406
110 | 1 | 5 | 1 | 4G | O2 concentration | 110010001 | 110010501
110 | 1 | 5 | 2 | 4G | O2 flux per volume | 110010002 | 110010502
110 | 1 | 5 | 3 | 4G | Specific flux | 110010003 | 110010503
110 | 1 | 5 | 4 | 4G | Flux control ratio | 110010004 | 110010504
110 | 1 | 5 | 5 | 4G | Specific flux (mt) | 110010005 | 110010505
110 | 1 | 5 | 6 | 4G | FCR (mt: ROX-corr.) | 110010006 | 110010506
110 | 1 | 6 | 1 | 5S | O2 concentration | 110010001 | 110010601
110 | 1 | 6 | 2 | 5S | O2 flux per volume | 110010002 | 110010602
110 | 1 | 6 | 3 | 5S | Specific flux | 110010003 | 110010603
110 | 1 | 6 | 4 | 5S | Flux control ratio | 110010004 | 110010604
110 | 1 | 6 | 5 | 5S | Specific flux (mt) | 110010005 | 110010605
110 | 1 | 6 | 6 | 5S | FCR (mt: ROX-corr.) | 110010006 | 110010606
110 | 1 | 7 | 1 | 6Oct | O2 concentration | 110010001 | 110010701
110 | 1 | 7 | 2 | 6Oct | O2 flux per volume | 110010002 | 110010702
110 | 1 | 7 | 3 | 6Oct | Specific flux | 110010003 | 110010703
110 | 1 | 7 | 4 | 6Oct | Flux control ratio | 110010004 | 110010704
110 | 1 | 7 | 5 | 6Oct | Specific flux (mt) | 110010005 | 110010705
110 | 1 | 7 | 6 | 6Oct | FCR (mt: ROX-corr.) | 110010006 | 110010706
110 | 1 | 8 | 1 | 7Rot | O2 concentration | 110010001 | 110010801
110 | 1 | 8 | 2 | 7Rot | O2 flux per volume | 110010002 | 110010802
110 | 1 | 8 | 3 | 7Rot | Specific flux | 110010003 | 110010803
110 | 1 | 8 | 4 | 7Rot | Flux control ratio | 110010004 | 110010804
110 | 1 | 8 | 5 | 7Rot | Specific flux (mt) | 110010005 | 110010805
110 | 1 | 8 | 6 | 7Rot | FCR (mt: ROX-corr.) | 110010006 | 110010806
110 | 1 | 9 | 1 | 8Gp | O2 concentration | 110010001 | 110010901
110 | 1 | 9 | 2 | 8Gp | O2 flux per volume | 110010002 | 110010902
110 | 1 | 9 | 3 | 8Gp | Specific flux | 110010003 | 110010903
110 | 1 | 9 | 4 | 8Gp | Flux control ratio | 110010004 | 110010904
110 | 1 | 9 | 5 | 8Gp | Specific flux (mt) | 110010005 | 110010905
110 | 1 | 9 | 6 | 8Gp | FCR (mt: ROX-corr.) | 110010006 | 110010906
110 | 1 | 10 | 1 | 9Ama | O2 concentration | 110010001 | 110011001
110 | 1 | 10 | 2 | 9Ama | O2 flux per volume | 110010002 | 110011002
110 | 1 | 10 | 3 | 9Ama | Specific flux | 110010003 | 110011003
110 | 1 | 10 | 4 | 9Ama | Flux control ratio | 110010004 | 110011004
110 | 1 | 10 | 5 | 9Ama | Specific flux (mt) | 110010005 | 110011005
110 | 1 | 10 | 6 | 9Ama | FCR (mt: ROX-corr.) | 110010006 | 110011006
110 | 1 | 11 | 1 | 10Tm | O2 concentration | 110010001 | 110011101
110 | 1 | 11 | 2 | 10Tm | O2 flux per volume | 110010002 | 110011102
110 | 1 | 11 | 3 | 10Tm | Specific flux | 110010003 | 110011103
110 | 1 | 11 | 4 | 10Tm | Flux control ratio | 110010004 | 110011104
110 | 1 | 11 | 5 | 10Tm | Specific flux (mt) | 110010005 | 110011105
110 | 1 | 11 | 6 | 10Tm | FCR (mt: ROX-corr.) | 110010006 | 110011106
110 | 1 | 12 | 1 | 11Azd | O2 concentration | 110010001 | 110011201
110 | 1 | 12 | 2 | 11Azd | O2 flux per volume | 110010002 | 110011202
110 | 1 | 12 | 3 | 11Azd | Specific flux | 110010003 | 110011203
110 | 1 | 12 | 4 | 11Azd | Flux control ratio | 110010004 | 110011204
110 | 1 | 12 | 5 | 11Azd | Specific flux (mt) | 110010005 | 110011205
110 | 1 | 12 | 6 | 11Azd | FCR (mt: ROX-corr.) | 110010006 | 110011206
111 | 1 | 0 | 1 | ROX | O2 concentration | 111010001 | 111010001
111 | 1 | 0 | 2 | ROX | O2 flux per volume | 111010002 | 111010002
111 | 1 | 0 | 3 | ROX | Specific flux | 111010003 | 111010003
111 | 1 | 0 | 4 | ROX | Flux control ratio | 111010004 | 111010004
111 | 1 | 0 | 5 | ROX | Specific flux (mt) | 111010005 | 111010005
111 | 1 | 0 | 6 | ROX | FCR (mt: ROX-corr.) | 111010006 | 111010006
111 | 1 | 1 | 1 | 1PM | O2 concentration | 111010001 | 111010101
111 | 1 | 1 | 2 | 1PM | O2 flux per volume | 111010002 | 111010102
111 | 1 | 1 | 3 | 1PM | Specific flux | 111010003 | 111010103
111 | 1 | 1 | 4 | 1PM | Flux control ratio | 111010004 | 111010104
111 | 1 | 1 | 5 | 1PM | Specific flux (mt) | 111010005 | 111010105
111 | 1 | 1 | 6 | 1PM | FCR (mt: ROX-corr.) | 111010006 | 111010106
111 | 1 | 2 | 1 | 2D | O2 concentration | 111010001 | 111010201
111 | 1 | 2 | 2 | 2D | O2 flux per volume | 111010002 | 111010202
111 | 1 | 2 | 3 | 2D | Specific flux | 111010003 | 111010203
111 | 1 | 2 | 4 | 2D | Flux control ratio | 111010004 | 111010204
111 | 1 | 2 | 5 | 2D | Specific flux (mt) | 111010005 | 111010205
111 | 1 | 2 | 6 | 2D | FCR (mt: ROX-corr.) | 111010006 | 111010206
111 | 1 | 3 | 1 | 2c | O2 concentration | 111010001 | 111010301
111 | 1 | 3 | 2 | 2c | O2 flux per volume | 111010002 | 111010302
111 | 1 | 3 | 3 | 2c | Specific flux | 111010003 | 111010303
111 | 1 | 3 | 4 | 2c | Flux control ratio | 111010004 | 111010304
111 | 1 | 3 | 5 | 2c | Specific flux (mt) | 111010005 | 111010305
111 | 1 | 3 | 6 | 2c | FCR (mt: ROX-corr.) | 111010006 | 111010306
111 | 1 | 4 | 1 | 3U | O2 concentration | 111010001 | 111010401
111 | 1 | 4 | 2 | 3U | O2 flux per volume | 111010002 | 111010402
111 | 1 | 4 | 3 | 3U | Specific flux | 111010003 | 111010403
111 | 1 | 4 | 4 | 3U | Flux control ratio | 111010004 | 111010404
111 | 1 | 4 | 5 | 3U | Specific flux (mt) | 111010005 | 111010405
111 | 1 | 4 | 6 | 3U | FCR (mt: ROX-corr.) | 111010006 | 111010406
111 | 1 | 5 | 1 | 4G | O2 concentration | 111010001 | 111010501
111 | 1 | 5 | 2 | 4G | O2 flux per volume | 111010002 | 111010502
111 | 1 | 5 | 3 | 4G | Specific flux | 111010003 | 111010503
111 | 1 | 5 | 4 | 4G | Flux control ratio | 111010004 | 111010504
111 | 1 | 5 | 5 | 4G | Specific flux (mt) | 111010005 | 111010505
111 | 1 | 5 | 6 | 4G | FCR (mt: ROX-corr.) | 111010006 | 111010506
111 | 1 | 6 | 1 | 5S | O2 concentration | 111010001 | 111010601
111 | 1 | 6 | 2 | 5S | O2 flux per volume | 111010002 | 111010602
111 | 1 | 6 | 3 | 5S | Specific flux | 111010003 | 111010603
111 | 1 | 6 | 4 | 5S | Flux control ratio | 111010004 | 111010604
111 | 1 | 6 | 5 | 5S | Specific flux (mt) | 111010005 | 111010605
111 | 1 | 6 | 6 | 5S | FCR (mt: ROX-corr.) | 111010006 | 111010606
111 | 1 | 7 | 1 | 6Oct | O2 concentration | 111010001 | 111010701
111 | 1 | 7 | 2 | 6Oct | O2 flux per volume | 111010002 | 111010702
111 | 1 | 7 | 3 | 6Oct | Specific flux | 111010003 | 111010703
111 | 1 | 7 | 4 | 6Oct | Flux control ratio | 111010004 | 111010704
111 | 1 | 7 | 5 | 6Oct | Specific flux (mt) | 111010005 | 111010705
111 | 1 | 7 | 6 | 6Oct | FCR (mt: ROX-corr.) | 111010006 | 111010706
111 | 1 | 8 | 1 | 7Rot | O2 concentration | 111010001 | 111010801
111 | 1 | 8 | 2 | 7Rot | O2 flux per volume | 111010002 | 111010802
111 | 1 | 8 | 3 | 7Rot | Specific flux | 111010003 | 111010803
111 | 1 | 8 | 4 | 7Rot | Flux control ratio | 111010004 | 111010804
111 | 1 | 8 | 5 | 7Rot | Specific flux (mt) | 111010005 | 111010805
111 | 1 | 8 | 6 | 7Rot | FCR (mt: ROX-corr.) | 111010006 | 111010806
111 | 1 | 9 | 1 | 8Gp | O2 concentration | 111010001 | 111010901
111 | 1 | 9 | 2 | 8Gp | O2 flux per volume | 111010002 | 111010902
111 | 1 | 9 | 3 | 8Gp | Specific flux | 111010003 | 111010903
111 | 1 | 9 | 4 | 8Gp | Flux control ratio | 111010004 | 111010904
111 | 1 | 9 | 5 | 8Gp | Specific flux (mt) | 111010005 | 111010905
111 | 1 | 9 | 6 | 8Gp | FCR (mt: ROX-corr.) | 111010006 | 111010906
111 | 1 | 10 | 1 | 9Ama | O2 concentration | 111010001 | 111011001
111 | 1 | 10 | 2 | 9Ama | O2 flux per volume | 111010002 | 111011002
111 | 1 | 10 | 3 | 9Ama | Specific flux | 111010003 | 111011003
111 | 1 | 10 | 4 | 9Ama | Flux control ratio | 111010004 | 111011004
111 | 1 | 10 | 5 | 9Ama | Specific flux (mt) | 111010005 | 111011005
111 | 1 | 10 | 6 | 9Ama | FCR (mt: ROX-corr.) | 111010006 | 111011006
111 | 1 | 11 | 1 | 10Tm | O2 concentration | 111010001 | 111011101
111 | 1 | 11 | 2 | 10Tm | O2 flux per volume | 111010002 | 111011102
111 | 1 | 11 | 3 | 10Tm | Specific flux | 111010003 | 111011103
111 | 1 | 11 | 4 | 10Tm | Flux control ratio | 111010004 | 111011104
111 | 1 | 11 | 5 | 10Tm | Specific flux (mt) | 111010005 | 111011105
111 | 1 | 11 | 6 | 10Tm | FCR (mt: ROX-corr.) | 111010006 | 111011106
111 | 1 | 12 | 1 | 11Azd | O2 concentration | 111010001 | 111011201
111 | 1 | 12 | 2 | 11Azd | O2 flux per volume | 111010002 | 111011202
111 | 1 | 12 | 3 | 11Azd | Specific flux | 111010003 | 111011203
111 | 1 | 12 | 4 | 11Azd | Flux control ratio | 111010004 | 111011204
111 | 1 | 12 | 5 | 11Azd | Specific flux (mt) | 111010005 | 111011205
111 | 1 | 12 | 6 | 11Azd | FCR (mt: ROX-corr.) | 111010006 | 111011206
112 | 1 | 0 | 1 | ROX | O2 concentration | 112010001 | 112010001
112 | 1 | 0 | 2 | ROX | O2 flux per volume | 112010002 | 112010002
112 | 1 | 0 | 3 | ROX | Specific flux | 112010003 | 112010003
112 | 1 | 0 | 4 | ROX | Flux control ratio | 112010004 | 112010004
112 | 1 | 0 | 5 | ROX | Specific flux (mt) | 112010005 | 112010005
112 | 1 | 0 | 6 | ROX | FCR (mt: ROX-corr.) | 112010006 | 112010006
112 | 1 | 1 | 1 | 1PM | O2 concentration | 112010001 | 112010101
112 | 1 | 1 | 2 | 1PM | O2 flux per volume | 112010002 | 112010102
112 | 1 | 1 | 3 | 1PM | Specific flux | 112010003 | 112010103
112 | 1 | 1 | 4 | 1PM | Flux control ratio | 112010004 | 112010104
112 | 1 | 1 | 5 | 1PM | Specific flux (mt) | 112010005 | 112010105
112 | 1 | 1 | 6 | 1PM | FCR (mt: ROX-corr.) | 112010006 | 112010106
112 | 1 | 2 | 1 | 2D | O2 concentration | 112010001 | 112010201
112 | 1 | 2 | 2 | 2D | O2 flux per volume | 112010002 | 112010202
112 | 1 | 2 | 3 | 2D | Specific flux | 112010003 | 112010203
112 | 1 | 2 | 4 | 2D | Flux control ratio | 112010004 | 112010204
112 | 1 | 2 | 5 | 2D | Specific flux (mt) | 112010005 | 112010205
112 | 1 | 2 | 6 | 2D | FCR (mt: ROX-corr.) | 112010006 | 112010206
112 | 1 | 3 | 1 | 2c | O2 concentration | 112010001 | 112010301
112 | 1 | 3 | 2 | 2c | O2 flux per volume | 112010002 | 112010302
112 | 1 | 3 | 3 | 2c | Specific flux | 112010003 | 112010303
112 | 1 | 3 | 4 | 2c | Flux control ratio | 112010004 | 112010304
112 | 1 | 3 | 5 | 2c | Specific flux (mt) | 112010005 | 112010305
112 | 1 | 3 | 6 | 2c | FCR (mt: ROX-corr.) | 112010006 | 112010306
112 | 1 | 4 | 1 | 3U | O2 concentration | 112010001 | 112010401
112 | 1 | 4 | 2 | 3U | O2 flux per volume | 112010002 | 112010402
112 | 1 | 4 | 3 | 3U | Specific flux | 112010003 | 112010403
112 | 1 | 4 | 4 | 3U | Flux control ratio | 112010004 | 112010404
112 | 1 | 4 | 5 | 3U | Specific flux (mt) | 112010005 | 112010405
112 | 1 | 4 | 6 | 3U | FCR (mt: ROX-corr.) | 112010006 | 112010406
112 | 1 | 5 | 1 | 4G | O2 concentration | 112010001 | 112010501
112 | 1 | 5 | 2 | 4G | O2 flux per volume | 112010002 | 112010502
112 | 1 | 5 | 3 | 4G | Specific flux | 112010003 | 112010503
112 | 1 | 5 | 4 | 4G | Flux control ratio | 112010004 | 112010504
112 | 1 | 5 | 5 | 4G | Specific flux (mt) | 112010005 | 112010505
112 | 1 | 5 | 6 | 4G | FCR (mt: ROX-corr.) | 112010006 | 112010506
112 | 1 | 6 | 1 | 5S | O2 concentration | 112010001 | 112010601
112 | 1 | 6 | 2 | 5S | O2 flux per volume | 112010002 | 112010602
112 | 1 | 6 | 3 | 5S | Specific flux | 112010003 | 112010603
112 | 1 | 6 | 4 | 5S | Flux control ratio | 112010004 | 112010604
112 | 1 | 6 | 5 | 5S | Specific flux (mt) | 112010005 | 112010605
112 | 1 | 6 | 6 | 5S | FCR (mt: ROX-corr.) | 112010006 | 112010606
112 | 1 | 7 | 1 | 6Oct | O2 concentration | 112010001 | 112010701
112 | 1 | 7 | 2 | 6Oct | O2 flux per volume | 112010002 | 112010702
112 | 1 | 7 | 3 | 6Oct | Specific flux | 112010003 | 112010703
112 | 1 | 7 | 4 | 6Oct | Flux control ratio | 112010004 | 112010704
112 | 1 | 7 | 5 | 6Oct | Specific flux (mt) | 112010005 | 112010705
112 | 1 | 7 | 6 | 6Oct | FCR (mt: ROX-corr.) | 112010006 | 112010706
112 | 1 | 8 | 1 | 7Rot | O2 concentration | 112010001 | 112010801
112 | 1 | 8 | 2 | 7Rot | O2 flux per volume | 112010002 | 112010802
112 | 1 | 8 | 3 | 7Rot | Specific flux | 112010003 | 112010803
112 | 1 | 8 | 4 | 7Rot | Flux control ratio | 112010004 | 112010804
112 | 1 | 8 | 5 | 7Rot | Specific flux (mt) | 112010005 | 112010805
112 | 1 | 8 | 6 | 7Rot | FCR (mt: ROX-corr.) | 112010006 | 112010806
112 | 1 | 9 | 1 | 8Gp | O2 concentration | 112010001 | 112010901
112 | 1 | 9 | 2 | 8Gp | O2 flux per volume | 112010002 | 112010902
112 | 1 | 9 | 3 | 8Gp | Specific flux | 112010003 | 112010903
112 | 1 | 9 | 4 | 8Gp | Flux control ratio | 112010004 | 112010904
112 | 1 | 9 | 5 | 8Gp | Specific flux (mt) | 112010005 | 112010905
112 | 1 | 9 | 6 | 8Gp | FCR (mt: ROX-corr.) | 112010006 | 112010906
112 | 1 | 10 | 1 | 9Ama | O2 concentration | 112010001 | 112011001
112 | 1 | 10 | 2 | 9Ama | O2 flux per volume | 112010002 | 112011002
112 | 1 | 10 | 3 | 9Ama | Specific flux | 112010003 | 112011003
112 | 1 | 10 | 4 | 9Ama | Flux control ratio | 112010004 | 112011004
112 | 1 | 10 | 5 | 9Ama | Specific flux (mt) | 112010005 | 112011005
112 | 1 | 10 | 6 | 9Ama | FCR (mt: ROX-corr.) | 112010006 | 112011006
112 | 1 | 11 | 1 | 10Tm | O2 concentration | 112010001 | 112011101
112 | 1 | 11 | 2 | 10Tm | O2 flux per volume | 112010002 | 112011102
112 | 1 | 11 | 3 | 10Tm | Specific flux | 112010003 | 112011103
112 | 1 | 11 | 4 | 10Tm | Flux control ratio | 112010004 | 112011104
112 | 1 | 11 | 5 | 10Tm | Specific flux (mt) | 112010005 | 112011105
112 | 1 | 11 | 6 | 10Tm | FCR (mt: ROX-corr.) | 112010006 | 112011106
112 | 1 | 12 | 1 | 11Azd | O2 concentration | 112010001 | 112011201
112 | 1 | 12 | 2 | 11Azd | O2 flux per volume | 112010002 | 112011202
112 | 1 | 12 | 3 | 11Azd | Specific flux | 112010003 | 112011203
112 | 1 | 12 | 4 | 11Azd | Flux control ratio | 112010004 | 112011204
112 | 1 | 12 | 5 | 11Azd | Specific flux (mt) | 112010005 | 112011205
112 | 1 | 12 | 6 | 11Azd | FCR (mt: ROX-corr.) | 112010006 | 112011206
113 | 1 | 0 | 1 | ROX | O2 concentration | 113010001 | 113010001
113 | 1 | 0 | 2 | ROX | O2 flux per volume | 113010002 | 113010002
113 | 1 | 0 | 3 | ROX | Specific flux | 113010003 | 113010003
113 | 1 | 0 | 4 | ROX | Flux control ratio | 113010004 | 113010004
113 | 1 | 0 | 5 | ROX | Specific flux (mt) | 113010005 | 113010005
113 | 1 | 0 | 6 | ROX | FCR (mt: ROX-corr.) | 113010006 | 113010006
113 | 1 | 1 | 1 | 1PM | O2 concentration | 113010001 | 113010101
113 | 1 | 1 | 2 | 1PM | O2 flux per volume | 113010002 | 113010102
113 | 1 | 1 | 3 | 1PM | Specific flux | 113010003 | 113010103
113 | 1 | 1 | 4 | 1PM | Flux control ratio | 113010004 | 113010104
113 | 1 | 1 | 5 | 1PM | Specific flux (mt) | 113010005 | 113010105
113 | 1 | 1 | 6 | 1PM | FCR (mt: ROX-corr.) | 113010006 | 113010106
113 | 1 | 2 | 1 | 2D | O2 concentration | 113010001 | 113010201
113 | 1 | 2 | 2 | 2D | O2 flux per volume | 113010002 | 113010202
113 | 1 | 2 | 3 | 2D | Specific flux | 113010003 | 113010203
113 | 1 | 2 | 4 | 2D | Flux control ratio | 113010004 | 113010204
113 | 1 | 2 | 5 | 2D | Specific flux (mt) | 113010005 | 113010205
113 | 1 | 2 | 6 | 2D | FCR (mt: ROX-corr.) | 113010006 | 113010206
113 | 1 | 3 | 1 | 2c | O2 concentration | 113010001 | 113010301
113 | 1 | 3 | 2 | 2c | O2 flux per volume | 113010002 | 113010302
113 | 1 | 3 | 3 | 2c | Specific flux | 113010003 | 113010303
113 | 1 | 3 | 4 | 2c | Flux control ratio | 113010004 | 113010304
113 | 1 | 3 | 5 | 2c | Specific flux (mt) | 113010005 | 113010305
113 | 1 | 3 | 6 | 2c | FCR (mt: ROX-corr.) | 113010006 | 113010306
113 | 1 | 4 | 1 | 3U | O2 concentration | 113010001 | 113010401
113 | 1 | 4 | 2 | 3U | O2 flux per volume | 113010002 | 113010402
113 | 1 | 4 | 3 | 3U | Specific flux | 113010003 | 113010403
113 | 1 | 4 | 4 | 3U | Flux control ratio | 113010004 | 113010404
113 | 1 | 4 | 5 | 3U | Specific flux (mt) | 113010005 | 113010405
113 | 1 | 4 | 6 | 3U | FCR (mt: ROX-corr.) | 113010006 | 113010406
113 | 1 | 5 | 1 | 4G | O2 concentration | 113010001 | 113010501
113 | 1 | 5 | 2 | 4G | O2 flux per volume | 113010002 | 113010502
113 | 1 | 5 | 3 | 4G | Specific flux | 113010003 | 113010503
113 | 1 | 5 | 4 | 4G | Flux control ratio | 113010004 | 113010504
113 | 1 | 5 | 5 | 4G | Specific flux (mt) | 113010005 | 113010505
113 | 1 | 5 | 6 | 4G | FCR (mt: ROX-corr.) | 113010006 | 113010506
113 | 1 | 6 | 1 | 5S | O2 concentration | 113010001 | 113010601
113 | 1 | 6 | 2 | 5S | O2 flux per volume | 113010002 | 113010602
113 | 1 | 6 | 3 | 5S | Specific flux | 113010003 | 113010603
113 | 1 | 6 | 4 | 5S | Flux control ratio | 113010004 | 113010604
113 | 1 | 6 | 5 | 5S | Specific flux (mt) | 113010005 | 113010605
113 | 1 | 6 | 6 | 5S | FCR (mt: ROX-corr.) | 113010006 | 113010606
113 | 1 | 7 | 1 | 6Oct | O2 concentration | 113010001 | 113010701
113 | 1 | 7 | 2 | 6Oct | O2 flux per volume | 113010002 | 113010702
113 | 1 | 7 | 3 | 6Oct | Specific flux | 113010003 | 113010703
113 | 1 | 7 | 4 | 6Oct | Flux control ratio | 113010004 | 113010704
113 | 1 | 7 | 5 | 6Oct | Specific flux (mt) | 113010005 | 113010705
113 | 1 | 7 | 6 | 6Oct | FCR (mt: ROX-corr.) | 113010006 | 113010706
113 | 1 | 8 | 1 | 7Rot | O2 concentration | 113010001 | 113010801
113 | 1 | 8 | 2 | 7Rot | O2 flux per volume | 113010002 | 113010802
113 | 1 | 8 | 3 | 7Rot | Specific flux | 113010003 | 113010803
113 | 1 | 8 | 4 | 7Rot | Flux control ratio | 113010004 | 113010804
113 | 1 | 8 | 5 | 7Rot | Specific flux (mt) | 113010005 | 113010805
113 | 1 | 8 | 6 | 7Rot | FCR (mt: ROX-corr.) | 113010006 | 113010806
113 | 1 | 9 | 1 | 8Gp | O2 concentration | 113010001 | 113010901
113 | 1 | 9 | 2 | 8Gp | O2 flux per volume | 113010002 | 113010902
113 | 1 | 9 | 3 | 8Gp | Specific flux | 113010003 | 113010903
113 | 1 | 9 | 4 | 8Gp | Flux control ratio | 113010004 | 113010904
113 | 1 | 9 | 5 | 8Gp | Specific flux (mt) | 113010005 | 113010905
113 | 1 | 9 | 6 | 8Gp | FCR (mt: ROX-corr.) | 113010006 | 113010906
113 | 1 | 10 | 1 | 9Ama | O2 concentration | 113010001 | 113011001
113 | 1 | 10 | 2 | 9Ama | O2 flux per volume | 113010002 | 113011002
113 | 1 | 10 | 3 | 9Ama | Specific flux | 113010003 | 113011003
113 | 1 | 10 | 4 | 9Ama | Flux control ratio | 113010004 | 113011004
113 | 1 | 10 | 5 | 9Ama | Specific flux (mt) | 113010005 | 113011005
113 | 1 | 10 | 6 | 9Ama | FCR (mt: ROX-corr.) | 113010006 | 113011006
113 | 1 | 11 | 1 | 10Tm | O2 concentration | 113010001 | 113011101
113 | 1 | 11 | 2 | 10Tm | O2 flux per volume | 113010002 | 113011102
113 | 1 | 11 | 3 | 10Tm | Specific flux | 113010003 | 113011103
113 | 1 | 11 | 4 | 10Tm | Flux control ratio | 113010004 | 113011104
113 | 1 | 11 | 5 | 10Tm | Specific flux (mt) | 113010005 | 113011105
113 | 1 | 11 | 6 | 10Tm | FCR (mt: ROX-corr.) | 113010006 | 113011106
113 | 1 | 12 | 1 | 11Azd | O2 concentration | 113010001 | 113011201
113 | 1 | 12 | 2 | 11Azd | O2 flux per volume | 113010002 | 113011202
113 | 1 | 12 | 3 | 11Azd | Specific flux | 113010003 | 113011203
113 | 1 | 12 | 4 | 11Azd | Flux control ratio | 113010004 | 113011204
113 | 1 | 12 | 5 | 11Azd | Specific flux (mt) | 113010005 | 113011205
113 | 1 | 12 | 6 | 11Azd | FCR (mt: ROX-corr.) | 113010006 | 113011206
114 | 1 | 0 | 1 | ROX | O2 concentration | 114010001 | 114010001
114 | 1 | 0 | 2 | ROX | O2 flux per volume | 114010002 | 114010002
114 | 1 | 0 | 3 | ROX | Specific flux | 114010003 | 114010003
114 | 1 | 0 | 4 | ROX | Flux control ratio | 114010004 | 114010004
114 | 1 | 0 | 5 | ROX | Specific flux (mt) | 114010005 | 114010005
114 | 1 | 0 | 6 | ROX | FCR (mt: ROX-corr.) | 114010006 | 114010006
114 | 1 | 1 | 1 | 1PM | O2 concentration | 114010001 | 114010101
114 | 1 | 1 | 2 | 1PM | O2 flux per volume | 114010002 | 114010102
114 | 1 | 1 | 3 | 1PM | Specific flux | 114010003 | 114010103
114 | 1 | 1 | 4 | 1PM | Flux control ratio | 114010004 | 114010104
114 | 1 | 1 | 5 | 1PM | Specific flux (mt) | 114010005 | 114010105
114 | 1 | 1 | 6 | 1PM | FCR (mt: ROX-corr.) | 114010006 | 114010106
114 | 1 | 2 | 1 | 2D | O2 concentration | 114010001 | 114010201
114 | 1 | 2 | 2 | 2D | O2 flux per volume | 114010002 | 114010202
114 | 1 | 2 | 3 | 2D | Specific flux | 114010003 | 114010203
114 | 1 | 2 | 4 | 2D | Flux control ratio | 114010004 | 114010204
114 | 1 | 2 | 5 | 2D | Specific flux (mt) | 114010005 | 114010205
114 | 1 | 2 | 6 | 2D | FCR (mt: ROX-corr.) | 114010006 | 114010206
114 | 1 | 3 | 1 | 2c | O2 concentration | 114010001 | 114010301
114 | 1 | 3 | 2 | 2c | O2 flux per volume | 114010002 | 114010302
114 | 1 | 3 | 3 | 2c | Specific flux | 114010003 | 114010303
114 | 1 | 3 | 4 | 2c | Flux control ratio | 114010004 | 114010304
114 | 1 | 3 | 5 | 2c | Specific flux (mt) | 114010005 | 114010305
114 | 1 | 3 | 6 | 2c | FCR (mt: ROX-corr.) | 114010006 | 114010306
114 | 1 | 4 | 1 | 3U | O2 concentration | 114010001 | 114010401
114 | 1 | 4 | 2 | 3U | O2 flux per volume | 114010002 | 114010402
114 | 1 | 4 | 3 | 3U | Specific flux | 114010003 | 114010403
114 | 1 | 4 | 4 | 3U | Flux control ratio | 114010004 | 114010404
114 | 1 | 4 | 5 | 3U | Specific flux (mt) | 114010005 | 114010405
114 | 1 | 4 | 6 | 3U | FCR (mt: ROX-corr.) | 114010006 | 114010406
114 | 1 | 5 | 1 | 4G | O2 concentration | 114010001 | 114010501
114 | 1 | 5 | 2 | 4G | O2 flux per volume | 114010002 | 114010502
114 | 1 | 5 | 3 | 4G | Specific flux | 114010003 | 114010503
114 | 1 | 5 | 4 | 4G | Flux control ratio | 114010004 | 114010504
114 | 1 | 5 | 5 | 4G | Specific flux (mt) | 114010005 | 114010505
114 | 1 | 5 | 6 | 4G | FCR (mt: ROX-corr.) | 114010006 | 114010506
114 | 1 | 6 | 1 | 5S | O2 concentration | 114010001 | 114010601
114 | 1 | 6 | 2 | 5S | O2 flux per volume | 114010002 | 114010602
114 | 1 | 6 | 3 | 5S | Specific flux | 114010003 | 114010603
114 | 1 | 6 | 4 | 5S | Flux control ratio | 114010004 | 114010604
114 | 1 | 6 | 5 | 5S | Specific flux (mt) | 114010005 | 114010605
114 | 1 | 6 | 6 | 5S | FCR (mt: ROX-corr.) | 114010006 | 114010606
114 | 1 | 7 | 1 | 6Oct | O2 concentration | 114010001 | 114010701
114 | 1 | 7 | 2 | 6Oct | O2 flux per volume | 114010002 | 114010702
114 | 1 | 7 | 3 | 6Oct | Specific flux | 114010003 | 114010703
114 | 1 | 7 | 4 | 6Oct | Flux control ratio | 114010004 | 114010704
114 | 1 | 7 | 5 | 6Oct | Specific flux (mt) | 114010005 | 114010705
114 | 1 | 7 | 6 | 6Oct | FCR (mt: ROX-corr.) | 114010006 | 114010706
114 | 1 | 8 | 1 | 7Rot | O2 concentration | 114010001 | 114010801
114 | 1 | 8 | 2 | 7Rot | O2 flux per volume | 114010002 | 114010802
114 | 1 | 8 | 3 | 7Rot | Specific flux | 114010003 | 114010803
114 | 1 | 8 | 4 | 7Rot | Flux control ratio | 114010004 | 114010804
114 | 1 | 8 | 5 | 7Rot | Specific flux (mt) | 114010005 | 114010805
114 | 1 | 8 | 6 | 7Rot | FCR (mt: ROX-corr.) | 114010006 | 114010806
114 | 1 | 9 | 1 | 8Gp | O2 concentration | 114010001 | 114010901
114 | 1 | 9 | 2 | 8Gp | O2 flux per volume | 114010002 | 114010902
114 | 1 | 9 | 3 | 8Gp | Specific flux | 114010003 | 114010903
114 | 1 | 9 | 4 | 8Gp | Flux control ratio | 114010004 | 114010904
114 | 1 | 9 | 5 | 8Gp | Specific flux (mt) | 114010005 | 114010905
114 | 1 | 9 | 6 | 8Gp | FCR (mt: ROX-corr.) | 114010006 | 114010906
114 | 1 | 10 | 1 | 9Ama | O2 concentration | 114010001 | 114011001
114 | 1 | 10 | 2 | 9Ama | O2 flux per volume | 114010002 | 114011002
114 | 1 | 10 | 3 | 9Ama | Specific flux | 114010003 | 114011003
114 | 1 | 10 | 4 | 9Ama | Flux control ratio | 114010004 | 114011004
114 | 1 | 10 | 5 | 9Ama | Specific flux (mt) | 114010005 | 114011005
114 | 1 | 10 | 6 | 9Ama | FCR (mt: ROX-corr.) | 114010006 | 114011006
114 | 1 | 11 | 1 | 10Tm | O2 concentration | 114010001 | 114011101
114 | 1 | 11 | 2 | 10Tm | O2 flux per volume | 114010002 | 114011102
114 | 1 | 11 | 3 | 10Tm | Specific flux | 114010003 | 114011103
114 | 1 | 11 | 4 | 10Tm | Flux control ratio | 114010004 | 114011104
114 | 1 | 11 | 5 | 10Tm | Specific flux (mt) | 114010005 | 114011105
114 | 1 | 11 | 6 | 10Tm | FCR (mt: ROX-corr.) | 114010006 | 114011106
114 | 1 | 12 | 1 | 11Azd | O2 concentration | 114010001 | 114011201
114 | 1 | 12 | 2 | 11Azd | O2 flux per volume | 114010002 | 114011202
114 | 1 | 12 | 3 | 11Azd | Specific flux | 114010003 | 114011203
114 | 1 | 12 | 4 | 11Azd | Flux control ratio | 114010004 | 114011204
114 | 1 | 12 | 5 | 11Azd | Specific flux (mt) | 114010005 | 114011205
114 | 1 | 12 | 6 | 11Azd | FCR (mt: ROX-corr.) | 114010006 | 114011206
115 | 1 | 0 | 1 | ROX | O2 concentration | 115010001 | 115010001
115 | 1 | 0 | 2 | ROX | O2 flux per volume | 115010002 | 115010002
115 | 1 | 0 | 3 | ROX | Specific flux | 115010003 | 115010003
115 | 1 | 0 | 4 | ROX | Flux control ratio | 115010004 | 115010004
115 | 1 | 0 | 5 | ROX | Specific flux (mt) | 115010005 | 115010005
115 | 1 | 0 | 6 | ROX | FCR (mt: ROX-corr.) | 115010006 | 115010006
115 | 1 | 1 | 1 | 1PM | O2 concentration | 115010001 | 115010101
115 | 1 | 1 | 2 | 1PM | O2 flux per volume | 115010002 | 115010102
115 | 1 | 1 | 3 | 1PM | Specific flux | 115010003 | 115010103
115 | 1 | 1 | 4 | 1PM | Flux control ratio | 115010004 | 115010104
115 | 1 | 1 | 5 | 1PM | Specific flux (mt) | 115010005 | 115010105
115 | 1 | 1 | 6 | 1PM | FCR (mt: ROX-corr.) | 115010006 | 115010106
115 | 1 | 2 | 1 | 2D | O2 concentration | 115010001 | 115010201
115 | 1 | 2 | 2 | 2D | O2 flux per volume | 115010002 | 115010202
115 | 1 | 2 | 3 | 2D | Specific flux | 115010003 | 115010203
115 | 1 | 2 | 4 | 2D | Flux control ratio | 115010004 | 115010204
115 | 1 | 2 | 5 | 2D | Specific flux (mt) | 115010005 | 115010205
115 | 1 | 2 | 6 | 2D | FCR (mt: ROX-corr.) | 115010006 | 115010206
115 | 1 | 3 | 1 | 2c | O2 concentration | 115010001 | 115010301
115 | 1 | 3 | 2 | 2c | O2 flux per volume | 115010002 | 115010302
115 | 1 | 3 | 3 | 2c | Specific flux | 115010003 | 115010303
115 | 1 | 3 | 4 | 2c | Flux control ratio | 115010004 | 115010304
115 | 1 | 3 | 5 | 2c | Specific flux (mt) | 115010005 | 115010305
115 | 1 | 3 | 6 | 2c | FCR (mt: ROX-corr.) | 115010006 | 115010306
115 | 1 | 4 | 1 | 3U | O2 concentration | 115010001 | 115010401
115 | 1 | 4 | 2 | 3U | O2 flux per volume | 115010002 | 115010402
115 | 1 | 4 | 3 | 3U | Specific flux | 115010003 | 115010403
115 | 1 | 4 | 4 | 3U | Flux control ratio | 115010004 | 115010404
115 | 1 | 4 | 5 | 3U | Specific flux (mt) | 115010005 | 115010405
115 | 1 | 4 | 6 | 3U | FCR (mt: ROX-corr.) | 115010006 | 115010406
115 | 1 | 5 | 1 | 4G | O2 concentration | 115010001 | 115010501
115 | 1 | 5 | 2 | 4G | O2 flux per volume | 115010002 | 115010502
115 | 1 | 5 | 3 | 4G | Specific flux | 115010003 | 115010503
115 | 1 | 5 | 4 | 4G | Flux control ratio | 115010004 | 115010504
115 | 1 | 5 | 5 | 4G | Specific flux (mt) | 115010005 | 115010505
115 | 1 | 5 | 6 | 4G | FCR (mt: ROX-corr.) | 115010006 | 115010506
115 | 1 | 6 | 1 | 5S | O2 concentration | 115010001 | 115010601
115 | 1 | 6 | 2 | 5S | O2 flux per volume | 115010002 | 115010602
115 | 1 | 6 | 3 | 5S | Specific flux | 115010003 | 115010603
115 | 1 | 6 | 4 | 5S | Flux control ratio | 115010004 | 115010604
115 | 1 | 6 | 5 | 5S | Specific flux (mt) | 115010005 | 115010605
115 | 1 | 6 | 6 | 5S | FCR (mt: ROX-corr.) | 115010006 | 115010606
115 | 1 | 7 | 1 | 6Oct | O2 concentration | 115010001 | 115010701
115 | 1 | 7 | 2 | 6Oct | O2 flux per volume | 115010002 | 115010702
115 | 1 | 7 | 3 | 6Oct | Specific flux | 115010003 | 115010703
115 | 1 | 7 | 4 | 6Oct | Flux control ratio | 115010004 | 115010704
115 | 1 | 7 | 5 | 6Oct | Specific flux (mt) | 115010005 | 115010705
115 | 1 | 7 | 6 | 6Oct | FCR (mt: ROX-corr.) | 115010006 | 115010706
115 | 1 | 8 | 1 | 7Rot | O2 concentration | 115010001 | 115010801
115 | 1 | 8 | 2 | 7Rot | O2 flux per volume | 115010002 | 115010802
115 | 1 | 8 | 3 | 7Rot | Specific flux | 115010003 | 115010803
115 | 1 | 8 | 4 | 7Rot | Flux control ratio | 115010004 | 115010804
115 | 1 | 8 | 5 | 7Rot | Specific flux (mt) | 115010005 | 115010805
115 | 1 | 8 | 6 | 7Rot | FCR (mt: ROX-corr.) | 115010006 | 115010806
115 | 1 | 9 | 1 | 8Gp | O2 concentration | 115010001 | 115010901
115 | 1 | 9 | 2 | 8Gp | O2 flux per volume | 115010002 | 115010902
115 | 1 | 9 | 3 | 8Gp | Specific flux | 115010003 | 115010903
115 | 1 | 9 | 4 | 8Gp | Flux control ratio | 115010004 | 115010904
115 | 1 | 9 | 5 | 8Gp | Specific flux (mt) | 115010005 | 115010905
115 | 1 | 9 | 6 | 8Gp | FCR (mt: ROX-corr.) | 115010006 | 115010906
115 | 1 | 10 | 1 | 9Ama | O2 concentration | 115010001 | 115011001
115 | 1 | 10 | 2 | 9Ama | O2 flux per volume | 115010002 | 115011002
115 | 1 | 10 | 3 | 9Ama | Specific flux | 115010003 | 115011003
115 | 1 | 10 | 4 | 9Ama | Flux control ratio | 115010004 | 115011004
115 | 1 | 10 | 5 | 9Ama | Specific flux (mt) | 115010005 | 115011005
115 | 1 | 10 | 6 | 9Ama | FCR (mt: ROX-corr.) | 115010006 | 115011006
115 | 1 | 11 | 1 | 10Tm | O2 concentration | 115010001 | 115011101
115 | 1 | 11 | 2 | 10Tm | O2 flux per volume | 115010002 | 115011102
115 | 1 | 11 | 3 | 10Tm | Specific flux | 115010003 | 115011103
115 | 1 | 11 | 4 | 10Tm | Flux control ratio | 115010004 | 115011104
115 | 1 | 11 | 5 | 10Tm | Specific flux (mt) | 115010005 | 115011105
115 | 1 | 11 | 6 | 10Tm | FCR (mt: ROX-corr.) | 115010006 | 115011106
115 | 1 | 12 | 1 | 11Azd | O2 concentration | 115010001 | 115011201
115 | 1 | 12 | 2 | 11Azd | O2 flux per volume | 115010002 | 115011202
115 | 1 | 12 | 3 | 11Azd | Specific flux | 115010003 | 115011203
115 | 1 | 12 | 4 | 11Azd | Flux control ratio | 115010004 | 115011204
115 | 1 | 12 | 5 | 11Azd | Specific flux (mt) | 115010005 | 115011205
115 | 1 | 12 | 6 | 11Azd | FCR (mt: ROX-corr.) | 115010006 | 115011206
116 | 1 | 0 | 1 | ROX | O2 concentration | 116010001 | 116010001
116 | 1 | 0 | 2 | ROX | O2 flux per volume | 116010002 | 116010002
116 | 1 | 0 | 3 | ROX | Specific flux | 116010003 | 116010003
116 | 1 | 0 | 4 | ROX | Flux control ratio | 116010004 | 116010004
116 | 1 | 0 | 5 | ROX | Specific flux (mt) | 116010005 | 116010005
116 | 1 | 0 | 6 | ROX | FCR (mt: ROX-corr.) | 116010006 | 116010006
116 | 1 | 1 | 1 | 1PM | O2 concentration | 116010001 | 116010101
116 | 1 | 1 | 2 | 1PM | O2 flux per volume | 116010002 | 116010102
116 | 1 | 1 | 3 | 1PM | Specific flux | 116010003 | 116010103
116 | 1 | 1 | 4 | 1PM | Flux control ratio | 116010004 | 116010104
116 | 1 | 1 | 5 | 1PM | Specific flux (mt) | 116010005 | 116010105
116 | 1 | 1 | 6 | 1PM | FCR (mt: ROX-corr.) | 116010006 | 116010106
116 | 1 | 2 | 1 | 2D | O2 concentration | 116010001 | 116010201
116 | 1 | 2 | 2 | 2D | O2 flux per volume | 116010002 | 116010202
116 | 1 | 2 | 3 | 2D | Specific flux | 116010003 | 116010203
116 | 1 | 2 | 4 | 2D | Flux control ratio | 116010004 | 116010204
116 | 1 | 2 | 5 | 2D | Specific flux (mt) | 116010005 | 116010205
116 | 1 | 2 | 6 | 2D | FCR (mt: ROX-corr.) | 116010006 | 116010206
116 | 1 | 3 | 1 | 2c | O2 concentration | 116010001 | 116010301
116 | 1 | 3 | 2 | 2c | O2 flux per volume | 116010002 | 116010302
116 | 1 | 3 | 3 | 2c | Specific flux | 116010003 | 116010303
116 | 1 | 3 | 4 | 2c | Flux control ratio | 116010004 | 116010304
116 | 1 | 3 | 5 | 2c | Specific flux (mt) | 116010005 | 116010305
116 | 1 | 3 | 6 | 2c | FCR (mt: ROX-corr.) | 116010006 | 116010306
116 | 1 | 4 | 1 | 3U | O2 concentration | 116010001 | 116010401
116 | 1 | 4 | 2 | 3U | O2 flux per volume | 116010002 | 116010402
116 | 1 | 4 | 3 | 3U | Specific flux | 116010003 | 116010403
116 | 1 | 4 | 4 | 3U | Flux control ratio | 116010004 | 116010404
116 | 1 | 4 | 5 | 3U | Specific flux (mt) | 116010005 | 116010405
116 | 1 | 4 | 6 | 3U | FCR (mt: ROX-corr.) | 116010006 | 116010406
116 | 1 | 5 | 1 | 4G | O2 concentration | 116010001 | 116010501
116 | 1 | 5 | 2 | 4G | O2 flux per volume | 116010002 | 116010502
116 | 1 | 5 | 3 | 4G | Specific flux | 116010003 | 116010503
116 | 1 | 5 | 4 | 4G | Flux control ratio | 116010004 | 116010504
116 | 1 | 5 | 5 | 4G | Specific flux (mt) | 116010005 | 116010505
116 | 1 | 5 | 6 | 4G | FCR (mt: ROX-corr.) | 116010006 | 116010506
116 | 1 | 6 | 1 | 5S | O2 concentration | 116010001 | 116010601
116 | 1 | 6 | 2 | 5S | O2 flux per volume | 116010002 | 116010602
116 | 1 | 6 | 3 | 5S | Specific flux | 116010003 | 116010603
116 | 1 | 6 | 4 | 5S | Flux control ratio | 116010004 | 116010604
116 | 1 | 6 | 5 | 5S | Specific flux (mt) | 116010005 | 116010605
116 | 1 | 6 | 6 | 5S | FCR (mt: ROX-corr.) | 116010006 | 116010606
116 | 1 | 7 | 1 | 6Oct | O2 concentration | 116010001 | 116010701
116 | 1 | 7 | 2 | 6Oct | O2 flux per volume | 116010002 | 116010702
116 | 1 | 7 | 3 | 6Oct | Specific flux | 116010003 | 116010703
116 | 1 | 7 | 4 | 6Oct | Flux control ratio | 116010004 | 116010704
116 | 1 | 7 | 5 | 6Oct | Specific flux (mt) | 116010005 | 116010705
116 | 1 | 7 | 6 | 6Oct | FCR (mt: ROX-corr.) | 116010006 | 116010706
116 | 1 | 8 | 1 | 7Rot | O2 concentration | 116010001 | 116010801
116 | 1 | 8 | 2 | 7Rot | O2 flux per volume | 116010002 | 116010802
116 | 1 | 8 | 3 | 7Rot | Specific flux | 116010003 | 116010803
116 | 1 | 8 | 4 | 7Rot | Flux control ratio | 116010004 | 116010804
116 | 1 | 8 | 5 | 7Rot | Specific flux (mt) | 116010005 | 116010805
116 | 1 | 8 | 6 | 7Rot | FCR (mt: ROX-corr.) | 116010006 | 116010806
116 | 1 | 9 | 1 | 8Gp | O2 concentration | 116010001 | 116010901
116 | 1 | 9 | 2 | 8Gp | O2 flux per volume | 116010002 | 116010902
116 | 1 | 9 | 3 | 8Gp | Specific flux | 116010003 | 116010903
116 | 1 | 9 | 4 | 8Gp | Flux control ratio | 116010004 | 116010904
116 | 1 | 9 | 5 | 8Gp | Specific flux (mt) | 116010005 | 116010905
116 | 1 | 9 | 6 | 8Gp | FCR (mt: ROX-corr.) | 116010006 | 116010906
116 | 1 | 10 | 1 | 9Ama | O2 concentration | 116010001 | 116011001
116 | 1 | 10 | 2 | 9Ama | O2 flux per volume | 116010002 | 116011002
116 | 1 | 10 | 3 | 9Ama | Specific flux | 116010003 | 116011003
116 | 1 | 10 | 4 | 9Ama | Flux control ratio | 116010004 | 116011004
116 | 1 | 10 | 5 | 9Ama | Specific flux (mt) | 116010005 | 116011005
116 | 1 | 10 | 6 | 9Ama | FCR (mt: ROX-corr.) | 116010006 | 116011006
116 | 1 | 11 | 1 | 10Tm | O2 concentration | 116010001 | 116011101
116 | 1 | 11 | 2 | 10Tm | O2 flux per volume | 116010002 | 116011102
116 | 1 | 11 | 3 | 10Tm | Specific flux | 116010003 | 116011103
116 | 1 | 11 | 4 | 10Tm | Flux control ratio | 116010004 | 116011104
116 | 1 | 11 | 5 | 10Tm | Specific flux (mt) | 116010005 | 116011105
116 | 1 | 11 | 6 | 10Tm | FCR (mt: ROX-corr.) | 116010006 | 116011106
116 | 1 | 12 | 1 | 11Azd | O2 concentration | 116010001 | 116011201
116 | 1 | 12 | 2 | 11Azd | O2 flux per volume | 116010002 | 116011202
116 | 1 | 12 | 3 | 11Azd | Specific flux | 116010003 | 116011203
116 | 1 | 12 | 4 | 11Azd | Flux control ratio | 116010004 | 116011204
116 | 1 | 12 | 5 | 11Azd | Specific flux (mt) | 116010005 | 116011205
116 | 1 | 12 | 6 | 11Azd | FCR (mt: ROX-corr.) | 116010006 | 116011206
117 | 1 | 0 | 1 | ROX | O2 concentration | 117010001 | 117010001
117 | 1 | 0 | 2 | ROX | O2 flux per volume | 117010002 | 117010002
117 | 1 | 0 | 3 | ROX | Specific flux | 117010003 | 117010003
117 | 1 | 0 | 4 | ROX | Flux control ratio | 117010004 | 117010004
117 | 1 | 0 | 5 | ROX | Specific flux (mt) | 117010005 | 117010005
117 | 1 | 0 | 6 | ROX | FCR (mt: ROX-corr.) | 117010006 | 117010006
117 | 1 | 1 | 1 | 1PM | O2 concentration | 117010001 | 117010101
117 | 1 | 1 | 2 | 1PM | O2 flux per volume | 117010002 | 117010102
117 | 1 | 1 | 3 | 1PM | Specific flux | 117010003 | 117010103
117 | 1 | 1 | 4 | 1PM | Flux control ratio | 117010004 | 117010104
117 | 1 | 1 | 5 | 1PM | Specific flux (mt) | 117010005 | 117010105
117 | 1 | 1 | 6 | 1PM | FCR (mt: ROX-corr.) | 117010006 | 117010106
117 | 1 | 2 | 1 | 2D | O2 concentration | 117010001 | 117010201
117 | 1 | 2 | 2 | 2D | O2 flux per volume | 117010002 | 117010202
117 | 1 | 2 | 3 | 2D | Specific flux | 117010003 | 117010203
117 | 1 | 2 | 4 | 2D | Flux control ratio | 117010004 | 117010204
117 | 1 | 2 | 5 | 2D | Specific flux (mt) | 117010005 | 117010205
117 | 1 | 2 | 6 | 2D | FCR (mt: ROX-corr.) | 117010006 | 117010206
117 | 1 | 3 | 1 | 2c | O2 concentration | 117010001 | 117010301
117 | 1 | 3 | 2 | 2c | O2 flux per volume | 117010002 | 117010302
117 | 1 | 3 | 3 | 2c | Specific flux | 117010003 | 117010303
117 | 1 | 3 | 4 | 2c | Flux control ratio | 117010004 | 117010304
117 | 1 | 3 | 5 | 2c | Specific flux (mt) | 117010005 | 117010305
117 | 1 | 3 | 6 | 2c | FCR (mt: ROX-corr.) | 117010006 | 117010306
117 | 1 | 4 | 1 | 3U | O2 concentration | 117010001 | 117010401
117 | 1 | 4 | 2 | 3U | O2 flux per volume | 117010002 | 117010402
117 | 1 | 4 | 3 | 3U | Specific flux | 117010003 | 117010403
117 | 1 | 4 | 4 | 3U | Flux control ratio | 117010004 | 117010404
117 | 1 | 4 | 5 | 3U | Specific flux (mt) | 117010005 | 117010405
117 | 1 | 4 | 6 | 3U | FCR (mt: ROX-corr.) | 117010006 | 117010406
117 | 1 | 5 | 1 | 4G | O2 concentration | 117010001 | 117010501
117 | 1 | 5 | 2 | 4G | O2 flux per volume | 117010002 | 117010502
117 | 1 | 5 | 3 | 4G | Specific flux | 117010003 | 117010503
117 | 1 | 5 | 4 | 4G | Flux control ratio | 117010004 | 117010504
117 | 1 | 5 | 5 | 4G | Specific flux (mt) | 117010005 | 117010505
117 | 1 | 5 | 6 | 4G | FCR (mt: ROX-corr.) | 117010006 | 117010506
117 | 1 | 6 | 1 | 5S | O2 concentration | 117010001 | 117010601
117 | 1 | 6 | 2 | 5S | O2 flux per volume | 117010002 | 117010602
117 | 1 | 6 | 3 | 5S | Specific flux | 117010003 | 117010603
117 | 1 | 6 | 4 | 5S | Flux control ratio | 117010004 | 117010604
117 | 1 | 6 | 5 | 5S | Specific flux (mt) | 117010005 | 117010605
117 | 1 | 6 | 6 | 5S | FCR (mt: ROX-corr.) | 117010006 | 117010606
117 | 1 | 7 | 1 | 6Oct | O2 concentration | 117010001 | 117010701
117 | 1 | 7 | 2 | 6Oct | O2 flux per volume | 117010002 | 117010702
117 | 1 | 7 | 3 | 6Oct | Specific flux | 117010003 | 117010703
117 | 1 | 7 | 4 | 6Oct | Flux control ratio | 117010004 | 117010704
117 | 1 | 7 | 5 | 6Oct | Specific flux (mt) | 117010005 | 117010705
117 | 1 | 7 | 6 | 6Oct | FCR (mt: ROX-corr.) | 117010006 | 117010706
117 | 1 | 8 | 1 | 7Rot | O2 concentration | 117010001 | 117010801
117 | 1 | 8 | 2 | 7Rot | O2 flux per volume | 117010002 | 117010802
117 | 1 | 8 | 3 | 7Rot | Specific flux | 117010003 | 117010803
117 | 1 | 8 | 4 | 7Rot | Flux control ratio | 117010004 | 117010804
117 | 1 | 8 | 5 | 7Rot | Specific flux (mt) | 117010005 | 117010805
117 | 1 | 8 | 6 | 7Rot | FCR (mt: ROX-corr.) | 117010006 | 117010806
117 | 1 | 9 | 1 | 8Gp | O2 concentration | 117010001 | 117010901
117 | 1 | 9 | 2 | 8Gp | O2 flux per volume | 117010002 | 117010902
117 | 1 | 9 | 3 | 8Gp | Specific flux | 117010003 | 117010903
117 | 1 | 9 | 4 | 8Gp | Flux control ratio | 117010004 | 117010904
117 | 1 | 9 | 5 | 8Gp | Specific flux (mt) | 117010005 | 117010905
117 | 1 | 9 | 6 | 8Gp | FCR (mt: ROX-corr.) | 117010006 | 117010906
117 | 1 | 10 | 1 | 9Ama | O2 concentration | 117010001 | 117011001
117 | 1 | 10 | 2 | 9Ama | O2 flux per volume | 117010002 | 117011002
117 | 1 | 10 | 3 | 9Ama | Specific flux | 117010003 | 117011003
117 | 1 | 10 | 4 | 9Ama | Flux control ratio | 117010004 | 117011004
117 | 1 | 10 | 5 | 9Ama | Specific flux (mt) | 117010005 | 117011005
117 | 1 | 10 | 6 | 9Ama | FCR (mt: ROX-corr.) | 117010006 | 117011006
117 | 1 | 11 | 1 | 10Tm | O2 concentration | 117010001 | 117011101
117 | 1 | 11 | 2 | 10Tm | O2 flux per volume | 117010002 | 117011102
117 | 1 | 11 | 3 | 10Tm | Specific flux | 117010003 | 117011103
117 | 1 | 11 | 4 | 10Tm | Flux control ratio | 117010004 | 117011104
117 | 1 | 11 | 5 | 10Tm | Specific flux (mt) | 117010005 | 117011105
117 | 1 | 11 | 6 | 10Tm | FCR (mt: ROX-corr.) | 117010006 | 117011106
117 | 1 | 12 | 1 | 11Azd | O2 concentration | 117010001 | 117011201
117 | 1 | 12 | 2 | 11Azd | O2 flux per volume | 117010002 | 117011202
117 | 1 | 12 | 3 | 11Azd | Specific flux | 117010003 | 117011203
117 | 1 | 12 | 4 | 11Azd | Flux control ratio | 117010004 | 117011204
117 | 1 | 12 | 5 | 11Azd | Specific flux (mt) | 117010005 | 117011205
117 | 1 | 12 | 6 | 11Azd | FCR (mt: ROX-corr.) | 117010006 | 117011206
118 | 1 | 0 | 1 | ROX | O2 concentration | 118010001 | 118010001
118 | 1 | 0 | 2 | ROX | O2 flux per volume | 118010002 | 118010002
118 | 1 | 0 | 3 | ROX | Specific flux | 118010003 | 118010003
118 | 1 | 0 | 4 | ROX | Flux control ratio | 118010004 | 118010004
118 | 1 | 0 | 5 | ROX | Specific flux (mt) | 118010005 | 118010005
118 | 1 | 0 | 6 | ROX | FCR (mt: ROX-corr.) | 118010006 | 118010006
118 | 1 | 1 | 1 | 1PM | O2 concentration | 118010001 | 118010101
118 | 1 | 1 | 2 | 1PM | O2 flux per volume | 118010002 | 118010102
118 | 1 | 1 | 3 | 1PM | Specific flux | 118010003 | 118010103
118 | 1 | 1 | 4 | 1PM | Flux control ratio | 118010004 | 118010104
118 | 1 | 1 | 5 | 1PM | Specific flux (mt) | 118010005 | 118010105
118 | 1 | 1 | 6 | 1PM | FCR (mt: ROX-corr.) | 118010006 | 118010106
118 | 1 | 2 | 1 | 2D | O2 concentration | 118010001 | 118010201
118 | 1 | 2 | 2 | 2D | O2 flux per volume | 118010002 | 118010202
118 | 1 | 2 | 3 | 2D | Specific flux | 118010003 | 118010203
118 | 1 | 2 | 4 | 2D | Flux control ratio | 118010004 | 118010204
118 | 1 | 2 | 5 | 2D | Specific flux (mt) | 118010005 | 118010205
118 | 1 | 2 | 6 | 2D | FCR (mt: ROX-corr.) | 118010006 | 118010206
118 | 1 | 3 | 1 | 2c | O2 concentration | 118010001 | 118010301
118 | 1 | 3 | 2 | 2c | O2 flux per volume | 118010002 | 118010302
118 | 1 | 3 | 3 | 2c | Specific flux | 118010003 | 118010303
118 | 1 | 3 | 4 | 2c | Flux control ratio | 118010004 | 118010304
118 | 1 | 3 | 5 | 2c | Specific flux (mt) | 118010005 | 118010305
118 | 1 | 3 | 6 | 2c | FCR (mt: ROX-corr.) | 118010006 | 118010306
118 | 1 | 4 | 1 | 3U | O2 concentration | 118010001 | 118010401
118 | 1 | 4 | 2 | 3U | O2 flux per volume | 118010002 | 118010402
118 | 1 | 4 | 3 | 3U | Specific flux | 118010003 | 118010403
118 | 1 | 4 | 4 | 3U | Flux control ratio | 118010004 | 118010404
118 | 1 | 4 | 5 | 3U | Specific flux (mt) | 118010005 | 118010405
118 | 1 | 4 | 6 | 3U | FCR (mt: ROX-corr.) | 118010006 | 118010406
118 | 1 | 5 | 1 | 4G | O2 concentration | 118010001 | 118010501
118 | 1 | 5 | 2 | 4G | O2 flux per volume | 118010002 | 118010502
118 | 1 | 5 | 3 | 4G | Specific flux | 118010003 | 118010503
118 | 1 | 5 | 4 | 4G | Flux control ratio | 118010004 | 118010504
118 | 1 | 5 | 5 | 4G | Specific flux (mt) | 118010005 | 118010505
118 | 1 | 5 | 6 | 4G | FCR (mt: ROX-corr.) | 118010006 | 118010506
118 | 1 | 6 | 1 | 5S | O2 concentration | 118010001 | 118010601
118 | 1 | 6 | 2 | 5S | O2 flux per volume | 118010002 | 118010602
118 | 1 | 6 | 3 | 5S | Specific flux | 118010003 | 118010603
118 | 1 | 6 | 4 | 5S | Flux control ratio | 118010004 | 118010604
118 | 1 | 6 | 5 | 5S | Specific flux (mt) | 118010005 | 118010605
118 | 1 | 6 | 6 | 5S | FCR (mt: ROX-corr.) | 118010006 | 118010606
118 | 1 | 7 | 1 | 6Oct | O2 concentration | 118010001 | 118010701
118 | 1 | 7 | 2 | 6Oct | O2 flux per volume | 118010002 | 118010702
118 | 1 | 7 | 3 | 6Oct | Specific flux | 118010003 | 118010703
118 | 1 | 7 | 4 | 6Oct | Flux control ratio | 118010004 | 118010704
118 | 1 | 7 | 5 | 6Oct | Specific flux (mt) | 118010005 | 118010705
118 | 1 | 7 | 6 | 6Oct | FCR (mt: ROX-corr.) | 118010006 | 118010706
118 | 1 | 8 | 1 | 7Rot | O2 concentration | 118010001 | 118010801
118 | 1 | 8 | 2 | 7Rot | O2 flux per volume | 118010002 | 118010802
118 | 1 | 8 | 3 | 7Rot | Specific flux | 118010003 | 118010803
118 | 1 | 8 | 4 | 7Rot | Flux control ratio | 118010004 | 118010804
118 | 1 | 8 | 5 | 7Rot | Specific flux (mt) | 118010005 | 118010805
118 | 1 | 8 | 6 | 7Rot | FCR (mt: ROX-corr.) | 118010006 | 118010806
118 | 1 | 9 | 1 | 8Gp | O2 concentration | 118010001 | 118010901
118 | 1 | 9 | 2 | 8Gp | O2 flux per volume | 118010002 | 118010902
118 | 1 | 9 | 3 | 8Gp | Specific flux | 118010003 | 118010903
118 | 1 | 9 | 4 | 8Gp | Flux control ratio | 118010004 | 118010904
118 | 1 | 9 | 5 | 8Gp | Specific flux (mt) | 118010005 | 118010905
118 | 1 | 9 | 6 | 8Gp | FCR (mt: ROX-corr.) | 118010006 | 118010906
118 | 1 | 10 | 1 | 9Ama | O2 concentration | 118010001 | 118011001
118 | 1 | 10 | 2 | 9Ama | O2 flux per volume | 118010002 | 118011002
118 | 1 | 10 | 3 | 9Ama | Specific flux | 118010003 | 118011003
118 | 1 | 10 | 4 | 9Ama | Flux control ratio | 118010004 | 118011004
118 | 1 | 10 | 5 | 9Ama | Specific flux (mt) | 118010005 | 118011005
118 | 1 | 10 | 6 | 9Ama | FCR (mt: ROX-corr.) | 118010006 | 118011006
118 | 1 | 11 | 1 | 10Tm | O2 concentration | 118010001 | 118011101
118 | 1 | 11 | 2 | 10Tm | O2 flux per volume | 118010002 | 118011102
118 | 1 | 11 | 3 | 10Tm | Specific flux | 118010003 | 118011103
118 | 1 | 11 | 4 | 10Tm | Flux control ratio | 118010004 | 118011104
118 | 1 | 11 | 5 | 10Tm | Specific flux (mt) | 118010005 | 118011105
118 | 1 | 11 | 6 | 10Tm | FCR (mt: ROX-corr.) | 118010006 | 118011106
118 | 1 | 12 | 1 | 11Azd | O2 concentration | 118010001 | 118011201
118 | 1 | 12 | 2 | 11Azd | O2 flux per volume | 118010002 | 118011202
118 | 1 | 12 | 3 | 11Azd | Specific flux | 118010003 | 118011203
118 | 1 | 12 | 4 | 11Azd | Flux control ratio | 118010004 | 118011204
118 | 1 | 12 | 5 | 11Azd | Specific flux (mt) | 118010005 | 118011205
118 | 1 | 12 | 6 | 11Azd | FCR (mt: ROX-corr.) | 118010006 | 118011206
119 | 1 | 0 | 1 | ROX | O2 concentration | 119010001 | 119010001
119 | 1 | 0 | 2 | ROX | O2 flux per volume | 119010002 | 119010002
119 | 1 | 0 | 3 | ROX | Specific flux | 119010003 | 119010003
119 | 1 | 0 | 4 | ROX | Flux control ratio | 119010004 | 119010004
119 | 1 | 0 | 5 | ROX | Specific flux (mt) | 119010005 | 119010005
119 | 1 | 0 | 6 | ROX | FCR (mt: ROX-corr.) | 119010006 | 119010006
119 | 1 | 1 | 1 | 1PM | O2 concentration | 119010001 | 119010101
119 | 1 | 1 | 2 | 1PM | O2 flux per volume | 119010002 | 119010102
119 | 1 | 1 | 3 | 1PM | Specific flux | 119010003 | 119010103
119 | 1 | 1 | 4 | 1PM | Flux control ratio | 119010004 | 119010104
119 | 1 | 1 | 5 | 1PM | Specific flux (mt) | 119010005 | 119010105
119 | 1 | 1 | 6 | 1PM | FCR (mt: ROX-corr.) | 119010006 | 119010106
119 | 1 | 2 | 1 | 2D | O2 concentration | 119010001 | 119010201
119 | 1 | 2 | 2 | 2D | O2 flux per volume | 119010002 | 119010202
119 | 1 | 2 | 3 | 2D | Specific flux | 119010003 | 119010203
119 | 1 | 2 | 4 | 2D | Flux control ratio | 119010004 | 119010204
119 | 1 | 2 | 5 | 2D | Specific flux (mt) | 119010005 | 119010205
119 | 1 | 2 | 6 | 2D | FCR (mt: ROX-corr.) | 119010006 | 119010206
119 | 1 | 3 | 1 | 2c | O2 concentration | 119010001 | 119010301
119 | 1 | 3 | 2 | 2c | O2 flux per volume | 119010002 | 119010302
119 | 1 | 3 | 3 | 2c | Specific flux | 119010003 | 119010303
119 | 1 | 3 | 4 | 2c | Flux control ratio | 119010004 | 119010304
119 | 1 | 3 | 5 | 2c | Specific flux (mt) | 119010005 | 119010305
119 | 1 | 3 | 6 | 2c | FCR (mt: ROX-corr.) | 119010006 | 119010306
119 | 1 | 4 | 1 | 3U | O2 concentration | 119010001 | 119010401
119 | 1 | 4 | 2 | 3U | O2 flux per volume | 119010002 | 119010402
119 | 1 | 4 | 3 | 3U | Specific flux | 119010003 | 119010403
119 | 1 | 4 | 4 | 3U | Flux control ratio | 119010004 | 119010404
119 | 1 | 4 | 5 | 3U | Specific flux (mt) | 119010005 | 119010405
119 | 1 | 4 | 6 | 3U | FCR (mt: ROX-corr.) | 119010006 | 119010406
119 | 1 | 5 | 1 | 4G | O2 concentration | 119010001 | 119010501
119 | 1 | 5 | 2 | 4G | O2 flux per volume | 119010002 | 119010502
119 | 1 | 5 | 3 | 4G | Specific flux | 119010003 | 119010503
119 | 1 | 5 | 4 | 4G | Flux control ratio | 119010004 | 119010504
119 | 1 | 5 | 5 | 4G | Specific flux (mt) | 119010005 | 119010505
119 | 1 | 5 | 6 | 4G | FCR (mt: ROX-corr.) | 119010006 | 119010506
119 | 1 | 6 | 1 | 5S | O2 concentration | 119010001 | 119010601
119 | 1 | 6 | 2 | 5S | O2 flux per volume | 119010002 | 119010602
119 | 1 | 6 | 3 | 5S | Specific flux | 119010003 | 119010603
119 | 1 | 6 | 4 | 5S | Flux control ratio | 119010004 | 119010604
119 | 1 | 6 | 5 | 5S | Specific flux (mt) | 119010005 | 119010605
119 | 1 | 6 | 6 | 5S | FCR (mt: ROX-corr.) | 119010006 | 119010606
119 | 1 | 7 | 1 | 6Oct | O2 concentration | 119010001 | 119010701
119 | 1 | 7 | 2 | 6Oct | O2 flux per volume | 119010002 | 119010702
119 | 1 | 7 | 3 | 6Oct | Specific flux | 119010003 | 119010703
119 | 1 | 7 | 4 | 6Oct | Flux control ratio | 119010004 | 119010704
119 | 1 | 7 | 5 | 6Oct | Specific flux (mt) | 119010005 | 119010705
119 | 1 | 7 | 6 | 6Oct | FCR (mt: ROX-corr.) | 119010006 | 119010706
119 | 1 | 8 | 1 | 7Rot | O2 concentration | 119010001 | 119010801
119 | 1 | 8 | 2 | 7Rot | O2 flux per volume | 119010002 | 119010802
119 | 1 | 8 | 3 | 7Rot | Specific flux | 119010003 | 119010803
119 | 1 | 8 | 4 | 7Rot | Flux control ratio | 119010004 | 119010804
119 | 1 | 8 | 5 | 7Rot | Specific flux (mt) | 119010005 | 119010805
119 | 1 | 8 | 6 | 7Rot | FCR (mt: ROX-corr.) | 119010006 | 119010806
119 | 1 | 9 | 1 | 8Gp | O2 concentration | 119010001 | 119010901
119 | 1 | 9 | 2 | 8Gp | O2 flux per volume | 119010002 | 119010902
119 | 1 | 9 | 3 | 8Gp | Specific flux | 119010003 | 119010903
119 | 1 | 9 | 4 | 8Gp | Flux control ratio | 119010004 | 119010904
119 | 1 | 9 | 5 | 8Gp | Specific flux (mt) | 119010005 | 119010905
119 | 1 | 9 | 6 | 8Gp | FCR (mt: ROX-corr.) | 119010006 | 119010906
119 | 1 | 10 | 1 | 9Ama | O2 concentration | 119010001 | 119011001
119 | 1 | 10 | 2 | 9Ama | O2 flux per volume | 119010002 | 119011002
119 | 1 | 10 | 3 | 9Ama | Specific flux | 119010003 | 119011003
119 | 1 | 10 | 4 | 9Ama | Flux control ratio | 119010004 | 119011004
119 | 1 | 10 | 5 | 9Ama | Specific flux (mt) | 119010005 | 119011005
119 | 1 | 10 | 6 | 9Ama | FCR (mt: ROX-corr.) | 119010006 | 119011006
119 | 1 | 11 | 1 | 10Tm | O2 concentration | 119010001 | 119011101
119 | 1 | 11 | 2 | 10Tm | O2 flux per volume | 119010002 | 119011102
119 | 1 | 11 | 3 | 10Tm | Specific flux | 119010003 | 119011103
119 | 1 | 11 | 4 | 10Tm | Flux control ratio | 119010004 | 119011104
119 | 1 | 11 | 5 | 10Tm | Specific flux (mt) | 119010005 | 119011105
119 | 1 | 11 | 6 | 10Tm | FCR (mt: ROX-corr.) | 119010006 | 119011106
119 | 1 | 12 | 1 | 11Azd | O2 concentration | 119010001 | 119011201
119 | 1 | 12 | 2 | 11Azd | O2 flux per volume | 119010002 | 119011202
119 | 1 | 12 | 3 | 11Azd | Specific flux | 119010003 | 119011203
119 | 1 | 12 | 4 | 11Azd | Flux control ratio | 119010004 | 119011204
119 | 1 | 12 | 5 | 11Azd | Specific flux (mt) | 119010005 | 119011205
119 | 1 | 12 | 6 | 11Azd | FCR (mt: ROX-corr.) | 119010006 | 119011206
120 | 1 | 0 | 1 | ROX | O2 concentration | 120010001 | 120010001
120 | 1 | 0 | 2 | ROX | O2 flux per volume | 120010002 | 120010002
120 | 1 | 0 | 3 | ROX | Specific flux | 120010003 | 120010003
120 | 1 | 0 | 4 | ROX | Flux control ratio | 120010004 | 120010004
120 | 1 | 0 | 5 | ROX | Specific flux (mt) | 120010005 | 120010005
120 | 1 | 0 | 6 | ROX | FCR (mt: ROX-corr.) | 120010006 | 120010006
120 | 1 | 1 | 1 | 1PM | O2 concentration | 120010001 | 120010101
120 | 1 | 1 | 2 | 1PM | O2 flux per volume | 120010002 | 120010102
120 | 1 | 1 | 3 | 1PM | Specific flux | 120010003 | 120010103
120 | 1 | 1 | 4 | 1PM | Flux control ratio | 120010004 | 120010104
120 | 1 | 1 | 5 | 1PM | Specific flux (mt) | 120010005 | 120010105
120 | 1 | 1 | 6 | 1PM | FCR (mt: ROX-corr.) | 120010006 | 120010106
120 | 1 | 2 | 1 | 2D | O2 concentration | 120010001 | 120010201
120 | 1 | 2 | 2 | 2D | O2 flux per volume | 120010002 | 120010202
120 | 1 | 2 | 3 | 2D | Specific flux | 120010003 | 120010203
120 | 1 | 2 | 4 | 2D | Flux control ratio | 120010004 | 120010204
120 | 1 | 2 | 5 | 2D | Specific flux (mt) | 120010005 | 120010205
120 | 1 | 2 | 6 | 2D | FCR (mt: ROX-corr.) | 120010006 | 120010206
120 | 1 | 3 | 1 | 2c | O2 concentration | 120010001 | 120010301
120 | 1 | 3 | 2 | 2c | O2 flux per volume | 120010002 | 120010302
120 | 1 | 3 | 3 | 2c | Specific flux | 120010003 | 120010303
120 | 1 | 3 | 4 | 2c | Flux control ratio | 120010004 | 120010304
120 | 1 | 3 | 5 | 2c | Specific flux (mt) | 120010005 | 120010305
120 | 1 | 3 | 6 | 2c | FCR (mt: ROX-corr.) | 120010006 | 120010306
120 | 1 | 4 | 1 | 3U | O2 concentration | 120010001 | 120010401
120 | 1 | 4 | 2 | 3U | O2 flux per volume | 120010002 | 120010402
120 | 1 | 4 | 3 | 3U | Specific flux | 120010003 | 120010403
120 | 1 | 4 | 4 | 3U | Flux control ratio | 120010004 | 120010404
120 | 1 | 4 | 5 | 3U | Specific flux (mt) | 120010005 | 120010405
120 | 1 | 4 | 6 | 3U | FCR (mt: ROX-corr.) | 120010006 | 120010406
120 | 1 | 5 | 1 | 4G | O2 concentration | 120010001 | 120010501
120 | 1 | 5 | 2 | 4G | O2 flux per volume | 120010002 | 120010502
120 | 1 | 5 | 3 | 4G | Specific flux | 120010003 | 120010503
120 | 1 | 5 | 4 | 4G | Flux control ratio | 120010004 | 120010504
120 | 1 | 5 | 5 | 4G | Specific flux (mt) | 120010005 | 120010505
120 | 1 | 5 | 6 | 4G | FCR (mt: ROX-corr.) | 120010006 | 120010506
120 | 1 | 6 | 1 | 5S | O2 concentration | 120010001 | 120010601
120 | 1 | 6 | 2 | 5S | O2 flux per volume | 120010002 | 120010602
120 | 1 | 6 | 3 | 5S | Specific flux | 120010003 | 120010603
120 | 1 | 6 | 4 | 5S | Flux control ratio | 120010004 | 120010604
120 | 1 | 6 | 5 | 5S | Specific flux (mt) | 120010005 | 120010605
120 | 1 | 6 | 6 | 5S | FCR (mt: ROX-corr.) | 120010006 | 120010606
120 | 1 | 7 | 1 | 6Oct | O2 concentration | 120010001 | 120010701
120 | 1 | 7 | 2 | 6Oct | O2 flux per volume | 120010002 | 120010702
120 | 1 | 7 | 3 | 6Oct | Specific flux | 120010003 | 120010703
120 | 1 | 7 | 4 | 6Oct | Flux control ratio | 120010004 | 120010704
120 | 1 | 7 | 5 | 6Oct | Specific flux (mt) | 120010005 | 120010705
120 | 1 | 7 | 6 | 6Oct | FCR (mt: ROX-corr.) | 120010006 | 120010706
120 | 1 | 8 | 1 | 7Rot | O2 concentration | 120010001 | 120010801
120 | 1 | 8 | 2 | 7Rot | O2 flux per volume | 120010002 | 120010802
120 | 1 | 8 | 3 | 7Rot | Specific flux | 120010003 | 120010803
120 | 1 | 8 | 4 | 7Rot | Flux control ratio | 120010004 | 120010804
120 | 1 | 8 | 5 | 7Rot | Specific flux (mt) | 120010005 | 120010805
120 | 1 | 8 | 6 | 7Rot | FCR (mt: ROX-corr.) | 120010006 | 120010806
120 | 1 | 9 | 1 | 8Gp | O2 concentration | 120010001 | 120010901
120 | 1 | 9 | 2 | 8Gp | O2 flux per volume | 120010002 | 120010902
120 | 1 | 9 | 3 | 8Gp | Specific flux | 120010003 | 120010903
120 | 1 | 9 | 4 | 8Gp | Flux control ratio | 120010004 | 120010904
120 | 1 | 9 | 5 | 8Gp | Specific flux (mt) | 120010005 | 120010905
120 | 1 | 9 | 6 | 8Gp | FCR (mt: ROX-corr.) | 120010006 | 120010906
120 | 1 | 10 | 1 | 9Ama | O2 concentration | 120010001 | 120011001
120 | 1 | 10 | 2 | 9Ama | O2 flux per volume | 120010002 | 120011002
120 | 1 | 10 | 3 | 9Ama | Specific flux | 120010003 | 120011003
120 | 1 | 10 | 4 | 9Ama | Flux control ratio | 120010004 | 120011004
120 | 1 | 10 | 5 | 9Ama | Specific flux (mt) | 120010005 | 120011005
120 | 1 | 10 | 6 | 9Ama | FCR (mt: ROX-corr.) | 120010006 | 120011006
120 | 1 | 11 | 1 | 10Tm | O2 concentration | 120010001 | 120011101
120 | 1 | 11 | 2 | 10Tm | O2 flux per volume | 120010002 | 120011102
120 | 1 | 11 | 3 | 10Tm | Specific flux | 120010003 | 120011103
120 | 1 | 11 | 4 | 10Tm | Flux control ratio | 120010004 | 120011104
120 | 1 | 11 | 5 | 10Tm | Specific flux (mt) | 120010005 | 120011105
120 | 1 | 11 | 6 | 10Tm | FCR (mt: ROX-corr.) | 120010006 | 120011106
120 | 1 | 12 | 1 | 11Azd | O2 concentration | 120010001 | 120011201
120 | 1 | 12 | 2 | 11Azd | O2 flux per volume | 120010002 | 120011202
120 | 1 | 12 | 3 | 11Azd | Specific flux | 120010003 | 120011203
120 | 1 | 12 | 4 | 11Azd | Flux control ratio | 120010004 | 120011204
120 | 1 | 12 | 5 | 11Azd | Specific flux (mt) | 120010005 | 120011205
120 | 1 | 12 | 6 | 11Azd | FCR (mt: ROX-corr.) | 120010006 | 120011206
121 | 1 | 0 | 1 | ROX | O2 concentration | 121010001 | 121010001
121 | 1 | 0 | 2 | ROX | O2 flux per volume | 121010002 | 121010002
121 | 1 | 0 | 3 | ROX | Specific flux | 121010003 | 121010003
121 | 1 | 0 | 4 | ROX | Flux control ratio | 121010004 | 121010004
121 | 1 | 0 | 5 | ROX | Specific flux (mt) | 121010005 | 121010005
121 | 1 | 0 | 6 | ROX | FCR (mt: ROX-corr.) | 121010006 | 121010006
121 | 1 | 1 | 1 | 1PM | O2 concentration | 121010001 | 121010101
121 | 1 | 1 | 2 | 1PM | O2 flux per volume | 121010002 | 121010102
121 | 1 | 1 | 3 | 1PM | Specific flux | 121010003 | 121010103
121 | 1 | 1 | 4 | 1PM | Flux control ratio | 121010004 | 121010104
121 | 1 | 1 | 5 | 1PM | Specific flux (mt) | 121010005 | 121010105
121 | 1 | 1 | 6 | 1PM | FCR (mt: ROX-corr.) | 121010006 | 121010106
121 | 1 | 2 | 1 | 2D | O2 concentration | 121010001 | 121010201
121 | 1 | 2 | 2 | 2D | O2 flux per volume | 121010002 | 121010202
121 | 1 | 2 | 3 | 2D | Specific flux | 121010003 | 121010203
121 | 1 | 2 | 4 | 2D | Flux control ratio | 121010004 | 121010204
121 | 1 | 2 | 5 | 2D | Specific flux (mt) | 121010005 | 121010205
121 | 1 | 2 | 6 | 2D | FCR (mt: ROX-corr.) | 121010006 | 121010206
121 | 1 | 3 | 1 | 2c | O2 concentration | 121010001 | 121010301
121 | 1 | 3 | 2 | 2c | O2 flux per volume | 121010002 | 121010302
121 | 1 | 3 | 3 | 2c | Specific flux | 121010003 | 121010303
121 | 1 | 3 | 4 | 2c | Flux control ratio | 121010004 | 121010304
121 | 1 | 3 | 5 | 2c | Specific flux (mt) | 121010005 | 121010305
121 | 1 | 3 | 6 | 2c | FCR (mt: ROX-corr.) | 121010006 | 121010306
121 | 1 | 4 | 1 | 3U | O2 concentration | 121010001 | 121010401
121 | 1 | 4 | 2 | 3U | O2 flux per volume | 121010002 | 121010402
121 | 1 | 4 | 3 | 3U | Specific flux | 121010003 | 121010403
121 | 1 | 4 | 4 | 3U | Flux control ratio | 121010004 | 121010404
121 | 1 | 4 | 5 | 3U | Specific flux (mt) | 121010005 | 121010405
121 | 1 | 4 | 6 | 3U | FCR (mt: ROX-corr.) | 121010006 | 121010406
121 | 1 | 5 | 1 | 4G | O2 concentration | 121010001 | 121010501
121 | 1 | 5 | 2 | 4G | O2 flux per volume | 121010002 | 121010502
121 | 1 | 5 | 3 | 4G | Specific flux | 121010003 | 121010503
121 | 1 | 5 | 4 | 4G | Flux control ratio | 121010004 | 121010504
121 | 1 | 5 | 5 | 4G | Specific flux (mt) | 121010005 | 121010505
121 | 1 | 5 | 6 | 4G | FCR (mt: ROX-corr.) | 121010006 | 121010506
121 | 1 | 6 | 1 | 5S | O2 concentration | 121010001 | 121010601
121 | 1 | 6 | 2 | 5S | O2 flux per volume | 121010002 | 121010602
121 | 1 | 6 | 3 | 5S | Specific flux | 121010003 | 121010603
121 | 1 | 6 | 4 | 5S | Flux control ratio | 121010004 | 121010604
121 | 1 | 6 | 5 | 5S | Specific flux (mt) | 121010005 | 121010605
121 | 1 | 6 | 6 | 5S | FCR (mt: ROX-corr.) | 121010006 | 121010606
121 | 1 | 7 | 1 | 6Oct | O2 concentration | 121010001 | 121010701
121 | 1 | 7 | 2 | 6Oct | O2 flux per volume | 121010002 | 121010702
121 | 1 | 7 | 3 | 6Oct | Specific flux | 121010003 | 121010703
121 | 1 | 7 | 4 | 6Oct | Flux control ratio | 121010004 | 121010704
121 | 1 | 7 | 5 | 6Oct | Specific flux (mt) | 121010005 | 121010705
121 | 1 | 7 | 6 | 6Oct | FCR (mt: ROX-corr.) | 121010006 | 121010706
121 | 1 | 8 | 1 | 7Rot | O2 concentration | 121010001 | 121010801
121 | 1 | 8 | 2 | 7Rot | O2 flux per volume | 121010002 | 121010802
121 | 1 | 8 | 3 | 7Rot | Specific flux | 121010003 | 121010803
121 | 1 | 8 | 4 | 7Rot | Flux control ratio | 121010004 | 121010804
121 | 1 | 8 | 5 | 7Rot | Specific flux (mt) | 121010005 | 121010805
121 | 1 | 8 | 6 | 7Rot | FCR (mt: ROX-corr.) | 121010006 | 121010806
121 | 1 | 9 | 1 | 8Gp | O2 concentration | 121010001 | 121010901
121 | 1 | 9 | 2 | 8Gp | O2 flux per volume | 121010002 | 121010902
121 | 1 | 9 | 3 | 8Gp | Specific flux | 121010003 | 121010903
121 | 1 | 9 | 4 | 8Gp | Flux control ratio | 121010004 | 121010904
121 | 1 | 9 | 5 | 8Gp | Specific flux (mt) | 121010005 | 121010905
121 | 1 | 9 | 6 | 8Gp | FCR (mt: ROX-corr.) | 121010006 | 121010906
121 | 1 | 10 | 1 | 9Ama | O2 concentration | 121010001 | 121011001
121 | 1 | 10 | 2 | 9Ama | O2 flux per volume | 121010002 | 121011002
121 | 1 | 10 | 3 | 9Ama | Specific flux | 121010003 | 121011003
121 | 1 | 10 | 4 | 9Ama | Flux control ratio | 121010004 | 121011004
121 | 1 | 10 | 5 | 9Ama | Specific flux (mt) | 121010005 | 121011005
121 | 1 | 10 | 6 | 9Ama | FCR (mt: ROX-corr.) | 121010006 | 121011006
121 | 1 | 11 | 1 | 10Tm | O2 concentration | 121010001 | 121011101
121 | 1 | 11 | 2 | 10Tm | O2 flux per volume | 121010002 | 121011102
121 | 1 | 11 | 3 | 10Tm | Specific flux | 121010003 | 121011103
121 | 1 | 11 | 4 | 10Tm | Flux control ratio | 121010004 | 121011104
121 | 1 | 11 | 5 | 10Tm | Specific flux (mt) | 121010005 | 121011105
121 | 1 | 11 | 6 | 10Tm | FCR (mt: ROX-corr.) | 121010006 | 121011106
121 | 1 | 12 | 1 | 11Azd | O2 concentration | 121010001 | 121011201
121 | 1 | 12 | 2 | 11Azd | O2 flux per volume | 121010002 | 121011202
121 | 1 | 12 | 3 | 11Azd | Specific flux | 121010003 | 121011203
121 | 1 | 12 | 4 | 11Azd | Flux control ratio | 121010004 | 121011204
121 | 1 | 12 | 5 | 11Azd | Specific flux (mt) | 121010005 | 121011205
121 | 1 | 12 | 6 | 11Azd | FCR (mt: ROX-corr.) | 121010006 | 121011206
122 | 1 | 0 | 1 | ROX | O2 concentration | 122010001 | 122010001
122 | 1 | 0 | 2 | ROX | O2 flux per volume | 122010002 | 122010002
122 | 1 | 0 | 3 | ROX | Specific flux | 122010003 | 122010003
122 | 1 | 0 | 4 | ROX | Flux control ratio | 122010004 | 122010004
122 | 1 | 0 | 5 | ROX | Specific flux (mt) | 122010005 | 122010005
122 | 1 | 0 | 6 | ROX | FCR (mt: ROX-corr.) | 122010006 | 122010006
122 | 1 | 1 | 1 | 1PM | O2 concentration | 122010001 | 122010101
122 | 1 | 1 | 2 | 1PM | O2 flux per volume | 122010002 | 122010102
122 | 1 | 1 | 3 | 1PM | Specific flux | 122010003 | 122010103
122 | 1 | 1 | 4 | 1PM | Flux control ratio | 122010004 | 122010104
122 | 1 | 1 | 5 | 1PM | Specific flux (mt) | 122010005 | 122010105
122 | 1 | 1 | 6 | 1PM | FCR (mt: ROX-corr.) | 122010006 | 122010106
122 | 1 | 2 | 1 | 2D | O2 concentration | 122010001 | 122010201
122 | 1 | 2 | 2 | 2D | O2 flux per volume | 122010002 | 122010202
122 | 1 | 2 | 3 | 2D | Specific flux | 122010003 | 122010203
122 | 1 | 2 | 4 | 2D | Flux control ratio | 122010004 | 122010204
122 | 1 | 2 | 5 | 2D | Specific flux (mt) | 122010005 | 122010205
122 | 1 | 2 | 6 | 2D | FCR (mt: ROX-corr.) | 122010006 | 122010206
122 | 1 | 3 | 1 | 2c | O2 concentration | 122010001 | 122010301
122 | 1 | 3 | 2 | 2c | O2 flux per volume | 122010002 | 122010302
122 | 1 | 3 | 3 | 2c | Specific flux | 122010003 | 122010303
122 | 1 | 3 | 4 | 2c | Flux control ratio | 122010004 | 122010304
122 | 1 | 3 | 5 | 2c | Specific flux (mt) | 122010005 | 122010305
122 | 1 | 3 | 6 | 2c | FCR (mt: ROX-corr.) | 122010006 | 122010306
122 | 1 | 4 | 1 | 3U | O2 concentration | 122010001 | 122010401
122 | 1 | 4 | 2 | 3U | O2 flux per volume | 122010002 | 122010402
122 | 1 | 4 | 3 | 3U | Specific flux | 122010003 | 122010403
122 | 1 | 4 | 4 | 3U | Flux control ratio | 122010004 | 122010404
122 | 1 | 4 | 5 | 3U | Specific flux (mt) | 122010005 | 122010405
122 | 1 | 4 | 6 | 3U | FCR (mt: ROX-corr.) | 122010006 | 122010406
122 | 1 | 5 | 1 | 4G | O2 concentration | 122010001 | 122010501
122 | 1 | 5 | 2 | 4G | O2 flux per volume | 122010002 | 122010502
122 | 1 | 5 | 3 | 4G | Specific flux | 122010003 | 122010503
122 | 1 | 5 | 4 | 4G | Flux control ratio | 122010004 | 122010504
122 | 1 | 5 | 5 | 4G | Specific flux (mt) | 122010005 | 122010505
122 | 1 | 5 | 6 | 4G | FCR (mt: ROX-corr.) | 122010006 | 122010506
122 | 1 | 6 | 1 | 5S | O2 concentration | 122010001 | 122010601
122 | 1 | 6 | 2 | 5S | O2 flux per volume | 122010002 | 122010602
122 | 1 | 6 | 3 | 5S | Specific flux | 122010003 | 122010603
122 | 1 | 6 | 4 | 5S | Flux control ratio | 122010004 | 122010604
122 | 1 | 6 | 5 | 5S | Specific flux (mt) | 122010005 | 122010605
122 | 1 | 6 | 6 | 5S | FCR (mt: ROX-corr.) | 122010006 | 122010606
122 | 1 | 7 | 1 | 6Oct | O2 concentration | 122010001 | 122010701
122 | 1 | 7 | 2 | 6Oct | O2 flux per volume | 122010002 | 122010702
122 | 1 | 7 | 3 | 6Oct | Specific flux | 122010003 | 122010703
122 | 1 | 7 | 4 | 6Oct | Flux control ratio | 122010004 | 122010704
122 | 1 | 7 | 5 | 6Oct | Specific flux (mt) | 122010005 | 122010705
122 | 1 | 7 | 6 | 6Oct | FCR (mt: ROX-corr.) | 122010006 | 122010706
122 | 1 | 8 | 1 | 7Rot | O2 concentration | 122010001 | 122010801
122 | 1 | 8 | 2 | 7Rot | O2 flux per volume | 122010002 | 122010802
122 | 1 | 8 | 3 | 7Rot | Specific flux | 122010003 | 122010803
122 | 1 | 8 | 4 | 7Rot | Flux control ratio | 122010004 | 122010804
122 | 1 | 8 | 5 | 7Rot | Specific flux (mt) | 122010005 | 122010805
122 | 1 | 8 | 6 | 7Rot | FCR (mt: ROX-corr.) | 122010006 | 122010806
122 | 1 | 9 | 1 | 8Gp | O2 concentration | 122010001 | 122010901
122 | 1 | 9 | 2 | 8Gp | O2 flux per volume | 122010002 | 122010902
122 | 1 | 9 | 3 | 8Gp | Specific flux | 122010003 | 122010903
122 | 1 | 9 | 4 | 8Gp | Flux control ratio | 122010004 | 122010904
122 | 1 | 9 | 5 | 8Gp | Specific flux (mt) | 122010005 | 122010905
122 | 1 | 9 | 6 | 8Gp | FCR (mt: ROX-corr.) | 122010006 | 122010906
122 | 1 | 10 | 1 | 9Ama | O2 concentration | 122010001 | 122011001
122 | 1 | 10 | 2 | 9Ama | O2 flux per volume | 122010002 | 122011002
122 | 1 | 10 | 3 | 9Ama | Specific flux | 122010003 | 122011003
122 | 1 | 10 | 4 | 9Ama | Flux control ratio | 122010004 | 122011004
122 | 1 | 10 | 5 | 9Ama | Specific flux (mt) | 122010005 | 122011005
122 | 1 | 10 | 6 | 9Ama | FCR (mt: ROX-corr.) | 122010006 | 122011006
122 | 1 | 11 | 1 | 10Tm | O2 concentration | 122010001 | 122011101
122 | 1 | 11 | 2 | 10Tm | O2 flux per volume | 122010002 | 122011102
122 | 1 | 11 | 3 | 10Tm | Specific flux | 122010003 | 122011103
122 | 1 | 11 | 4 | 10Tm | Flux control ratio | 122010004 | 122011104
122 | 1 | 11 | 5 | 10Tm | Specific flux (mt) | 122010005 | 122011105
122 | 1 | 11 | 6 | 10Tm | FCR (mt: ROX-corr.) | 122010006 | 122011106
122 | 1 | 12 | 1 | 11Azd | O2 concentration | 122010001 | 122011201
122 | 1 | 12 | 2 | 11Azd | O2 flux per volume | 122010002 | 122011202
122 | 1 | 12 | 3 | 11Azd | Specific flux | 122010003 | 122011203
122 | 1 | 12 | 4 | 11Azd | Flux control ratio | 122010004 | 122011204
122 | 1 | 12 | 5 | 11Azd | Specific flux (mt) | 122010005 | 122011205
122 | 1 | 12 | 6 | 11Azd | FCR (mt: ROX-corr.) | 122010006 | 122011206
123 | 1 | 0 | 1 | ROX | O2 concentration | 123010001 | 123010001
123 | 1 | 0 | 2 | ROX | O2 flux per volume | 123010002 | 123010002
123 | 1 | 0 | 3 | ROX | Specific flux | 123010003 | 123010003
123 | 1 | 0 | 4 | ROX | Flux control ratio | 123010004 | 123010004
123 | 1 | 0 | 5 | ROX | Specific flux (mt) | 123010005 | 123010005
123 | 1 | 0 | 6 | ROX | FCR (mt: ROX-corr.) | 123010006 | 123010006
123 | 1 | 1 | 1 | 1PM | O2 concentration | 123010001 | 123010101
123 | 1 | 1 | 2 | 1PM | O2 flux per volume | 123010002 | 123010102
123 | 1 | 1 | 3 | 1PM | Specific flux | 123010003 | 123010103
123 | 1 | 1 | 4 | 1PM | Flux control ratio | 123010004 | 123010104
123 | 1 | 1 | 5 | 1PM | Specific flux (mt) | 123010005 | 123010105
123 | 1 | 1 | 6 | 1PM | FCR (mt: ROX-corr.) | 123010006 | 123010106
123 | 1 | 2 | 1 | 2D | O2 concentration | 123010001 | 123010201
123 | 1 | 2 | 2 | 2D | O2 flux per volume | 123010002 | 123010202
123 | 1 | 2 | 3 | 2D | Specific flux | 123010003 | 123010203
123 | 1 | 2 | 4 | 2D | Flux control ratio | 123010004 | 123010204
123 | 1 | 2 | 5 | 2D | Specific flux (mt) | 123010005 | 123010205
123 | 1 | 2 | 6 | 2D | FCR (mt: ROX-corr.) | 123010006 | 123010206
123 | 1 | 3 | 1 | 2c | O2 concentration | 123010001 | 123010301
123 | 1 | 3 | 2 | 2c | O2 flux per volume | 123010002 | 123010302
123 | 1 | 3 | 3 | 2c | Specific flux | 123010003 | 123010303
123 | 1 | 3 | 4 | 2c | Flux control ratio | 123010004 | 123010304
123 | 1 | 3 | 5 | 2c | Specific flux (mt) | 123010005 | 123010305
123 | 1 | 3 | 6 | 2c | FCR (mt: ROX-corr.) | 123010006 | 123010306
123 | 1 | 4 | 1 | 3U | O2 concentration | 123010001 | 123010401
123 | 1 | 4 | 2 | 3U | O2 flux per volume | 123010002 | 123010402
123 | 1 | 4 | 3 | 3U | Specific flux | 123010003 | 123010403
123 | 1 | 4 | 4 | 3U | Flux control ratio | 123010004 | 123010404
123 | 1 | 4 | 5 | 3U | Specific flux (mt) | 123010005 | 123010405
123 | 1 | 4 | 6 | 3U | FCR (mt: ROX-corr.) | 123010006 | 123010406
123 | 1 | 5 | 1 | 4G | O2 concentration | 123010001 | 123010501
123 | 1 | 5 | 2 | 4G | O2 flux per volume | 123010002 | 123010502
123 | 1 | 5 | 3 | 4G | Specific flux | 123010003 | 123010503
123 | 1 | 5 | 4 | 4G | Flux control ratio | 123010004 | 123010504
123 | 1 | 5 | 5 | 4G | Specific flux (mt) | 123010005 | 123010505
123 | 1 | 5 | 6 | 4G | FCR (mt: ROX-corr.) | 123010006 | 123010506
123 | 1 | 6 | 1 | 5S | O2 concentration | 123010001 | 123010601
123 | 1 | 6 | 2 | 5S | O2 flux per volume | 123010002 | 123010602
123 | 1 | 6 | 3 | 5S | Specific flux | 123010003 | 123010603
123 | 1 | 6 | 4 | 5S | Flux control ratio | 123010004 | 123010604
123 | 1 | 6 | 5 | 5S | Specific flux (mt) | 123010005 | 123010605
123 | 1 | 6 | 6 | 5S | FCR (mt: ROX-corr.) | 123010006 | 123010606
123 | 1 | 7 | 1 | 6Oct | O2 concentration | 123010001 | 123010701
123 | 1 | 7 | 2 | 6Oct | O2 flux per volume | 123010002 | 123010702
123 | 1 | 7 | 3 | 6Oct | Specific flux | 123010003 | 123010703
123 | 1 | 7 | 4 | 6Oct | Flux control ratio | 123010004 | 123010704
123 | 1 | 7 | 5 | 6Oct | Specific flux (mt) | 123010005 | 123010705
123 | 1 | 7 | 6 | 6Oct | FCR (mt: ROX-corr.) | 123010006 | 123010706
123 | 1 | 8 | 1 | 7Rot | O2 concentration | 123010001 | 123010801
123 | 1 | 8 | 2 | 7Rot | O2 flux per volume | 123010002 | 123010802
123 | 1 | 8 | 3 | 7Rot | Specific flux | 123010003 | 123010803
123 | 1 | 8 | 4 | 7Rot | Flux control ratio | 123010004 | 123010804
123 | 1 | 8 | 5 | 7Rot | Specific flux (mt) | 123010005 | 123010805
123 | 1 | 8 | 6 | 7Rot | FCR (mt: ROX-corr.) | 123010006 | 123010806
123 | 1 | 9 | 1 | 8Gp | O2 concentration | 123010001 | 123010901
123 | 1 | 9 | 2 | 8Gp | O2 flux per volume | 123010002 | 123010902
123 | 1 | 9 | 3 | 8Gp | Specific flux | 123010003 | 123010903
123 | 1 | 9 | 4 | 8Gp | Flux control ratio | 123010004 | 123010904
123 | 1 | 9 | 5 | 8Gp | Specific flux (mt) | 123010005 | 123010905
123 | 1 | 9 | 6 | 8Gp | FCR (mt: ROX-corr.) | 123010006 | 123010906
123 | 1 | 10 | 1 | 9Ama | O2 concentration | 123010001 | 123011001
123 | 1 | 10 | 2 | 9Ama | O2 flux per volume | 123010002 | 123011002
123 | 1 | 10 | 3 | 9Ama | Specific flux | 123010003 | 123011003
123 | 1 | 10 | 4 | 9Ama | Flux control ratio | 123010004 | 123011004
123 | 1 | 10 | 5 | 9Ama | Specific flux (mt) | 123010005 | 123011005
123 | 1 | 10 | 6 | 9Ama | FCR (mt: ROX-corr.) | 123010006 | 123011006
123 | 1 | 11 | 1 | 10Tm | O2 concentration | 123010001 | 123011101
123 | 1 | 11 | 2 | 10Tm | O2 flux per volume | 123010002 | 123011102
123 | 1 | 11 | 3 | 10Tm | Specific flux | 123010003 | 123011103
123 | 1 | 11 | 4 | 10Tm | Flux control ratio | 123010004 | 123011104
123 | 1 | 11 | 5 | 10Tm | Specific flux (mt) | 123010005 | 123011105
123 | 1 | 11 | 6 | 10Tm | FCR (mt: ROX-corr.) | 123010006 | 123011106
123 | 1 | 12 | 1 | 11Azd | O2 concentration | 123010001 | 123011201
123 | 1 | 12 | 2 | 11Azd | O2 flux per volume | 123010002 | 123011202
123 | 1 | 12 | 3 | 11Azd | Specific flux | 123010003 | 123011203
123 | 1 | 12 | 4 | 11Azd | Flux control ratio | 123010004 | 123011204
123 | 1 | 12 | 5 | 11Azd | Specific flux (mt) | 123010005 | 123011205
123 | 1 | 12 | 6 | 11Azd | FCR (mt: ROX-corr.) | 123010006 | 123011206
124 | 1 | 0 | 1 | ROX | O2 concentration | 124010001 | 124010001
124 | 1 | 0 | 2 | ROX | O2 flux per volume | 124010002 | 124010002
124 | 1 | 0 | 3 | ROX | Specific flux | 124010003 | 124010003
124 | 1 | 0 | 4 | ROX | Flux control ratio | 124010004 | 124010004
124 | 1 | 0 | 5 | ROX | Specific flux (mt) | 124010005 | 124010005
124 | 1 | 0 | 6 | ROX | FCR (mt: ROX-corr.) | 124010006 | 124010006
124 | 1 | 1 | 1 | 1PM | O2 concentration | 124010001 | 124010101
124 | 1 | 1 | 2 | 1PM | O2 flux per volume | 124010002 | 124010102
124 | 1 | 1 | 3 | 1PM | Specific flux | 124010003 | 124010103
124 | 1 | 1 | 4 | 1PM | Flux control ratio | 124010004 | 124010104
124 | 1 | 1 | 5 | 1PM | Specific flux (mt) | 124010005 | 124010105
124 | 1 | 1 | 6 | 1PM | FCR (mt: ROX-corr.) | 124010006 | 124010106
124 | 1 | 2 | 1 | 2D | O2 concentration | 124010001 | 124010201
124 | 1 | 2 | 2 | 2D | O2 flux per volume | 124010002 | 124010202
124 | 1 | 2 | 3 | 2D | Specific flux | 124010003 | 124010203
124 | 1 | 2 | 4 | 2D | Flux control ratio | 124010004 | 124010204
124 | 1 | 2 | 5 | 2D | Specific flux (mt) | 124010005 | 124010205
124 | 1 | 2 | 6 | 2D | FCR (mt: ROX-corr.) | 124010006 | 124010206
124 | 1 | 3 | 1 | 2c | O2 concentration | 124010001 | 124010301
124 | 1 | 3 | 2 | 2c | O2 flux per volume | 124010002 | 124010302
124 | 1 | 3 | 3 | 2c | Specific flux | 124010003 | 124010303
124 | 1 | 3 | 4 | 2c | Flux control ratio | 124010004 | 124010304
124 | 1 | 3 | 5 | 2c | Specific flux (mt) | 124010005 | 124010305
124 | 1 | 3 | 6 | 2c | FCR (mt: ROX-corr.) | 124010006 | 124010306
124 | 1 | 4 | 1 | 3U | O2 concentration | 124010001 | 124010401
124 | 1 | 4 | 2 | 3U | O2 flux per volume | 124010002 | 124010402
124 | 1 | 4 | 3 | 3U | Specific flux | 124010003 | 124010403
124 | 1 | 4 | 4 | 3U | Flux control ratio | 124010004 | 124010404
124 | 1 | 4 | 5 | 3U | Specific flux (mt) | 124010005 | 124010405
124 | 1 | 4 | 6 | 3U | FCR (mt: ROX-corr.) | 124010006 | 124010406
124 | 1 | 5 | 1 | 4G | O2 concentration | 124010001 | 124010501
124 | 1 | 5 | 2 | 4G | O2 flux per volume | 124010002 | 124010502
124 | 1 | 5 | 3 | 4G | Specific flux | 124010003 | 124010503
124 | 1 | 5 | 4 | 4G | Flux control ratio | 124010004 | 124010504
124 | 1 | 5 | 5 | 4G | Specific flux (mt) | 124010005 | 124010505
124 | 1 | 5 | 6 | 4G | FCR (mt: ROX-corr.) | 124010006 | 124010506
124 | 1 | 6 | 1 | 5S | O2 concentration | 124010001 | 124010601
124 | 1 | 6 | 2 | 5S | O2 flux per volume | 124010002 | 124010602
124 | 1 | 6 | 3 | 5S | Specific flux | 124010003 | 124010603
124 | 1 | 6 | 4 | 5S | Flux control ratio | 124010004 | 124010604
124 | 1 | 6 | 5 | 5S | Specific flux (mt) | 124010005 | 124010605
124 | 1 | 6 | 6 | 5S | FCR (mt: ROX-corr.) | 124010006 | 124010606
124 | 1 | 7 | 1 | 6Oct | O2 concentration | 124010001 | 124010701
124 | 1 | 7 | 2 | 6Oct | O2 flux per volume | 124010002 | 124010702
124 | 1 | 7 | 3 | 6Oct | Specific flux | 124010003 | 124010703
124 | 1 | 7 | 4 | 6Oct | Flux control ratio | 124010004 | 124010704
124 | 1 | 7 | 5 | 6Oct | Specific flux (mt) | 124010005 | 124010705
124 | 1 | 7 | 6 | 6Oct | FCR (mt: ROX-corr.) | 124010006 | 124010706
124 | 1 | 8 | 1 | 7Rot | O2 concentration | 124010001 | 124010801
124 | 1 | 8 | 2 | 7Rot | O2 flux per volume | 124010002 | 124010802
124 | 1 | 8 | 3 | 7Rot | Specific flux | 124010003 | 124010803
124 | 1 | 8 | 4 | 7Rot | Flux control ratio | 124010004 | 124010804
124 | 1 | 8 | 5 | 7Rot | Specific flux (mt) | 124010005 | 124010805
124 | 1 | 8 | 6 | 7Rot | FCR (mt: ROX-corr.) | 124010006 | 124010806
124 | 1 | 9 | 1 | 8Gp | O2 concentration | 124010001 | 124010901
124 | 1 | 9 | 2 | 8Gp | O2 flux per volume | 124010002 | 124010902
124 | 1 | 9 | 3 | 8Gp | Specific flux | 124010003 | 124010903
124 | 1 | 9 | 4 | 8Gp | Flux control ratio | 124010004 | 124010904
124 | 1 | 9 | 5 | 8Gp | Specific flux (mt) | 124010005 | 124010905
124 | 1 | 9 | 6 | 8Gp | FCR (mt: ROX-corr.) | 124010006 | 124010906
124 | 1 | 10 | 1 | 9Ama | O2 concentration | 124010001 | 124011001
124 | 1 | 10 | 2 | 9Ama | O2 flux per volume | 124010002 | 124011002
124 | 1 | 10 | 3 | 9Ama | Specific flux | 124010003 | 124011003
124 | 1 | 10 | 4 | 9Ama | Flux control ratio | 124010004 | 124011004
124 | 1 | 10 | 5 | 9Ama | Specific flux (mt) | 124010005 | 124011005
124 | 1 | 10 | 6 | 9Ama | FCR (mt: ROX-corr.) | 124010006 | 124011006
124 | 1 | 11 | 1 | 10Tm | O2 concentration | 124010001 | 124011101
124 | 1 | 11 | 2 | 10Tm | O2 flux per volume | 124010002 | 124011102
124 | 1 | 11 | 3 | 10Tm | Specific flux | 124010003 | 124011103
124 | 1 | 11 | 4 | 10Tm | Flux control ratio | 124010004 | 124011104
124 | 1 | 11 | 5 | 10Tm | Specific flux (mt) | 124010005 | 124011105
124 | 1 | 11 | 6 | 10Tm | FCR (mt: ROX-corr.) | 124010006 | 124011106
124 | 1 | 12 | 1 | 11Azd | O2 concentration | 124010001 | 124011201
124 | 1 | 12 | 2 | 11Azd | O2 flux per volume | 124010002 | 124011202
124 | 1 | 12 | 3 | 11Azd | Specific flux | 124010003 | 124011203
124 | 1 | 12 | 4 | 11Azd | Flux control ratio | 124010004 | 124011204
124 | 1 | 12 | 5 | 11Azd | Specific flux (mt) | 124010005 | 124011205
124 | 1 | 12 | 6 | 11Azd | FCR (mt: ROX-corr.) | 124010006 | 124011206
125 | 1 | 0 | 1 | ROX | O2 concentration | 125010001 | 125010001
125 | 1 | 0 | 2 | ROX | O2 flux per volume | 125010002 | 125010002
125 | 1 | 0 | 3 | ROX | Specific flux | 125010003 | 125010003
125 | 1 | 0 | 4 | ROX | Flux control ratio | 125010004 | 125010004
125 | 1 | 0 | 5 | ROX | Specific flux (mt) | 125010005 | 125010005
125 | 1 | 0 | 6 | ROX | FCR (mt: ROX-corr.) | 125010006 | 125010006
125 | 1 | 1 | 1 | 1PM | O2 concentration | 125010001 | 125010101
125 | 1 | 1 | 2 | 1PM | O2 flux per volume | 125010002 | 125010102
125 | 1 | 1 | 3 | 1PM | Specific flux | 125010003 | 125010103
125 | 1 | 1 | 4 | 1PM | Flux control ratio | 125010004 | 125010104
125 | 1 | 1 | 5 | 1PM | Specific flux (mt) | 125010005 | 125010105
125 | 1 | 1 | 6 | 1PM | FCR (mt: ROX-corr.) | 125010006 | 125010106
125 | 1 | 2 | 1 | 2D | O2 concentration | 125010001 | 125010201
125 | 1 | 2 | 2 | 2D | O2 flux per volume | 125010002 | 125010202
125 | 1 | 2 | 3 | 2D | Specific flux | 125010003 | 125010203
125 | 1 | 2 | 4 | 2D | Flux control ratio | 125010004 | 125010204
125 | 1 | 2 | 5 | 2D | Specific flux (mt) | 125010005 | 125010205
125 | 1 | 2 | 6 | 2D | FCR (mt: ROX-corr.) | 125010006 | 125010206
125 | 1 | 3 | 1 | 2c | O2 concentration | 125010001 | 125010301
125 | 1 | 3 | 2 | 2c | O2 flux per volume | 125010002 | 125010302
125 | 1 | 3 | 3 | 2c | Specific flux | 125010003 | 125010303
125 | 1 | 3 | 4 | 2c | Flux control ratio | 125010004 | 125010304
125 | 1 | 3 | 5 | 2c | Specific flux (mt) | 125010005 | 125010305
125 | 1 | 3 | 6 | 2c | FCR (mt: ROX-corr.) | 125010006 | 125010306
125 | 1 | 4 | 1 | 3U | O2 concentration | 125010001 | 125010401
125 | 1 | 4 | 2 | 3U | O2 flux per volume | 125010002 | 125010402
125 | 1 | 4 | 3 | 3U | Specific flux | 125010003 | 125010403
125 | 1 | 4 | 4 | 3U | Flux control ratio | 125010004 | 125010404
125 | 1 | 4 | 5 | 3U | Specific flux (mt) | 125010005 | 125010405
125 | 1 | 4 | 6 | 3U | FCR (mt: ROX-corr.) | 125010006 | 125010406
125 | 1 | 5 | 1 | 4G | O2 concentration | 125010001 | 125010501
125 | 1 | 5 | 2 | 4G | O2 flux per volume | 125010002 | 125010502
125 | 1 | 5 | 3 | 4G | Specific flux | 125010003 | 125010503
125 | 1 | 5 | 4 | 4G | Flux control ratio | 125010004 | 125010504
125 | 1 | 5 | 5 | 4G | Specific flux (mt) | 125010005 | 125010505
125 | 1 | 5 | 6 | 4G | FCR (mt: ROX-corr.) | 125010006 | 125010506
125 | 1 | 6 | 1 | 5S | O2 concentration | 125010001 | 125010601
125 | 1 | 6 | 2 | 5S | O2 flux per volume | 125010002 | 125010602
125 | 1 | 6 | 3 | 5S | Specific flux | 125010003 | 125010603
125 | 1 | 6 | 4 | 5S | Flux control ratio | 125010004 | 125010604
125 | 1 | 6 | 5 | 5S | Specific flux (mt) | 125010005 | 125010605
125 | 1 | 6 | 6 | 5S | FCR (mt: ROX-corr.) | 125010006 | 125010606
125 | 1 | 7 | 1 | 6Oct | O2 concentration | 125010001 | 125010701
125 | 1 | 7 | 2 | 6Oct | O2 flux per volume | 125010002 | 125010702
125 | 1 | 7 | 3 | 6Oct | Specific flux | 125010003 | 125010703
125 | 1 | 7 | 4 | 6Oct | Flux control ratio | 125010004 | 125010704
125 | 1 | 7 | 5 | 6Oct | Specific flux (mt) | 125010005 | 125010705
125 | 1 | 7 | 6 | 6Oct | FCR (mt: ROX-corr.) | 125010006 | 125010706
125 | 1 | 8 | 1 | 7Rot | O2 concentration | 125010001 | 125010801
125 | 1 | 8 | 2 | 7Rot | O2 flux per volume | 125010002 | 125010802
125 | 1 | 8 | 3 | 7Rot | Specific flux | 125010003 | 125010803
125 | 1 | 8 | 4 | 7Rot | Flux control ratio | 125010004 | 125010804
125 | 1 | 8 | 5 | 7Rot | Specific flux (mt) | 125010005 | 125010805
125 | 1 | 8 | 6 | 7Rot | FCR (mt: ROX-corr.) | 125010006 | 125010806
125 | 1 | 9 | 1 | 8Gp | O2 concentration | 125010001 | 125010901
125 | 1 | 9 | 2 | 8Gp | O2 flux per volume | 125010002 | 125010902
125 | 1 | 9 | 3 | 8Gp | Specific flux | 125010003 | 125010903
125 | 1 | 9 | 4 | 8Gp | Flux control ratio | 125010004 | 125010904
125 | 1 | 9 | 5 | 8Gp | Specific flux (mt) | 125010005 | 125010905
125 | 1 | 9 | 6 | 8Gp | FCR (mt: ROX-corr.) | 125010006 | 125010906
125 | 1 | 10 | 1 | 9Ama | O2 concentration | 125010001 | 125011001
125 | 1 | 10 | 2 | 9Ama | O2 flux per volume | 125010002 | 125011002
125 | 1 | 10 | 3 | 9Ama | Specific flux | 125010003 | 125011003
125 | 1 | 10 | 4 | 9Ama | Flux control ratio | 125010004 | 125011004
125 | 1 | 10 | 5 | 9Ama | Specific flux (mt) | 125010005 | 125011005
125 | 1 | 10 | 6 | 9Ama | FCR (mt: ROX-corr.) | 125010006 | 125011006
125 | 1 | 11 | 1 | 10Tm | O2 concentration | 125010001 | 125011101
125 | 1 | 11 | 2 | 10Tm | O2 flux per volume | 125010002 | 125011102
125 | 1 | 11 | 3 | 10Tm | Specific flux | 125010003 | 125011103
125 | 1 | 11 | 4 | 10Tm | Flux control ratio | 125010004 | 125011104
125 | 1 | 11 | 5 | 10Tm | Specific flux (mt) | 125010005 | 125011105
125 | 1 | 11 | 6 | 10Tm | FCR (mt: ROX-corr.) | 125010006 | 125011106
125 | 1 | 12 | 1 | 11Azd | O2 concentration | 125010001 | 125011201
125 | 1 | 12 | 2 | 11Azd | O2 flux per volume | 125010002 | 125011202
125 | 1 | 12 | 3 | 11Azd | Specific flux | 125010003 | 125011203
125 | 1 | 12 | 4 | 11Azd | Flux control ratio | 125010004 | 125011204
125 | 1 | 12 | 5 | 11Azd | Specific flux (mt) | 125010005 | 125011205
125 | 1 | 12 | 6 | 11Azd | FCR (mt: ROX-corr.) | 125010006 | 125011206
126 | 1 | 0 | 1 | ROX | O2 concentration | 126010001 | 126010001
126 | 1 | 0 | 2 | ROX | O2 flux per volume | 126010002 | 126010002
126 | 1 | 0 | 3 | ROX | Specific flux | 126010003 | 126010003
126 | 1 | 0 | 4 | ROX | Flux control ratio | 126010004 | 126010004
126 | 1 | 0 | 5 | ROX | Specific flux (mt) | 126010005 | 126010005
126 | 1 | 0 | 6 | ROX | FCR (mt: ROX-corr.) | 126010006 | 126010006
126 | 1 | 1 | 1 | 1PM | O2 concentration | 126010001 | 126010101
126 | 1 | 1 | 2 | 1PM | O2 flux per volume | 126010002 | 126010102
126 | 1 | 1 | 3 | 1PM | Specific flux | 126010003 | 126010103
126 | 1 | 1 | 4 | 1PM | Flux control ratio | 126010004 | 126010104
126 | 1 | 1 | 5 | 1PM | Specific flux (mt) | 126010005 | 126010105
126 | 1 | 1 | 6 | 1PM | FCR (mt: ROX-corr.) | 126010006 | 126010106
126 | 1 | 2 | 1 | 2D | O2 concentration | 126010001 | 126010201
126 | 1 | 2 | 2 | 2D | O2 flux per volume | 126010002 | 126010202
126 | 1 | 2 | 3 | 2D | Specific flux | 126010003 | 126010203
126 | 1 | 2 | 4 | 2D | Flux control ratio | 126010004 | 126010204
126 | 1 | 2 | 5 | 2D | Specific flux (mt) | 126010005 | 126010205
126 | 1 | 2 | 6 | 2D | FCR (mt: ROX-corr.) | 126010006 | 126010206
126 | 1 | 3 | 1 | 2c | O2 concentration | 126010001 | 126010301
126 | 1 | 3 | 2 | 2c | O2 flux per volume | 126010002 | 126010302
126 | 1 | 3 | 3 | 2c | Specific flux | 126010003 | 126010303
126 | 1 | 3 | 4 | 2c | Flux control ratio | 126010004 | 126010304
126 | 1 | 3 | 5 | 2c | Specific flux (mt) | 126010005 | 126010305
126 | 1 | 3 | 6 | 2c | FCR (mt: ROX-corr.) | 126010006 | 126010306
126 | 1 | 4 | 1 | 3U | O2 concentration | 126010001 | 126010401
126 | 1 | 4 | 2 | 3U | O2 flux per volume | 126010002 | 126010402
126 | 1 | 4 | 3 | 3U | Specific flux | 126010003 | 126010403
126 | 1 | 4 | 4 | 3U | Flux control ratio | 126010004 | 126010404
126 | 1 | 4 | 5 | 3U | Specific flux (mt) | 126010005 | 126010405
126 | 1 | 4 | 6 | 3U | FCR (mt: ROX-corr.) | 126010006 | 126010406
126 | 1 | 5 | 1 | 4G | O2 concentration | 126010001 | 126010501
126 | 1 | 5 | 2 | 4G | O2 flux per volume | 126010002 | 126010502
126 | 1 | 5 | 3 | 4G | Specific flux | 126010003 | 126010503
126 | 1 | 5 | 4 | 4G | Flux control ratio | 126010004 | 126010504
126 | 1 | 5 | 5 | 4G | Specific flux (mt) | 126010005 | 126010505
126 | 1 | 5 | 6 | 4G | FCR (mt: ROX-corr.) | 126010006 | 126010506
126 | 1 | 6 | 1 | 5S | O2 concentration | 126010001 | 126010601
126 | 1 | 6 | 2 | 5S | O2 flux per volume | 126010002 | 126010602
126 | 1 | 6 | 3 | 5S | Specific flux | 126010003 | 126010603
126 | 1 | 6 | 4 | 5S | Flux control ratio | 126010004 | 126010604
126 | 1 | 6 | 5 | 5S | Specific flux (mt) | 126010005 | 126010605
126 | 1 | 6 | 6 | 5S | FCR (mt: ROX-corr.) | 126010006 | 126010606
126 | 1 | 7 | 1 | 6Oct | O2 concentration | 126010001 | 126010701
126 | 1 | 7 | 2 | 6Oct | O2 flux per volume | 126010002 | 126010702
126 | 1 | 7 | 3 | 6Oct | Specific flux | 126010003 | 126010703
126 | 1 | 7 | 4 | 6Oct | Flux control ratio | 126010004 | 126010704
126 | 1 | 7 | 5 | 6Oct | Specific flux (mt) | 126010005 | 126010705
126 | 1 | 7 | 6 | 6Oct | FCR (mt: ROX-corr.) | 126010006 | 126010706
126 | 1 | 8 | 1 | 7Rot | O2 concentration | 126010001 | 126010801
126 | 1 | 8 | 2 | 7Rot | O2 flux per volume | 126010002 | 126010802
126 | 1 | 8 | 3 | 7Rot | Specific flux | 126010003 | 126010803
126 | 1 | 8 | 4 | 7Rot | Flux control ratio | 126010004 | 126010804
126 | 1 | 8 | 5 | 7Rot | Specific flux (mt) | 126010005 | 126010805
126 | 1 | 8 | 6 | 7Rot | FCR (mt: ROX-corr.) | 126010006 | 126010806
126 | 1 | 9 | 1 | 8Gp | O2 concentration | 126010001 | 126010901
126 | 1 | 9 | 2 | 8Gp | O2 flux per volume | 126010002 | 126010902
126 | 1 | 9 | 3 | 8Gp | Specific flux | 126010003 | 126010903
126 | 1 | 9 | 4 | 8Gp | Flux control ratio | 126010004 | 126010904
126 | 1 | 9 | 5 | 8Gp | Specific flux (mt) | 126010005 | 126010905
126 | 1 | 9 | 6 | 8Gp | FCR (mt: ROX-corr.) | 126010006 | 126010906
126 | 1 | 10 | 1 | 9Ama | O2 concentration | 126010001 | 126011001
126 | 1 | 10 | 2 | 9Ama | O2 flux per volume | 126010002 | 126011002
126 | 1 | 10 | 3 | 9Ama | Specific flux | 126010003 | 126011003
126 | 1 | 10 | 4 | 9Ama | Flux control ratio | 126010004 | 126011004
126 | 1 | 10 | 5 | 9Ama | Specific flux (mt) | 126010005 | 126011005
126 | 1 | 10 | 6 | 9Ama | FCR (mt: ROX-corr.) | 126010006 | 126011006
126 | 1 | 11 | 1 | 10Tm | O2 concentration | 126010001 | 126011101
126 | 1 | 11 | 2 | 10Tm | O2 flux per volume | 126010002 | 126011102
126 | 1 | 11 | 3 | 10Tm | Specific flux | 126010003 | 126011103
126 | 1 | 11 | 4 | 10Tm | Flux control ratio | 126010004 | 126011104
126 | 1 | 11 | 5 | 10Tm | Specific flux (mt) | 126010005 | 126011105
126 | 1 | 11 | 6 | 10Tm | FCR (mt: ROX-corr.) | 126010006 | 126011106
126 | 1 | 12 | 1 | 11Azd | O2 concentration | 126010001 | 126011201
126 | 1 | 12 | 2 | 11Azd | O2 flux per volume | 126010002 | 126011202
126 | 1 | 12 | 3 | 11Azd | Specific flux | 126010003 | 126011203
126 | 1 | 12 | 4 | 11Azd | Flux control ratio | 126010004 | 126011204
126 | 1 | 12 | 5 | 11Azd | Specific flux (mt) | 126010005 | 126011205
126 | 1 | 12 | 6 | 11Azd | FCR (mt: ROX-corr.) | 126010006 | 126011206
127 | 1 | 0 | 1 | ROX | O2 concentration | 127010001 | 127010001
127 | 1 | 0 | 2 | ROX | O2 flux per volume | 127010002 | 127010002
127 | 1 | 0 | 3 | ROX | Specific flux | 127010003 | 127010003
127 | 1 | 0 | 4 | ROX | Flux control ratio | 127010004 | 127010004
127 | 1 | 0 | 5 | ROX | Specific flux (mt) | 127010005 | 127010005
127 | 1 | 0 | 6 | ROX | FCR (mt: ROX-corr.) | 127010006 | 127010006
127 | 1 | 1 | 1 | 1PM | O2 concentration | 127010001 | 127010101
127 | 1 | 1 | 2 | 1PM | O2 flux per volume | 127010002 | 127010102
127 | 1 | 1 | 3 | 1PM | Specific flux | 127010003 | 127010103
127 | 1 | 1 | 4 | 1PM | Flux control ratio | 127010004 | 127010104
127 | 1 | 1 | 5 | 1PM | Specific flux (mt) | 127010005 | 127010105
127 | 1 | 1 | 6 | 1PM | FCR (mt: ROX-corr.) | 127010006 | 127010106
127 | 1 | 2 | 1 | 2D | O2 concentration | 127010001 | 127010201
127 | 1 | 2 | 2 | 2D | O2 flux per volume | 127010002 | 127010202
127 | 1 | 2 | 3 | 2D | Specific flux | 127010003 | 127010203
127 | 1 | 2 | 4 | 2D | Flux control ratio | 127010004 | 127010204
127 | 1 | 2 | 5 | 2D | Specific flux (mt) | 127010005 | 127010205
127 | 1 | 2 | 6 | 2D | FCR (mt: ROX-corr.) | 127010006 | 127010206
127 | 1 | 3 | 1 | 2c | O2 concentration | 127010001 | 127010301
127 | 1 | 3 | 2 | 2c | O2 flux per volume | 127010002 | 127010302
127 | 1 | 3 | 3 | 2c | Specific flux | 127010003 | 127010303
127 | 1 | 3 | 4 | 2c | Flux control ratio | 127010004 | 127010304
127 | 1 | 3 | 5 | 2c | Specific flux (mt) | 127010005 | 127010305
127 | 1 | 3 | 6 | 2c | FCR (mt: ROX-corr.) | 127010006 | 127010306
127 | 1 | 4 | 1 | 3U | O2 concentration | 127010001 | 127010401
127 | 1 | 4 | 2 | 3U | O2 flux per volume | 127010002 | 127010402
127 | 1 | 4 | 3 | 3U | Specific flux | 127010003 | 127010403
127 | 1 | 4 | 4 | 3U | Flux control ratio | 127010004 | 127010404
127 | 1 | 4 | 5 | 3U | Specific flux (mt) | 127010005 | 127010405
127 | 1 | 4 | 6 | 3U | FCR (mt: ROX-corr.) | 127010006 | 127010406
127 | 1 | 5 | 1 | 4G | O2 concentration | 127010001 | 127010501
127 | 1 | 5 | 2 | 4G | O2 flux per volume | 127010002 | 127010502
127 | 1 | 5 | 3 | 4G | Specific flux | 127010003 | 127010503
127 | 1 | 5 | 4 | 4G | Flux control ratio | 127010004 | 127010504
127 | 1 | 5 | 5 | 4G | Specific flux (mt) | 127010005 | 127010505
127 | 1 | 5 | 6 | 4G | FCR (mt: ROX-corr.) | 127010006 | 127010506
127 | 1 | 6 | 1 | 5S | O2 concentration | 127010001 | 127010601
127 | 1 | 6 | 2 | 5S | O2 flux per volume | 127010002 | 127010602
127 | 1 | 6 | 3 | 5S | Specific flux | 127010003 | 127010603
127 | 1 | 6 | 4 | 5S | Flux control ratio | 127010004 | 127010604
127 | 1 | 6 | 5 | 5S | Specific flux (mt) | 127010005 | 127010605
127 | 1 | 6 | 6 | 5S | FCR (mt: ROX-corr.) | 127010006 | 127010606
127 | 1 | 7 | 1 | 6Oct | O2 concentration | 127010001 | 127010701
127 | 1 | 7 | 2 | 6Oct | O2 flux per volume | 127010002 | 127010702
127 | 1 | 7 | 3 | 6Oct | Specific flux | 127010003 | 127010703
127 | 1 | 7 | 4 | 6Oct | Flux control ratio | 127010004 | 127010704
127 | 1 | 7 | 5 | 6Oct | Specific flux (mt) | 127010005 | 127010705
127 | 1 | 7 | 6 | 6Oct | FCR (mt: ROX-corr.) | 127010006 | 127010706
127 | 1 | 8 | 1 | 7Rot | O2 concentration | 127010001 | 127010801
127 | 1 | 8 | 2 | 7Rot | O2 flux per volume | 127010002 | 127010802
127 | 1 | 8 | 3 | 7Rot | Specific flux | 127010003 | 127010803
127 | 1 | 8 | 4 | 7Rot | Flux control ratio | 127010004 | 127010804
127 | 1 | 8 | 5 | 7Rot | Specific flux (mt) | 127010005 | 127010805
127 | 1 | 8 | 6 | 7Rot | FCR (mt: ROX-corr.) | 127010006 | 127010806
127 | 1 | 9 | 1 | 8Gp | O2 concentration | 127010001 | 127010901
127 | 1 | 9 | 2 | 8Gp | O2 flux per volume | 127010002 | 127010902
127 | 1 | 9 | 3 | 8Gp | Specific flux | 127010003 | 127010903
127 | 1 | 9 | 4 | 8Gp | Flux control ratio | 127010004 | 127010904
127 | 1 | 9 | 5 | 8Gp | Specific flux (mt) | 127010005 | 127010905
127 | 1 | 9 | 6 | 8Gp | FCR (mt: ROX-corr.) | 127010006 | 127010906
127 | 1 | 10 | 1 | 9Ama | O2 concentration | 127010001 | 127011001
127 | 1 | 10 | 2 | 9Ama | O2 flux per volume | 127010002 | 127011002
127 | 1 | 10 | 3 | 9Ama | Specific flux | 127010003 | 127011003
127 | 1 | 10 | 4 | 9Ama | Flux control ratio | 127010004 | 127011004
127 | 1 | 10 | 5 | 9Ama | Specific flux (mt) | 127010005 | 127011005
127 | 1 | 10 | 6 | 9Ama | FCR (mt: ROX-corr.) | 127010006 | 127011006
127 | 1 | 11 | 1 | 10Tm | O2 concentration | 127010001 | 127011101
127 | 1 | 11 | 2 | 10Tm | O2 flux per volume | 127010002 | 127011102
127 | 1 | 11 | 3 | 10Tm | Specific flux | 127010003 | 127011103
127 | 1 | 11 | 4 | 10Tm | Flux control ratio | 127010004 | 127011104
127 | 1 | 11 | 5 | 10Tm | Specific flux (mt) | 127010005 | 127011105
127 | 1 | 11 | 6 | 10Tm | FCR (mt: ROX-corr.) | 127010006 | 127011106
127 | 1 | 12 | 1 | 11Azd | O2 concentration | 127010001 | 127011201
127 | 1 | 12 | 2 | 11Azd | O2 flux per volume | 127010002 | 127011202
127 | 1 | 12 | 3 | 11Azd | Specific flux | 127010003 | 127011203
127 | 1 | 12 | 4 | 11Azd | Flux control ratio | 127010004 | 127011204
127 | 1 | 12 | 5 | 11Azd | Specific flux (mt) | 127010005 | 127011205
127 | 1 | 12 | 6 | 11Azd | FCR (mt: ROX-corr.) | 127010006 | 127011206
128 | 1 | 0 | 1 | ROX | O2 concentration | 128010001 | 128010001
128 | 1 | 0 | 2 | ROX | O2 flux per volume | 128010002 | 128010002
128 | 1 | 0 | 3 | ROX | Specific flux | 128010003 | 128010003
128 | 1 | 0 | 4 | ROX | Flux control ratio | 128010004 | 128010004
128 | 1 | 0 | 5 | ROX | Specific flux (mt) | 128010005 | 128010005
128 | 1 | 0 | 6 | ROX | FCR (mt: ROX-corr.) | 128010006 | 128010006
128 | 1 | 1 | 1 | 1PM | O2 concentration | 128010001 | 128010101
128 | 1 | 1 | 2 | 1PM | O2 flux per volume | 128010002 | 128010102
128 | 1 | 1 | 3 | 1PM | Specific flux | 128010003 | 128010103
128 | 1 | 1 | 4 | 1PM | Flux control ratio | 128010004 | 128010104
128 | 1 | 1 | 5 | 1PM | Specific flux (mt) | 128010005 | 128010105
128 | 1 | 1 | 6 | 1PM | FCR (mt: ROX-corr.) | 128010006 | 128010106
128 | 1 | 2 | 1 | 2D | O2 concentration | 128010001 | 128010201
128 | 1 | 2 | 2 | 2D | O2 flux per volume | 128010002 | 128010202
128 | 1 | 2 | 3 | 2D | Specific flux | 128010003 | 128010203
128 | 1 | 2 | 4 | 2D | Flux control ratio | 128010004 | 128010204
128 | 1 | 2 | 5 | 2D | Specific flux (mt) | 128010005 | 128010205
128 | 1 | 2 | 6 | 2D | FCR (mt: ROX-corr.) | 128010006 | 128010206
128 | 1 | 3 | 1 | 2c | O2 concentration | 128010001 | 128010301
128 | 1 | 3 | 2 | 2c | O2 flux per volume | 128010002 | 128010302
128 | 1 | 3 | 3 | 2c | Specific flux | 128010003 | 128010303
128 | 1 | 3 | 4 | 2c | Flux control ratio | 128010004 | 128010304
128 | 1 | 3 | 5 | 2c | Specific flux (mt) | 128010005 | 128010305
128 | 1 | 3 | 6 | 2c | FCR (mt: ROX-corr.) | 128010006 | 128010306
128 | 1 | 4 | 1 | 3U | O2 concentration | 128010001 | 128010401
128 | 1 | 4 | 2 | 3U | O2 flux per volume | 128010002 | 128010402
128 | 1 | 4 | 3 | 3U | Specific flux | 128010003 | 128010403
128 | 1 | 4 | 4 | 3U | Flux control ratio | 128010004 | 128010404
128 | 1 | 4 | 5 | 3U | Specific flux (mt) | 128010005 | 128010405
128 | 1 | 4 | 6 | 3U | FCR (mt: ROX-corr.) | 128010006 | 128010406
128 | 1 | 5 | 1 | 4G | O2 concentration | 128010001 | 128010501
128 | 1 | 5 | 2 | 4G | O2 flux per volume | 128010002 | 128010502
128 | 1 | 5 | 3 | 4G | Specific flux | 128010003 | 128010503
128 | 1 | 5 | 4 | 4G | Flux control ratio | 128010004 | 128010504
128 | 1 | 5 | 5 | 4G | Specific flux (mt) | 128010005 | 128010505
128 | 1 | 5 | 6 | 4G | FCR (mt: ROX-corr.) | 128010006 | 128010506
128 | 1 | 6 | 1 | 5S | O2 concentration | 128010001 | 128010601
128 | 1 | 6 | 2 | 5S | O2 flux per volume | 128010002 | 128010602
128 | 1 | 6 | 3 | 5S | Specific flux | 128010003 | 128010603
128 | 1 | 6 | 4 | 5S | Flux control ratio | 128010004 | 128010604
128 | 1 | 6 | 5 | 5S | Specific flux (mt) | 128010005 | 128010605
128 | 1 | 6 | 6 | 5S | FCR (mt: ROX-corr.) | 128010006 | 128010606
128 | 1 | 7 | 1 | 6Oct | O2 concentration | 128010001 | 128010701
128 | 1 | 7 | 2 | 6Oct | O2 flux per volume | 128010002 | 128010702
128 | 1 | 7 | 3 | 6Oct | Specific flux | 128010003 | 128010703
128 | 1 | 7 | 4 | 6Oct | Flux control ratio | 128010004 | 128010704
128 | 1 | 7 | 5 | 6Oct | Specific flux (mt) | 128010005 | 128010705
128 | 1 | 7 | 6 | 6Oct | FCR (mt: ROX-corr.) | 128010006 | 128010706
128 | 1 | 8 | 1 | 7Rot | O2 concentration | 128010001 | 128010801
128 | 1 | 8 | 2 | 7Rot | O2 flux per volume | 128010002 | 128010802
128 | 1 | 8 | 3 | 7Rot | Specific flux | 128010003 | 128010803
128 | 1 | 8 | 4 | 7Rot | Flux control ratio | 128010004 | 128010804
128 | 1 | 8 | 5 | 7Rot | Specific flux (mt) | 128010005 | 128010805
128 | 1 | 8 | 6 | 7Rot | FCR (mt: ROX-corr.) | 128010006 | 128010806
128 | 1 | 9 | 1 | 8Gp | O2 concentration | 128010001 | 128010901
128 | 1 | 9 | 2 | 8Gp | O2 flux per volume | 128010002 | 128010902
128 | 1 | 9 | 3 | 8Gp | Specific flux | 128010003 | 128010903
128 | 1 | 9 | 4 | 8Gp | Flux control ratio | 128010004 | 128010904
128 | 1 | 9 | 5 | 8Gp | Specific flux (mt) | 128010005 | 128010905
128 | 1 | 9 | 6 | 8Gp | FCR (mt: ROX-corr.) | 128010006 | 128010906
128 | 1 | 10 | 1 | 9Ama | O2 concentration | 128010001 | 128011001
128 | 1 | 10 | 2 | 9Ama | O2 flux per volume | 128010002 | 128011002
128 | 1 | 10 | 3 | 9Ama | Specific flux | 128010003 | 128011003
128 | 1 | 10 | 4 | 9Ama | Flux control ratio | 128010004 | 128011004
128 | 1 | 10 | 5 | 9Ama | Specific flux (mt) | 128010005 | 128011005
128 | 1 | 10 | 6 | 9Ama | FCR (mt: ROX-corr.) | 128010006 | 128011006
128 | 1 | 11 | 1 | 10Tm | O2 concentration | 128010001 | 128011101
128 | 1 | 11 | 2 | 10Tm | O2 flux per volume | 128010002 | 128011102
128 | 1 | 11 | 3 | 10Tm | Specific flux | 128010003 | 128011103
128 | 1 | 11 | 4 | 10Tm | Flux control ratio | 128010004 | 128011104
128 | 1 | 11 | 5 | 10Tm | Specific flux (mt) | 128010005 | 128011105
128 | 1 | 11 | 6 | 10Tm | FCR (mt: ROX-corr.) | 128010006 | 128011106
128 | 1 | 12 | 1 | 11Azd | O2 concentration | 128010001 | 128011201
128 | 1 | 12 | 2 | 11Azd | O2 flux per volume | 128010002 | 128011202
128 | 1 | 12 | 3 | 11Azd | Specific flux | 128010003 | 128011203
128 | 1 | 12 | 4 | 11Azd | Flux control ratio | 128010004 | 128011204
128 | 1 | 12 | 5 | 11Azd | Specific flux (mt) | 128010005 | 128011205
128 | 1 | 12 | 6 | 11Azd | FCR (mt: ROX-corr.) | 128010006 | 128011206
129 | 1 | 0 | 1 | ROX | O2 concentration | 129010001 | 129010001
129 | 1 | 0 | 2 | ROX | O2 flux per volume | 129010002 | 129010002
129 | 1 | 0 | 3 | ROX | Specific flux | 129010003 | 129010003
129 | 1 | 0 | 4 | ROX | Flux control ratio | 129010004 | 129010004
129 | 1 | 0 | 5 | ROX | Specific flux (mt) | 129010005 | 129010005
129 | 1 | 0 | 6 | ROX | FCR (mt: ROX-corr.) | 129010006 | 129010006
129 | 1 | 1 | 1 | 1PM | O2 concentration | 129010001 | 129010101
129 | 1 | 1 | 2 | 1PM | O2 flux per volume | 129010002 | 129010102
129 | 1 | 1 | 3 | 1PM | Specific flux | 129010003 | 129010103
129 | 1 | 1 | 4 | 1PM | Flux control ratio | 129010004 | 129010104
129 | 1 | 1 | 5 | 1PM | Specific flux (mt) | 129010005 | 129010105
129 | 1 | 1 | 6 | 1PM | FCR (mt: ROX-corr.) | 129010006 | 129010106
129 | 1 | 2 | 1 | 2D | O2 concentration | 129010001 | 129010201
129 | 1 | 2 | 2 | 2D | O2 flux per volume | 129010002 | 129010202
129 | 1 | 2 | 3 | 2D | Specific flux | 129010003 | 129010203

## FCF
Sample | SubSample | FCFindex | SampleLabel | From | To | MarkFrom | MarkTo | SpecificFluxLabel | SpecificFluxFrom | SpecificFluxTo | FCF | corrSpecificFluxLabel | corrSpecificFluxFrom | corrSpecificFluxTo | corrFCF
1 | 1 | 0 | 1010000 | 1 | 2 | 1PM | 2D | 1010003 | #N/A | #N/A |  | 1010005 | #N/A | #N/A
1 | 1 | 1 | 1010000 | 2 | 3 | 2D | 2c | 1010003 | #N/A | #N/A |  | 1010005 | #N/A | #N/A
1 | 1 | 2 | 1010000 | 3 | 4 | 2c | 3U | 1010003 | #N/A | #N/A |  | 1010005 | #N/A | #N/A
1 | 1 | 3 | 1010000 | 4 | 5 | 3U | 4G | 1010003 | #N/A | #N/A |  | 1010005 | #N/A | #N/A
1 | 1 | 4 | 1010000 | 5 | 6 | 4G | 5S | 1010003 | #N/A | #N/A |  | 1010005 | #N/A | #N/A
1 | 1 | 5 | 1010000 | 6 | 7 | 5S | 6Oct | 1010003 | #N/A | #N/A |  | 1010005 | #N/A | #N/A
1 | 1 | 6 | 1010000 | 7 | 8 | 6Oct | 7Rot | 1010003 | #N/A | #N/A |  | 1010005 | #N/A | #N/A
1 | 1 | 7 | 1010000 | 8 | 9 | 7Rot | 8Gp | 1010003 | #N/A | #N/A |  | 1010005 | #N/A | #N/A
1 | 1 | 8 | 1010000 | 9 | 10 | 8Gp | 9Ama | 1010003 | #N/A | #N/A |  | 1010005 | #N/A | #N/A
1 | 1 | 9 | 1010000 | 10 | 11 | 9Ama | 10Tm | 1010003 | #N/A | #N/A |  | 1010005 | #N/A | #N/A
1 | 1 | 10 | 1010000 | 11 | 12 | 10Tm | 11Azd | 1010003 | #N/A | #N/A |  | 1010005 | #N/A | #N/A
2 | 1 | 0 | 2010000 | 1 | 2 | 1PM | 2D | 2010003 |  |  |  | 2010005
2 | 1 | 1 | 2010000 | 2 | 3 | 2D | 2c | 2010003 |  |  |  | 2010005
2 | 1 | 2 | 2010000 | 3 | 4 | 2c | 3U | 2010003 |  |  |  | 2010005
2 | 1 | 3 | 2010000 | 4 | 5 | 3U | 4G | 2010003 |  |  |  | 2010005
2 | 1 | 4 | 2010000 | 5 | 6 | 4G | 5S | 2010003 |  |  |  | 2010005
2 | 1 | 5 | 2010000 | 6 | 7 | 5S | 6Oct | 2010003 |  |  |  | 2010005
2 | 1 | 6 | 2010000 | 7 | 8 | 6Oct | 7Rot | 2010003 |  |  |  | 2010005
2 | 1 | 7 | 2010000 | 8 | 9 | 7Rot | 8Gp | 2010003 |  |  |  | 2010005
2 | 1 | 8 | 2010000 | 9 | 10 | 8Gp | 9Ama | 2010003 |  |  |  | 2010005
2 | 1 | 9 | 2010000 | 10 | 11 | 9Ama | 10Tm | 2010003 |  |  |  | 2010005
2 | 1 | 10 | 2010000 | 11 | 12 | 10Tm | 11Azd | 2010003 |  |  |  | 2010005
3 | 1 | 0 | 3010000 | 1 | 2 | 1PM | 2D | 3010003 |  |  |  | 3010005
3 | 1 | 1 | 3010000 | 2 | 3 | 2D | 2c | 3010003 |  |  |  | 3010005
3 | 1 | 2 | 3010000 | 3 | 4 | 2c | 3U | 3010003 |  |  |  | 3010005
3 | 1 | 3 | 3010000 | 4 | 5 | 3U | 4G | 3010003 |  |  |  | 3010005
3 | 1 | 4 | 3010000 | 5 | 6 | 4G | 5S | 3010003 |  |  |  | 3010005
3 | 1 | 5 | 3010000 | 6 | 7 | 5S | 6Oct | 3010003 |  |  |  | 3010005
3 | 1 | 6 | 3010000 | 7 | 8 | 6Oct | 7Rot | 3010003 |  |  |  | 3010005
3 | 1 | 7 | 3010000 | 8 | 9 | 7Rot | 8Gp | 3010003 |  |  |  | 3010005
3 | 1 | 8 | 3010000 | 9 | 10 | 8Gp | 9Ama | 3010003 |  |  |  | 3010005
3 | 1 | 9 | 3010000 | 10 | 11 | 9Ama | 10Tm | 3010003 |  |  |  | 3010005
3 | 1 | 10 | 3010000 | 11 | 12 | 10Tm | 11Azd | 3010003 |  |  |  | 3010005
4 | 1 | 0 | 4010000 | 1 | 2 | 1PM | 2D | 4010003 |  |  |  | 4010005
4 | 1 | 1 | 4010000 | 2 | 3 | 2D | 2c | 4010003 |  |  |  | 4010005
4 | 1 | 2 | 4010000 | 3 | 4 | 2c | 3U | 4010003 |  |  |  | 4010005
4 | 1 | 3 | 4010000 | 4 | 5 | 3U | 4G | 4010003 |  |  |  | 4010005
4 | 1 | 4 | 4010000 | 5 | 6 | 4G | 5S | 4010003 |  |  |  | 4010005
4 | 1 | 5 | 4010000 | 6 | 7 | 5S | 6Oct | 4010003 |  |  |  | 4010005
4 | 1 | 6 | 4010000 | 7 | 8 | 6Oct | 7Rot | 4010003 |  |  |  | 4010005
4 | 1 | 7 | 4010000 | 8 | 9 | 7Rot | 8Gp | 4010003 |  |  |  | 4010005
4 | 1 | 8 | 4010000 | 9 | 10 | 8Gp | 9Ama | 4010003 |  |  |  | 4010005
4 | 1 | 9 | 4010000 | 10 | 11 | 9Ama | 10Tm | 4010003 |  |  |  | 4010005
4 | 1 | 10 | 4010000 | 11 | 12 | 10Tm | 11Azd | 4010003 |  |  |  | 4010005
5 | 1 | 0 | 5010000 | 1 | 2 | 1PM | 2D | 5010003 |  |  |  | 5010005
5 | 1 | 1 | 5010000 | 2 | 3 | 2D | 2c | 5010003 |  |  |  | 5010005
5 | 1 | 2 | 5010000 | 3 | 4 | 2c | 3U | 5010003 |  |  |  | 5010005
5 | 1 | 3 | 5010000 | 4 | 5 | 3U | 4G | 5010003 |  |  |  | 5010005
5 | 1 | 4 | 5010000 | 5 | 6 | 4G | 5S | 5010003 |  |  |  | 5010005
5 | 1 | 5 | 5010000 | 6 | 7 | 5S | 6Oct | 5010003 |  |  |  | 5010005
5 | 1 | 6 | 5010000 | 7 | 8 | 6Oct | 7Rot | 5010003 |  |  |  | 5010005
5 | 1 | 7 | 5010000 | 8 | 9 | 7Rot | 8Gp | 5010003 |  |  |  | 5010005
5 | 1 | 8 | 5010000 | 9 | 10 | 8Gp | 9Ama | 5010003 |  |  |  | 5010005
5 | 1 | 9 | 5010000 | 10 | 11 | 9Ama | 10Tm | 5010003 |  |  |  | 5010005
5 | 1 | 10 | 5010000 | 11 | 12 | 10Tm | 11Azd | 5010003 |  |  |  | 5010005
6 | 1 | 0 | 6010000 | 1 | 2 | 1PM | 2D | 6010003 |  |  |  | 6010005
6 | 1 | 1 | 6010000 | 2 | 3 | 2D | 2c | 6010003 |  |  |  | 6010005
6 | 1 | 2 | 6010000 | 3 | 4 | 2c | 3U | 6010003 |  |  |  | 6010005
6 | 1 | 3 | 6010000 | 4 | 5 | 3U | 4G | 6010003 |  |  |  | 6010005
6 | 1 | 4 | 6010000 | 5 | 6 | 4G | 5S | 6010003 |  |  |  | 6010005
6 | 1 | 5 | 6010000 | 6 | 7 | 5S | 6Oct | 6010003 |  |  |  | 6010005
6 | 1 | 6 | 6010000 | 7 | 8 | 6Oct | 7Rot | 6010003 |  |  |  | 6010005
6 | 1 | 7 | 6010000 | 8 | 9 | 7Rot | 8Gp | 6010003 |  |  |  | 6010005
6 | 1 | 8 | 6010000 | 9 | 10 | 8Gp | 9Ama | 6010003 |  |  |  | 6010005
6 | 1 | 9 | 6010000 | 10 | 11 | 9Ama | 10Tm | 6010003 |  |  |  | 6010005
6 | 1 | 10 | 6010000 | 11 | 12 | 10Tm | 11Azd | 6010003 |  |  |  | 6010005
7 | 1 | 0 | 7010000 | 1 | 2 | 1PM | 2D | 7010003 |  |  |  | 7010005
7 | 1 | 1 | 7010000 | 2 | 3 | 2D | 2c | 7010003 |  |  |  | 7010005
7 | 1 | 2 | 7010000 | 3 | 4 | 2c | 3U | 7010003 |  |  |  | 7010005
7 | 1 | 3 | 7010000 | 4 | 5 | 3U | 4G | 7010003 |  |  |  | 7010005
7 | 1 | 4 | 7010000 | 5 | 6 | 4G | 5S | 7010003 |  |  |  | 7010005
7 | 1 | 5 | 7010000 | 6 | 7 | 5S | 6Oct | 7010003 |  |  |  | 7010005
7 | 1 | 6 | 7010000 | 7 | 8 | 6Oct | 7Rot | 7010003 |  |  |  | 7010005
7 | 1 | 7 | 7010000 | 8 | 9 | 7Rot | 8Gp | 7010003 |  |  |  | 7010005
7 | 1 | 8 | 7010000 | 9 | 10 | 8Gp | 9Ama | 7010003 |  |  |  | 7010005
7 | 1 | 9 | 7010000 | 10 | 11 | 9Ama | 10Tm | 7010003 |  |  |  | 7010005
7 | 1 | 10 | 7010000 | 11 | 12 | 10Tm | 11Azd | 7010003 |  |  |  | 7010005
8 | 1 | 0 | 8010000 | 1 | 2 | 1PM | 2D | 8010003 |  |  |  | 8010005
8 | 1 | 1 | 8010000 | 2 | 3 | 2D | 2c | 8010003 |  |  |  | 8010005
8 | 1 | 2 | 8010000 | 3 | 4 | 2c | 3U | 8010003 |  |  |  | 8010005
8 | 1 | 3 | 8010000 | 4 | 5 | 3U | 4G | 8010003 |  |  |  | 8010005
8 | 1 | 4 | 8010000 | 5 | 6 | 4G | 5S | 8010003 |  |  |  | 8010005
8 | 1 | 5 | 8010000 | 6 | 7 | 5S | 6Oct | 8010003 |  |  |  | 8010005
8 | 1 | 6 | 8010000 | 7 | 8 | 6Oct | 7Rot | 8010003 |  |  |  | 8010005
8 | 1 | 7 | 8010000 | 8 | 9 | 7Rot | 8Gp | 8010003 |  |  |  | 8010005
8 | 1 | 8 | 8010000 | 9 | 10 | 8Gp | 9Ama | 8010003 |  |  |  | 8010005
8 | 1 | 9 | 8010000 | 10 | 11 | 9Ama | 10Tm | 8010003 |  |  |  | 8010005
8 | 1 | 10 | 8010000 | 11 | 12 | 10Tm | 11Azd | 8010003 |  |  |  | 8010005
9 | 1 | 0 | 9010000 | 1 | 2 | 1PM | 2D | 9010003 |  |  |  | 9010005
9 | 1 | 1 | 9010000 | 2 | 3 | 2D | 2c | 9010003 |  |  |  | 9010005
9 | 1 | 2 | 9010000 | 3 | 4 | 2c | 3U | 9010003 |  |  |  | 9010005
9 | 1 | 3 | 9010000 | 4 | 5 | 3U | 4G | 9010003 |  |  |  | 9010005
9 | 1 | 4 | 9010000 | 5 | 6 | 4G | 5S | 9010003 |  |  |  | 9010005
9 | 1 | 5 | 9010000 | 6 | 7 | 5S | 6Oct | 9010003 |  |  |  | 9010005
9 | 1 | 6 | 9010000 | 7 | 8 | 6Oct | 7Rot | 9010003 |  |  |  | 9010005
9 | 1 | 7 | 9010000 | 8 | 9 | 7Rot | 8Gp | 9010003 |  |  |  | 9010005
9 | 1 | 8 | 9010000 | 9 | 10 | 8Gp | 9Ama | 9010003 |  |  |  | 9010005
9 | 1 | 9 | 9010000 | 10 | 11 | 9Ama | 10Tm | 9010003 |  |  |  | 9010005
9 | 1 | 10 | 9010000 | 11 | 12 | 10Tm | 11Azd | 9010003 |  |  |  | 9010005
10 | 1 | 0 | 10010000 | 1 | 2 | 1PM | 2D | 10010003 |  |  |  | 10010005
10 | 1 | 1 | 10010000 | 2 | 3 | 2D | 2c | 10010003 |  |  |  | 10010005
10 | 1 | 2 | 10010000 | 3 | 4 | 2c | 3U | 10010003 |  |  |  | 10010005
10 | 1 | 3 | 10010000 | 4 | 5 | 3U | 4G | 10010003 |  |  |  | 10010005
10 | 1 | 4 | 10010000 | 5 | 6 | 4G | 5S | 10010003 |  |  |  | 10010005
10 | 1 | 5 | 10010000 | 6 | 7 | 5S | 6Oct | 10010003 |  |  |  | 10010005
10 | 1 | 6 | 10010000 | 7 | 8 | 6Oct | 7Rot | 10010003 |  |  |  | 10010005
10 | 1 | 7 | 10010000 | 8 | 9 | 7Rot | 8Gp | 10010003 |  |  |  | 10010005
10 | 1 | 8 | 10010000 | 9 | 10 | 8Gp | 9Ama | 10010003 |  |  |  | 10010005
10 | 1 | 9 | 10010000 | 10 | 11 | 9Ama | 10Tm | 10010003 |  |  |  | 10010005
10 | 1 | 10 | 10010000 | 11 | 12 | 10Tm | 11Azd | 10010003 |  |  |  | 10010005
11 | 1 | 0 | 11010000 | 1 | 2 | 1PM | 2D | 11010003 |  |  |  | 11010005
11 | 1 | 1 | 11010000 | 2 | 3 | 2D | 2c | 11010003 |  |  |  | 11010005
11 | 1 | 2 | 11010000 | 3 | 4 | 2c | 3U | 11010003 |  |  |  | 11010005
11 | 1 | 3 | 11010000 | 4 | 5 | 3U | 4G | 11010003 |  |  |  | 11010005
11 | 1 | 4 | 11010000 | 5 | 6 | 4G | 5S | 11010003 |  |  |  | 11010005
11 | 1 | 5 | 11010000 | 6 | 7 | 5S | 6Oct | 11010003 |  |  |  | 11010005
11 | 1 | 6 | 11010000 | 7 | 8 | 6Oct | 7Rot | 11010003 |  |  |  | 11010005
11 | 1 | 7 | 11010000 | 8 | 9 | 7Rot | 8Gp | 11010003 |  |  |  | 11010005
11 | 1 | 8 | 11010000 | 9 | 10 | 8Gp | 9Ama | 11010003 |  |  |  | 11010005
11 | 1 | 9 | 11010000 | 10 | 11 | 9Ama | 10Tm | 11010003 |  |  |  | 11010005
11 | 1 | 10 | 11010000 | 11 | 12 | 10Tm | 11Azd | 11010003 |  |  |  | 11010005
12 | 1 | 0 | 12010000 | 1 | 2 | 1PM | 2D | 12010003 |  |  |  | 12010005
12 | 1 | 1 | 12010000 | 2 | 3 | 2D | 2c | 12010003 |  |  |  | 12010005
12 | 1 | 2 | 12010000 | 3 | 4 | 2c | 3U | 12010003 |  |  |  | 12010005
12 | 1 | 3 | 12010000 | 4 | 5 | 3U | 4G | 12010003 |  |  |  | 12010005
12 | 1 | 4 | 12010000 | 5 | 6 | 4G | 5S | 12010003 |  |  |  | 12010005
12 | 1 | 5 | 12010000 | 6 | 7 | 5S | 6Oct | 12010003 |  |  |  | 12010005
12 | 1 | 6 | 12010000 | 7 | 8 | 6Oct | 7Rot | 12010003 |  |  |  | 12010005
12 | 1 | 7 | 12010000 | 8 | 9 | 7Rot | 8Gp | 12010003 |  |  |  | 12010005
12 | 1 | 8 | 12010000 | 9 | 10 | 8Gp | 9Ama | 12010003 |  |  |  | 12010005
12 | 1 | 9 | 12010000 | 10 | 11 | 9Ama | 10Tm | 12010003 |  |  |  | 12010005
12 | 1 | 10 | 12010000 | 11 | 12 | 10Tm | 11Azd | 12010003 |  |  |  | 12010005
13 | 1 | 0 | 13010000 | 1 | 2 | 1PM | 2D | 13010003 |  |  |  | 13010005
13 | 1 | 1 | 13010000 | 2 | 3 | 2D | 2c | 13010003 |  |  |  | 13010005
13 | 1 | 2 | 13010000 | 3 | 4 | 2c | 3U | 13010003 |  |  |  | 13010005
13 | 1 | 3 | 13010000 | 4 | 5 | 3U | 4G | 13010003 |  |  |  | 13010005
13 | 1 | 4 | 13010000 | 5 | 6 | 4G | 5S | 13010003 |  |  |  | 13010005
13 | 1 | 5 | 13010000 | 6 | 7 | 5S | 6Oct | 13010003 |  |  |  | 13010005
13 | 1 | 6 | 13010000 | 7 | 8 | 6Oct | 7Rot | 13010003 |  |  |  | 13010005
13 | 1 | 7 | 13010000 | 8 | 9 | 7Rot | 8Gp | 13010003 |  |  |  | 13010005
13 | 1 | 8 | 13010000 | 9 | 10 | 8Gp | 9Ama | 13010003 |  |  |  | 13010005
13 | 1 | 9 | 13010000 | 10 | 11 | 9Ama | 10Tm | 13010003 |  |  |  | 13010005
13 | 1 | 10 | 13010000 | 11 | 12 | 10Tm | 11Azd | 13010003 |  |  |  | 13010005
14 | 1 | 0 | 14010000 | 1 | 2 | 1PM | 2D | 14010003 |  |  |  | 14010005
14 | 1 | 1 | 14010000 | 2 | 3 | 2D | 2c | 14010003 |  |  |  | 14010005
14 | 1 | 2 | 14010000 | 3 | 4 | 2c | 3U | 14010003 |  |  |  | 14010005
14 | 1 | 3 | 14010000 | 4 | 5 | 3U | 4G | 14010003 |  |  |  | 14010005
14 | 1 | 4 | 14010000 | 5 | 6 | 4G | 5S | 14010003 |  |  |  | 14010005
14 | 1 | 5 | 14010000 | 6 | 7 | 5S | 6Oct | 14010003 |  |  |  | 14010005
14 | 1 | 6 | 14010000 | 7 | 8 | 6Oct | 7Rot | 14010003 |  |  |  | 14010005
14 | 1 | 7 | 14010000 | 8 | 9 | 7Rot | 8Gp | 14010003 |  |  |  | 14010005
14 | 1 | 8 | 14010000 | 9 | 10 | 8Gp | 9Ama | 14010003 |  |  |  | 14010005
14 | 1 | 9 | 14010000 | 10 | 11 | 9Ama | 10Tm | 14010003 |  |  |  | 14010005
14 | 1 | 10 | 14010000 | 11 | 12 | 10Tm | 11Azd | 14010003 |  |  |  | 14010005
15 | 1 | 0 | 15010000 | 1 | 2 | 1PM | 2D | 15010003 |  |  |  | 15010005
15 | 1 | 1 | 15010000 | 2 | 3 | 2D | 2c | 15010003 |  |  |  | 15010005
15 | 1 | 2 | 15010000 | 3 | 4 | 2c | 3U | 15010003 |  |  |  | 15010005
15 | 1 | 3 | 15010000 | 4 | 5 | 3U | 4G | 15010003 |  |  |  | 15010005
15 | 1 | 4 | 15010000 | 5 | 6 | 4G | 5S | 15010003 |  |  |  | 15010005
15 | 1 | 5 | 15010000 | 6 | 7 | 5S | 6Oct | 15010003 |  |  |  | 15010005
15 | 1 | 6 | 15010000 | 7 | 8 | 6Oct | 7Rot | 15010003 |  |  |  | 15010005
15 | 1 | 7 | 15010000 | 8 | 9 | 7Rot | 8Gp | 15010003 |  |  |  | 15010005
15 | 1 | 8 | 15010000 | 9 | 10 | 8Gp | 9Ama | 15010003 |  |  |  | 15010005
15 | 1 | 9 | 15010000 | 10 | 11 | 9Ama | 10Tm | 15010003 |  |  |  | 15010005
15 | 1 | 10 | 15010000 | 11 | 12 | 10Tm | 11Azd | 15010003 |  |  |  | 15010005
16 | 1 | 0 | 16010000 | 1 | 2 | 1PM | 2D | 16010003 |  |  |  | 16010005
16 | 1 | 1 | 16010000 | 2 | 3 | 2D | 2c | 16010003 |  |  |  | 16010005
16 | 1 | 2 | 16010000 | 3 | 4 | 2c | 3U | 16010003 |  |  |  | 16010005
16 | 1 | 3 | 16010000 | 4 | 5 | 3U | 4G | 16010003 |  |  |  | 16010005
16 | 1 | 4 | 16010000 | 5 | 6 | 4G | 5S | 16010003 |  |  |  | 16010005
16 | 1 | 5 | 16010000 | 6 | 7 | 5S | 6Oct | 16010003 |  |  |  | 16010005
16 | 1 | 6 | 16010000 | 7 | 8 | 6Oct | 7Rot | 16010003 |  |  |  | 16010005
16 | 1 | 7 | 16010000 | 8 | 9 | 7Rot | 8Gp | 16010003 |  |  |  | 16010005
16 | 1 | 8 | 16010000 | 9 | 10 | 8Gp | 9Ama | 16010003 |  |  |  | 16010005
16 | 1 | 9 | 16010000 | 10 | 11 | 9Ama | 10Tm | 16010003 |  |  |  | 16010005
16 | 1 | 10 | 16010000 | 11 | 12 | 10Tm | 11Azd | 16010003 |  |  |  | 16010005
17 | 1 | 0 | 17010000 | 1 | 2 | 1PM | 2D | 17010003 |  |  |  | 17010005
17 | 1 | 1 | 17010000 | 2 | 3 | 2D | 2c | 17010003 |  |  |  | 17010005
17 | 1 | 2 | 17010000 | 3 | 4 | 2c | 3U | 17010003 |  |  |  | 17010005
17 | 1 | 3 | 17010000 | 4 | 5 | 3U | 4G | 17010003 |  |  |  | 17010005
17 | 1 | 4 | 17010000 | 5 | 6 | 4G | 5S | 17010003 |  |  |  | 17010005
17 | 1 | 5 | 17010000 | 6 | 7 | 5S | 6Oct | 17010003 |  |  |  | 17010005
17 | 1 | 6 | 17010000 | 7 | 8 | 6Oct | 7Rot | 17010003 |  |  |  | 17010005
17 | 1 | 7 | 17010000 | 8 | 9 | 7Rot | 8Gp | 17010003 |  |  |  | 17010005
17 | 1 | 8 | 17010000 | 9 | 10 | 8Gp | 9Ama | 17010003 |  |  |  | 17010005
17 | 1 | 9 | 17010000 | 10 | 11 | 9Ama | 10Tm | 17010003 |  |  |  | 17010005
17 | 1 | 10 | 17010000 | 11 | 12 | 10Tm | 11Azd | 17010003 |  |  |  | 17010005
18 | 1 | 0 | 18010000 | 1 | 2 | 1PM | 2D | 18010003 |  |  |  | 18010005
18 | 1 | 1 | 18010000 | 2 | 3 | 2D | 2c | 18010003 |  |  |  | 18010005
18 | 1 | 2 | 18010000 | 3 | 4 | 2c | 3U | 18010003 |  |  |  | 18010005
18 | 1 | 3 | 18010000 | 4 | 5 | 3U | 4G | 18010003 |  |  |  | 18010005
18 | 1 | 4 | 18010000 | 5 | 6 | 4G | 5S | 18010003 |  |  |  | 18010005
18 | 1 | 5 | 18010000 | 6 | 7 | 5S | 6Oct | 18010003 |  |  |  | 18010005
18 | 1 | 6 | 18010000 | 7 | 8 | 6Oct | 7Rot | 18010003 |  |  |  | 18010005
18 | 1 | 7 | 18010000 | 8 | 9 | 7Rot | 8Gp | 18010003 |  |  |  | 18010005
18 | 1 | 8 | 18010000 | 9 | 10 | 8Gp | 9Ama | 18010003 |  |  |  | 18010005
18 | 1 | 9 | 18010000 | 10 | 11 | 9Ama | 10Tm | 18010003 |  |  |  | 18010005
18 | 1 | 10 | 18010000 | 11 | 12 | 10Tm | 11Azd | 18010003 |  |  |  | 18010005
19 | 1 | 0 | 19010000 | 1 | 2 | 1PM | 2D | 19010003 |  |  |  | 19010005
19 | 1 | 1 | 19010000 | 2 | 3 | 2D | 2c | 19010003 |  |  |  | 19010005
19 | 1 | 2 | 19010000 | 3 | 4 | 2c | 3U | 19010003 |  |  |  | 19010005
19 | 1 | 3 | 19010000 | 4 | 5 | 3U | 4G | 19010003 |  |  |  | 19010005
19 | 1 | 4 | 19010000 | 5 | 6 | 4G | 5S | 19010003 |  |  |  | 19010005
19 | 1 | 5 | 19010000 | 6 | 7 | 5S | 6Oct | 19010003 |  |  |  | 19010005
19 | 1 | 6 | 19010000 | 7 | 8 | 6Oct | 7Rot | 19010003 |  |  |  | 19010005
19 | 1 | 7 | 19010000 | 8 | 9 | 7Rot | 8Gp | 19010003 |  |  |  | 19010005
19 | 1 | 8 | 19010000 | 9 | 10 | 8Gp | 9Ama | 19010003 |  |  |  | 19010005
19 | 1 | 9 | 19010000 | 10 | 11 | 9Ama | 10Tm | 19010003 |  |  |  | 19010005
19 | 1 | 10 | 19010000 | 11 | 12 | 10Tm | 11Azd | 19010003 |  |  |  | 19010005
20 | 1 | 0 | 20010000 | 1 | 2 | 1PM | 2D | 20010003 |  |  |  | 20010005
20 | 1 | 1 | 20010000 | 2 | 3 | 2D | 2c | 20010003 |  |  |  | 20010005
20 | 1 | 2 | 20010000 | 3 | 4 | 2c | 3U | 20010003 |  |  |  | 20010005
20 | 1 | 3 | 20010000 | 4 | 5 | 3U | 4G | 20010003 |  |  |  | 20010005
20 | 1 | 4 | 20010000 | 5 | 6 | 4G | 5S | 20010003 |  |  |  | 20010005
20 | 1 | 5 | 20010000 | 6 | 7 | 5S | 6Oct | 20010003 |  |  |  | 20010005
20 | 1 | 6 | 20010000 | 7 | 8 | 6Oct | 7Rot | 20010003 |  |  |  | 20010005
20 | 1 | 7 | 20010000 | 8 | 9 | 7Rot | 8Gp | 20010003 |  |  |  | 20010005
20 | 1 | 8 | 20010000 | 9 | 10 | 8Gp | 9Ama | 20010003 |  |  |  | 20010005
20 | 1 | 9 | 20010000 | 10 | 11 | 9Ama | 10Tm | 20010003 |  |  |  | 20010005
20 | 1 | 10 | 20010000 | 11 | 12 | 10Tm | 11Azd | 20010003 |  |  |  | 20010005
21 | 1 | 0 | 21010000 | 1 | 2 | 1PM | 2D | 21010003 |  |  |  | 21010005
21 | 1 | 1 | 21010000 | 2 | 3 | 2D | 2c | 21010003 |  |  |  | 21010005
21 | 1 | 2 | 21010000 | 3 | 4 | 2c | 3U | 21010003 |  |  |  | 21010005
21 | 1 | 3 | 21010000 | 4 | 5 | 3U | 4G | 21010003 |  |  |  | 21010005
21 | 1 | 4 | 21010000 | 5 | 6 | 4G | 5S | 21010003 |  |  |  | 21010005
21 | 1 | 5 | 21010000 | 6 | 7 | 5S | 6Oct | 21010003 |  |  |  | 21010005
21 | 1 | 6 | 21010000 | 7 | 8 | 6Oct | 7Rot | 21010003 |  |  |  | 21010005
21 | 1 | 7 | 21010000 | 8 | 9 | 7Rot | 8Gp | 21010003 |  |  |  | 21010005
21 | 1 | 8 | 21010000 | 9 | 10 | 8Gp | 9Ama | 21010003 |  |  |  | 21010005
21 | 1 | 9 | 21010000 | 10 | 11 | 9Ama | 10Tm | 21010003 |  |  |  | 21010005
21 | 1 | 10 | 21010000 | 11 | 12 | 10Tm | 11Azd | 21010003 |  |  |  | 21010005
22 | 1 | 0 | 22010000 | 1 | 2 | 1PM | 2D | 22010003 |  |  |  | 22010005
22 | 1 | 1 | 22010000 | 2 | 3 | 2D | 2c | 22010003 |  |  |  | 22010005
22 | 1 | 2 | 22010000 | 3 | 4 | 2c | 3U | 22010003 |  |  |  | 22010005
22 | 1 | 3 | 22010000 | 4 | 5 | 3U | 4G | 22010003 |  |  |  | 22010005
22 | 1 | 4 | 22010000 | 5 | 6 | 4G | 5S | 22010003 |  |  |  | 22010005
22 | 1 | 5 | 22010000 | 6 | 7 | 5S | 6Oct | 22010003 |  |  |  | 22010005
22 | 1 | 6 | 22010000 | 7 | 8 | 6Oct | 7Rot | 22010003 |  |  |  | 22010005
22 | 1 | 7 | 22010000 | 8 | 9 | 7Rot | 8Gp | 22010003 |  |  |  | 22010005
22 | 1 | 8 | 22010000 | 9 | 10 | 8Gp | 9Ama | 22010003 |  |  |  | 22010005
22 | 1 | 9 | 22010000 | 10 | 11 | 9Ama | 10Tm | 22010003 |  |  |  | 22010005
22 | 1 | 10 | 22010000 | 11 | 12 | 10Tm | 11Azd | 22010003 |  |  |  | 22010005
23 | 1 | 0 | 23010000 | 1 | 2 | 1PM | 2D | 23010003 |  |  |  | 23010005
23 | 1 | 1 | 23010000 | 2 | 3 | 2D | 2c | 23010003 |  |  |  | 23010005
23 | 1 | 2 | 23010000 | 3 | 4 | 2c | 3U | 23010003 |  |  |  | 23010005
23 | 1 | 3 | 23010000 | 4 | 5 | 3U | 4G | 23010003 |  |  |  | 23010005
23 | 1 | 4 | 23010000 | 5 | 6 | 4G | 5S | 23010003 |  |  |  | 23010005
23 | 1 | 5 | 23010000 | 6 | 7 | 5S | 6Oct | 23010003 |  |  |  | 23010005
23 | 1 | 6 | 23010000 | 7 | 8 | 6Oct | 7Rot | 23010003 |  |  |  | 23010005
23 | 1 | 7 | 23010000 | 8 | 9 | 7Rot | 8Gp | 23010003 |  |  |  | 23010005
23 | 1 | 8 | 23010000 | 9 | 10 | 8Gp | 9Ama | 23010003 |  |  |  | 23010005
23 | 1 | 9 | 23010000 | 10 | 11 | 9Ama | 10Tm | 23010003 |  |  |  | 23010005
23 | 1 | 10 | 23010000 | 11 | 12 | 10Tm | 11Azd | 23010003 |  |  |  | 23010005
24 | 1 | 0 | 24010000 | 1 | 2 | 1PM | 2D | 24010003 |  |  |  | 24010005
24 | 1 | 1 | 24010000 | 2 | 3 | 2D | 2c | 24010003 |  |  |  | 24010005
24 | 1 | 2 | 24010000 | 3 | 4 | 2c | 3U | 24010003 |  |  |  | 24010005
24 | 1 | 3 | 24010000 | 4 | 5 | 3U | 4G | 24010003 |  |  |  | 24010005
24 | 1 | 4 | 24010000 | 5 | 6 | 4G | 5S | 24010003 |  |  |  | 24010005
24 | 1 | 5 | 24010000 | 6 | 7 | 5S | 6Oct | 24010003 |  |  |  | 24010005
24 | 1 | 6 | 24010000 | 7 | 8 | 6Oct | 7Rot | 24010003 |  |  |  | 24010005
24 | 1 | 7 | 24010000 | 8 | 9 | 7Rot | 8Gp | 24010003 |  |  |  | 24010005
24 | 1 | 8 | 24010000 | 9 | 10 | 8Gp | 9Ama | 24010003 |  |  |  | 24010005
24 | 1 | 9 | 24010000 | 10 | 11 | 9Ama | 10Tm | 24010003 |  |  |  | 24010005
24 | 1 | 10 | 24010000 | 11 | 12 | 10Tm | 11Azd | 24010003 |  |  |  | 24010005
25 | 1 | 0 | 25010000 | 1 | 2 | 1PM | 2D | 25010003 |  |  |  | 25010005
25 | 1 | 1 | 25010000 | 2 | 3 | 2D | 2c | 25010003 |  |  |  | 25010005
25 | 1 | 2 | 25010000 | 3 | 4 | 2c | 3U | 25010003 |  |  |  | 25010005
25 | 1 | 3 | 25010000 | 4 | 5 | 3U | 4G | 25010003 |  |  |  | 25010005
25 | 1 | 4 | 25010000 | 5 | 6 | 4G | 5S | 25010003 |  |  |  | 25010005
25 | 1 | 5 | 25010000 | 6 | 7 | 5S | 6Oct | 25010003 |  |  |  | 25010005
25 | 1 | 6 | 25010000 | 7 | 8 | 6Oct | 7Rot | 25010003 |  |  |  | 25010005
25 | 1 | 7 | 25010000 | 8 | 9 | 7Rot | 8Gp | 25010003 |  |  |  | 25010005
25 | 1 | 8 | 25010000 | 9 | 10 | 8Gp | 9Ama | 25010003 |  |  |  | 25010005
25 | 1 | 9 | 25010000 | 10 | 11 | 9Ama | 10Tm | 25010003 |  |  |  | 25010005
25 | 1 | 10 | 25010000 | 11 | 12 | 10Tm | 11Azd | 25010003 |  |  |  | 25010005
26 | 1 | 0 | 26010000 | 1 | 2 | 1PM | 2D | 26010003 |  |  |  | 26010005
26 | 1 | 1 | 26010000 | 2 | 3 | 2D | 2c | 26010003 |  |  |  | 26010005
26 | 1 | 2 | 26010000 | 3 | 4 | 2c | 3U | 26010003 |  |  |  | 26010005
26 | 1 | 3 | 26010000 | 4 | 5 | 3U | 4G | 26010003 |  |  |  | 26010005
26 | 1 | 4 | 26010000 | 5 | 6 | 4G | 5S | 26010003 |  |  |  | 26010005
26 | 1 | 5 | 26010000 | 6 | 7 | 5S | 6Oct | 26010003 |  |  |  | 26010005
26 | 1 | 6 | 26010000 | 7 | 8 | 6Oct | 7Rot | 26010003 |  |  |  | 26010005
26 | 1 | 7 | 26010000 | 8 | 9 | 7Rot | 8Gp | 26010003 |  |  |  | 26010005
26 | 1 | 8 | 26010000 | 9 | 10 | 8Gp | 9Ama | 26010003 |  |  |  | 26010005
26 | 1 | 9 | 26010000 | 10 | 11 | 9Ama | 10Tm | 26010003 |  |  |  | 26010005
26 | 1 | 10 | 26010000 | 11 | 12 | 10Tm | 11Azd | 26010003 |  |  |  | 26010005
27 | 1 | 0 | 27010000 | 1 | 2 | 1PM | 2D | 27010003 |  |  |  | 27010005
27 | 1 | 1 | 27010000 | 2 | 3 | 2D | 2c | 27010003 |  |  |  | 27010005
27 | 1 | 2 | 27010000 | 3 | 4 | 2c | 3U | 27010003 |  |  |  | 27010005
27 | 1 | 3 | 27010000 | 4 | 5 | 3U | 4G | 27010003 |  |  |  | 27010005
27 | 1 | 4 | 27010000 | 5 | 6 | 4G | 5S | 27010003 |  |  |  | 27010005
27 | 1 | 5 | 27010000 | 6 | 7 | 5S | 6Oct | 27010003 |  |  |  | 27010005
27 | 1 | 6 | 27010000 | 7 | 8 | 6Oct | 7Rot | 27010003 |  |  |  | 27010005
27 | 1 | 7 | 27010000 | 8 | 9 | 7Rot | 8Gp | 27010003 |  |  |  | 27010005
27 | 1 | 8 | 27010000 | 9 | 10 | 8Gp | 9Ama | 27010003 |  |  |  | 27010005
27 | 1 | 9 | 27010000 | 10 | 11 | 9Ama | 10Tm | 27010003 |  |  |  | 27010005
27 | 1 | 10 | 27010000 | 11 | 12 | 10Tm | 11Azd | 27010003 |  |  |  | 27010005
28 | 1 | 0 | 28010000 | 1 | 2 | 1PM | 2D | 28010003 |  |  |  | 28010005
28 | 1 | 1 | 28010000 | 2 | 3 | 2D | 2c | 28010003 |  |  |  | 28010005
28 | 1 | 2 | 28010000 | 3 | 4 | 2c | 3U | 28010003 |  |  |  | 28010005
28 | 1 | 3 | 28010000 | 4 | 5 | 3U | 4G | 28010003 |  |  |  | 28010005
28 | 1 | 4 | 28010000 | 5 | 6 | 4G | 5S | 28010003 |  |  |  | 28010005
28 | 1 | 5 | 28010000 | 6 | 7 | 5S | 6Oct | 28010003 |  |  |  | 28010005
28 | 1 | 6 | 28010000 | 7 | 8 | 6Oct | 7Rot | 28010003 |  |  |  | 28010005
28 | 1 | 7 | 28010000 | 8 | 9 | 7Rot | 8Gp | 28010003 |  |  |  | 28010005
28 | 1 | 8 | 28010000 | 9 | 10 | 8Gp | 9Ama | 28010003 |  |  |  | 28010005
28 | 1 | 9 | 28010000 | 10 | 11 | 9Ama | 10Tm | 28010003 |  |  |  | 28010005
28 | 1 | 10 | 28010000 | 11 | 12 | 10Tm | 11Azd | 28010003 |  |  |  | 28010005
29 | 1 | 0 | 29010000 | 1 | 2 | 1PM | 2D | 29010003 |  |  |  | 29010005
29 | 1 | 1 | 29010000 | 2 | 3 | 2D | 2c | 29010003 |  |  |  | 29010005
29 | 1 | 2 | 29010000 | 3 | 4 | 2c | 3U | 29010003 |  |  |  | 29010005
29 | 1 | 3 | 29010000 | 4 | 5 | 3U | 4G | 29010003 |  |  |  | 29010005
29 | 1 | 4 | 29010000 | 5 | 6 | 4G | 5S | 29010003 |  |  |  | 29010005
29 | 1 | 5 | 29010000 | 6 | 7 | 5S | 6Oct | 29010003 |  |  |  | 29010005
29 | 1 | 6 | 29010000 | 7 | 8 | 6Oct | 7Rot | 29010003 |  |  |  | 29010005
29 | 1 | 7 | 29010000 | 8 | 9 | 7Rot | 8Gp | 29010003 |  |  |  | 29010005
29 | 1 | 8 | 29010000 | 9 | 10 | 8Gp | 9Ama | 29010003 |  |  |  | 29010005
29 | 1 | 9 | 29010000 | 10 | 11 | 9Ama | 10Tm | 29010003 |  |  |  | 29010005
29 | 1 | 10 | 29010000 | 11 | 12 | 10Tm | 11Azd | 29010003 |  |  |  | 29010005
30 | 1 | 0 | 30010000 | 1 | 2 | 1PM | 2D | 30010003 |  |  |  | 30010005
30 | 1 | 1 | 30010000 | 2 | 3 | 2D | 2c | 30010003 |  |  |  | 30010005
30 | 1 | 2 | 30010000 | 3 | 4 | 2c | 3U | 30010003 |  |  |  | 30010005
30 | 1 | 3 | 30010000 | 4 | 5 | 3U | 4G | 30010003 |  |  |  | 30010005
30 | 1 | 4 | 30010000 | 5 | 6 | 4G | 5S | 30010003 |  |  |  | 30010005
30 | 1 | 5 | 30010000 | 6 | 7 | 5S | 6Oct | 30010003 |  |  |  | 30010005
30 | 1 | 6 | 30010000 | 7 | 8 | 6Oct | 7Rot | 30010003 |  |  |  | 30010005
30 | 1 | 7 | 30010000 | 8 | 9 | 7Rot | 8Gp | 30010003 |  |  |  | 30010005
30 | 1 | 8 | 30010000 | 9 | 10 | 8Gp | 9Ama | 30010003 |  |  |  | 30010005
30 | 1 | 9 | 30010000 | 10 | 11 | 9Ama | 10Tm | 30010003 |  |  |  | 30010005
30 | 1 | 10 | 30010000 | 11 | 12 | 10Tm | 11Azd | 30010003 |  |  |  | 30010005
31 | 1 | 0 | 31010000 | 1 | 2 | 1PM | 2D | 31010003 |  |  |  | 31010005
31 | 1 | 1 | 31010000 | 2 | 3 | 2D | 2c | 31010003 |  |  |  | 31010005
31 | 1 | 2 | 31010000 | 3 | 4 | 2c | 3U | 31010003 |  |  |  | 31010005
31 | 1 | 3 | 31010000 | 4 | 5 | 3U | 4G | 31010003 |  |  |  | 31010005
31 | 1 | 4 | 31010000 | 5 | 6 | 4G | 5S | 31010003 |  |  |  | 31010005
31 | 1 | 5 | 31010000 | 6 | 7 | 5S | 6Oct | 31010003 |  |  |  | 31010005
31 | 1 | 6 | 31010000 | 7 | 8 | 6Oct | 7Rot | 31010003 |  |  |  | 31010005
31 | 1 | 7 | 31010000 | 8 | 9 | 7Rot | 8Gp | 31010003 |  |  |  | 31010005
31 | 1 | 8 | 31010000 | 9 | 10 | 8Gp | 9Ama | 31010003 |  |  |  | 31010005
31 | 1 | 9 | 31010000 | 10 | 11 | 9Ama | 10Tm | 31010003 |  |  |  | 31010005
31 | 1 | 10 | 31010000 | 11 | 12 | 10Tm | 11Azd | 31010003 |  |  |  | 31010005
32 | 1 | 0 | 32010000 | 1 | 2 | 1PM | 2D | 32010003 |  |  |  | 32010005
32 | 1 | 1 | 32010000 | 2 | 3 | 2D | 2c | 32010003 |  |  |  | 32010005
32 | 1 | 2 | 32010000 | 3 | 4 | 2c | 3U | 32010003 |  |  |  | 32010005
32 | 1 | 3 | 32010000 | 4 | 5 | 3U | 4G | 32010003 |  |  |  | 32010005
32 | 1 | 4 | 32010000 | 5 | 6 | 4G | 5S | 32010003 |  |  |  | 32010005
32 | 1 | 5 | 32010000 | 6 | 7 | 5S | 6Oct | 32010003 |  |  |  | 32010005
32 | 1 | 6 | 32010000 | 7 | 8 | 6Oct | 7Rot | 32010003 |  |  |  | 32010005
32 | 1 | 7 | 32010000 | 8 | 9 | 7Rot | 8Gp | 32010003 |  |  |  | 32010005
32 | 1 | 8 | 32010000 | 9 | 10 | 8Gp | 9Ama | 32010003 |  |  |  | 32010005
32 | 1 | 9 | 32010000 | 10 | 11 | 9Ama | 10Tm | 32010003 |  |  |  | 32010005
32 | 1 | 10 | 32010000 | 11 | 12 | 10Tm | 11Azd | 32010003 |  |  |  | 32010005
33 | 1 | 0 | 33010000 | 1 | 2 | 1PM | 2D | 33010003 |  |  |  | 33010005
33 | 1 | 1 | 33010000 | 2 | 3 | 2D | 2c | 33010003 |  |  |  | 33010005
33 | 1 | 2 | 33010000 | 3 | 4 | 2c | 3U | 33010003 |  |  |  | 33010005
33 | 1 | 3 | 33010000 | 4 | 5 | 3U | 4G | 33010003 |  |  |  | 33010005
33 | 1 | 4 | 33010000 | 5 | 6 | 4G | 5S | 33010003 |  |  |  | 33010005
33 | 1 | 5 | 33010000 | 6 | 7 | 5S | 6Oct | 33010003 |  |  |  | 33010005
33 | 1 | 6 | 33010000 | 7 | 8 | 6Oct | 7Rot | 33010003 |  |  |  | 33010005
33 | 1 | 7 | 33010000 | 8 | 9 | 7Rot | 8Gp | 33010003 |  |  |  | 33010005
33 | 1 | 8 | 33010000 | 9 | 10 | 8Gp | 9Ama | 33010003 |  |  |  | 33010005
33 | 1 | 9 | 33010000 | 10 | 11 | 9Ama | 10Tm | 33010003 |  |  |  | 33010005
33 | 1 | 10 | 33010000 | 11 | 12 | 10Tm | 11Azd | 33010003 |  |  |  | 33010005
34 | 1 | 0 | 34010000 | 1 | 2 | 1PM | 2D | 34010003 |  |  |  | 34010005
34 | 1 | 1 | 34010000 | 2 | 3 | 2D | 2c | 34010003 |  |  |  | 34010005
34 | 1 | 2 | 34010000 | 3 | 4 | 2c | 3U | 34010003 |  |  |  | 34010005
34 | 1 | 3 | 34010000 | 4 | 5 | 3U | 4G | 34010003 |  |  |  | 34010005
34 | 1 | 4 | 34010000 | 5 | 6 | 4G | 5S | 34010003 |  |  |  | 34010005
34 | 1 | 5 | 34010000 | 6 | 7 | 5S | 6Oct | 34010003 |  |  |  | 34010005
34 | 1 | 6 | 34010000 | 7 | 8 | 6Oct | 7Rot | 34010003 |  |  |  | 34010005
34 | 1 | 7 | 34010000 | 8 | 9 | 7Rot | 8Gp | 34010003 |  |  |  | 34010005
34 | 1 | 8 | 34010000 | 9 | 10 | 8Gp | 9Ama | 34010003 |  |  |  | 34010005
34 | 1 | 9 | 34010000 | 10 | 11 | 9Ama | 10Tm | 34010003 |  |  |  | 34010005
34 | 1 | 10 | 34010000 | 11 | 12 | 10Tm | 11Azd | 34010003 |  |  |  | 34010005
35 | 1 | 0 | 35010000 | 1 | 2 | 1PM | 2D | 35010003 |  |  |  | 35010005
35 | 1 | 1 | 35010000 | 2 | 3 | 2D | 2c | 35010003 |  |  |  | 35010005
35 | 1 | 2 | 35010000 | 3 | 4 | 2c | 3U | 35010003 |  |  |  | 35010005
35 | 1 | 3 | 35010000 | 4 | 5 | 3U | 4G | 35010003 |  |  |  | 35010005
35 | 1 | 4 | 35010000 | 5 | 6 | 4G | 5S | 35010003 |  |  |  | 35010005
35 | 1 | 5 | 35010000 | 6 | 7 | 5S | 6Oct | 35010003 |  |  |  | 35010005
35 | 1 | 6 | 35010000 | 7 | 8 | 6Oct | 7Rot | 35010003 |  |  |  | 35010005
35 | 1 | 7 | 35010000 | 8 | 9 | 7Rot | 8Gp | 35010003 |  |  |  | 35010005
35 | 1 | 8 | 35010000 | 9 | 10 | 8Gp | 9Ama | 35010003 |  |  |  | 35010005
35 | 1 | 9 | 35010000 | 10 | 11 | 9Ama | 10Tm | 35010003 |  |  |  | 35010005
35 | 1 | 10 | 35010000 | 11 | 12 | 10Tm | 11Azd | 35010003 |  |  |  | 35010005
36 | 1 | 0 | 36010000 | 1 | 2 | 1PM | 2D | 36010003 |  |  |  | 36010005
36 | 1 | 1 | 36010000 | 2 | 3 | 2D | 2c | 36010003 |  |  |  | 36010005
36 | 1 | 2 | 36010000 | 3 | 4 | 2c | 3U | 36010003 |  |  |  | 36010005
36 | 1 | 3 | 36010000 | 4 | 5 | 3U | 4G | 36010003 |  |  |  | 36010005
36 | 1 | 4 | 36010000 | 5 | 6 | 4G | 5S | 36010003 |  |  |  | 36010005
36 | 1 | 5 | 36010000 | 6 | 7 | 5S | 6Oct | 36010003 |  |  |  | 36010005
36 | 1 | 6 | 36010000 | 7 | 8 | 6Oct | 7Rot | 36010003 |  |  |  | 36010005
36 | 1 | 7 | 36010000 | 8 | 9 | 7Rot | 8Gp | 36010003 |  |  |  | 36010005
36 | 1 | 8 | 36010000 | 9 | 10 | 8Gp | 9Ama | 36010003 |  |  |  | 36010005
36 | 1 | 9 | 36010000 | 10 | 11 | 9Ama | 10Tm | 36010003 |  |  |  | 36010005
36 | 1 | 10 | 36010000 | 11 | 12 | 10Tm | 11Azd | 36010003 |  |  |  | 36010005
37 | 1 | 0 | 37010000 | 1 | 2 | 1PM | 2D | 37010003 |  |  |  | 37010005
37 | 1 | 1 | 37010000 | 2 | 3 | 2D | 2c | 37010003 |  |  |  | 37010005
37 | 1 | 2 | 37010000 | 3 | 4 | 2c | 3U | 37010003 |  |  |  | 37010005
37 | 1 | 3 | 37010000 | 4 | 5 | 3U | 4G | 37010003 |  |  |  | 37010005
37 | 1 | 4 | 37010000 | 5 | 6 | 4G | 5S | 37010003 |  |  |  | 37010005
37 | 1 | 5 | 37010000 | 6 | 7 | 5S | 6Oct | 37010003 |  |  |  | 37010005
37 | 1 | 6 | 37010000 | 7 | 8 | 6Oct | 7Rot | 37010003 |  |  |  | 37010005
37 | 1 | 7 | 37010000 | 8 | 9 | 7Rot | 8Gp | 37010003 |  |  |  | 37010005
37 | 1 | 8 | 37010000 | 9 | 10 | 8Gp | 9Ama | 37010003 |  |  |  | 37010005
37 | 1 | 9 | 37010000 | 10 | 11 | 9Ama | 10Tm | 37010003 |  |  |  | 37010005
37 | 1 | 10 | 37010000 | 11 | 12 | 10Tm | 11Azd | 37010003 |  |  |  | 37010005
38 | 1 | 0 | 38010000 | 1 | 2 | 1PM | 2D | 38010003 |  |  |  | 38010005
38 | 1 | 1 | 38010000 | 2 | 3 | 2D | 2c | 38010003 |  |  |  | 38010005
38 | 1 | 2 | 38010000 | 3 | 4 | 2c | 3U | 38010003 |  |  |  | 38010005
38 | 1 | 3 | 38010000 | 4 | 5 | 3U | 4G | 38010003 |  |  |  | 38010005
38 | 1 | 4 | 38010000 | 5 | 6 | 4G | 5S | 38010003 |  |  |  | 38010005
38 | 1 | 5 | 38010000 | 6 | 7 | 5S | 6Oct | 38010003 |  |  |  | 38010005
38 | 1 | 6 | 38010000 | 7 | 8 | 6Oct | 7Rot | 38010003 |  |  |  | 38010005
38 | 1 | 7 | 38010000 | 8 | 9 | 7Rot | 8Gp | 38010003 |  |  |  | 38010005
38 | 1 | 8 | 38010000 | 9 | 10 | 8Gp | 9Ama | 38010003 |  |  |  | 38010005
38 | 1 | 9 | 38010000 | 10 | 11 | 9Ama | 10Tm | 38010003 |  |  |  | 38010005
38 | 1 | 10 | 38010000 | 11 | 12 | 10Tm | 11Azd | 38010003 |  |  |  | 38010005
39 | 1 | 0 | 39010000 | 1 | 2 | 1PM | 2D | 39010003 |  |  |  | 39010005
39 | 1 | 1 | 39010000 | 2 | 3 | 2D | 2c | 39010003 |  |  |  | 39010005
39 | 1 | 2 | 39010000 | 3 | 4 | 2c | 3U | 39010003 |  |  |  | 39010005
39 | 1 | 3 | 39010000 | 4 | 5 | 3U | 4G | 39010003 |  |  |  | 39010005
39 | 1 | 4 | 39010000 | 5 | 6 | 4G | 5S | 39010003 |  |  |  | 39010005
39 | 1 | 5 | 39010000 | 6 | 7 | 5S | 6Oct | 39010003 |  |  |  | 39010005
39 | 1 | 6 | 39010000 | 7 | 8 | 6Oct | 7Rot | 39010003 |  |  |  | 39010005
39 | 1 | 7 | 39010000 | 8 | 9 | 7Rot | 8Gp | 39010003 |  |  |  | 39010005
39 | 1 | 8 | 39010000 | 9 | 10 | 8Gp | 9Ama | 39010003 |  |  |  | 39010005
39 | 1 | 9 | 39010000 | 10 | 11 | 9Ama | 10Tm | 39010003 |  |  |  | 39010005
39 | 1 | 10 | 39010000 | 11 | 12 | 10Tm | 11Azd | 39010003 |  |  |  | 39010005
40 | 1 | 0 | 40010000 | 1 | 2 | 1PM | 2D | 40010003 |  |  |  | 40010005
40 | 1 | 1 | 40010000 | 2 | 3 | 2D | 2c | 40010003 |  |  |  | 40010005
40 | 1 | 2 | 40010000 | 3 | 4 | 2c | 3U | 40010003 |  |  |  | 40010005
40 | 1 | 3 | 40010000 | 4 | 5 | 3U | 4G | 40010003 |  |  |  | 40010005
40 | 1 | 4 | 40010000 | 5 | 6 | 4G | 5S | 40010003 |  |  |  | 40010005
40 | 1 | 5 | 40010000 | 6 | 7 | 5S | 6Oct | 40010003 |  |  |  | 40010005
40 | 1 | 6 | 40010000 | 7 | 8 | 6Oct | 7Rot | 40010003 |  |  |  | 40010005
40 | 1 | 7 | 40010000 | 8 | 9 | 7Rot | 8Gp | 40010003 |  |  |  | 40010005
40 | 1 | 8 | 40010000 | 9 | 10 | 8Gp | 9Ama | 40010003 |  |  |  | 40010005
40 | 1 | 9 | 40010000 | 10 | 11 | 9Ama | 10Tm | 40010003 |  |  |  | 40010005
40 | 1 | 10 | 40010000 | 11 | 12 | 10Tm | 11Azd | 40010003 |  |  |  | 40010005
41 | 1 | 0 | 41010000 | 1 | 2 | 1PM | 2D | 41010003 |  |  |  | 41010005
41 | 1 | 1 | 41010000 | 2 | 3 | 2D | 2c | 41010003 |  |  |  | 41010005
41 | 1 | 2 | 41010000 | 3 | 4 | 2c | 3U | 41010003 |  |  |  | 41010005
41 | 1 | 3 | 41010000 | 4 | 5 | 3U | 4G | 41010003 |  |  |  | 41010005
41 | 1 | 4 | 41010000 | 5 | 6 | 4G | 5S | 41010003 |  |  |  | 41010005
41 | 1 | 5 | 41010000 | 6 | 7 | 5S | 6Oct | 41010003 |  |  |  | 41010005
41 | 1 | 6 | 41010000 | 7 | 8 | 6Oct | 7Rot | 41010003 |  |  |  | 41010005
41 | 1 | 7 | 41010000 | 8 | 9 | 7Rot | 8Gp | 41010003 |  |  |  | 41010005
41 | 1 | 8 | 41010000 | 9 | 10 | 8Gp | 9Ama | 41010003 |  |  |  | 41010005
41 | 1 | 9 | 41010000 | 10 | 11 | 9Ama | 10Tm | 41010003 |  |  |  | 41010005
41 | 1 | 10 | 41010000 | 11 | 12 | 10Tm | 11Azd | 41010003 |  |  |  | 41010005
42 | 1 | 0 | 42010000 | 1 | 2 | 1PM | 2D | 42010003 |  |  |  | 42010005
42 | 1 | 1 | 42010000 | 2 | 3 | 2D | 2c | 42010003 |  |  |  | 42010005
42 | 1 | 2 | 42010000 | 3 | 4 | 2c | 3U | 42010003 |  |  |  | 42010005
42 | 1 | 3 | 42010000 | 4 | 5 | 3U | 4G | 42010003 |  |  |  | 42010005
42 | 1 | 4 | 42010000 | 5 | 6 | 4G | 5S | 42010003 |  |  |  | 42010005
42 | 1 | 5 | 42010000 | 6 | 7 | 5S | 6Oct | 42010003 |  |  |  | 42010005
42 | 1 | 6 | 42010000 | 7 | 8 | 6Oct | 7Rot | 42010003 |  |  |  | 42010005
42 | 1 | 7 | 42010000 | 8 | 9 | 7Rot | 8Gp | 42010003 |  |  |  | 42010005
42 | 1 | 8 | 42010000 | 9 | 10 | 8Gp | 9Ama | 42010003 |  |  |  | 42010005
42 | 1 | 9 | 42010000 | 10 | 11 | 9Ama | 10Tm | 42010003 |  |  |  | 42010005
42 | 1 | 10 | 42010000 | 11 | 12 | 10Tm | 11Azd | 42010003 |  |  |  | 42010005
43 | 1 | 0 | 43010000 | 1 | 2 | 1PM | 2D | 43010003 |  |  |  | 43010005
43 | 1 | 1 | 43010000 | 2 | 3 | 2D | 2c | 43010003 |  |  |  | 43010005
43 | 1 | 2 | 43010000 | 3 | 4 | 2c | 3U | 43010003 |  |  |  | 43010005
43 | 1 | 3 | 43010000 | 4 | 5 | 3U | 4G | 43010003 |  |  |  | 43010005
43 | 1 | 4 | 43010000 | 5 | 6 | 4G | 5S | 43010003 |  |  |  | 43010005
43 | 1 | 5 | 43010000 | 6 | 7 | 5S | 6Oct | 43010003 |  |  |  | 43010005
43 | 1 | 6 | 43010000 | 7 | 8 | 6Oct | 7Rot | 43010003 |  |  |  | 43010005
43 | 1 | 7 | 43010000 | 8 | 9 | 7Rot | 8Gp | 43010003 |  |  |  | 43010005
43 | 1 | 8 | 43010000 | 9 | 10 | 8Gp | 9Ama | 43010003 |  |  |  | 43010005
43 | 1 | 9 | 43010000 | 10 | 11 | 9Ama | 10Tm | 43010003 |  |  |  | 43010005
43 | 1 | 10 | 43010000 | 11 | 12 | 10Tm | 11Azd | 43010003 |  |  |  | 43010005
44 | 1 | 0 | 44010000 | 1 | 2 | 1PM | 2D | 44010003 |  |  |  | 44010005
44 | 1 | 1 | 44010000 | 2 | 3 | 2D | 2c | 44010003 |  |  |  | 44010005
44 | 1 | 2 | 44010000 | 3 | 4 | 2c | 3U | 44010003 |  |  |  | 44010005
44 | 1 | 3 | 44010000 | 4 | 5 | 3U | 4G | 44010003 |  |  |  | 44010005
44 | 1 | 4 | 44010000 | 5 | 6 | 4G | 5S | 44010003 |  |  |  | 44010005
44 | 1 | 5 | 44010000 | 6 | 7 | 5S | 6Oct | 44010003 |  |  |  | 44010005
44 | 1 | 6 | 44010000 | 7 | 8 | 6Oct | 7Rot | 44010003 |  |  |  | 44010005
44 | 1 | 7 | 44010000 | 8 | 9 | 7Rot | 8Gp | 44010003 |  |  |  | 44010005
44 | 1 | 8 | 44010000 | 9 | 10 | 8Gp | 9Ama | 44010003 |  |  |  | 44010005
44 | 1 | 9 | 44010000 | 10 | 11 | 9Ama | 10Tm | 44010003 |  |  |  | 44010005
44 | 1 | 10 | 44010000 | 11 | 12 | 10Tm | 11Azd | 44010003 |  |  |  | 44010005
45 | 1 | 0 | 45010000 | 1 | 2 | 1PM | 2D | 45010003 |  |  |  | 45010005
45 | 1 | 1 | 45010000 | 2 | 3 | 2D | 2c | 45010003 |  |  |  | 45010005
45 | 1 | 2 | 45010000 | 3 | 4 | 2c | 3U | 45010003 |  |  |  | 45010005
45 | 1 | 3 | 45010000 | 4 | 5 | 3U | 4G | 45010003 |  |  |  | 45010005
45 | 1 | 4 | 45010000 | 5 | 6 | 4G | 5S | 45010003 |  |  |  | 45010005
45 | 1 | 5 | 45010000 | 6 | 7 | 5S | 6Oct | 45010003 |  |  |  | 45010005
45 | 1 | 6 | 45010000 | 7 | 8 | 6Oct | 7Rot | 45010003 |  |  |  | 45010005
45 | 1 | 7 | 45010000 | 8 | 9 | 7Rot | 8Gp | 45010003 |  |  |  | 45010005
45 | 1 | 8 | 45010000 | 9 | 10 | 8Gp | 9Ama | 45010003 |  |  |  | 45010005
45 | 1 | 9 | 45010000 | 10 | 11 | 9Ama | 10Tm | 45010003 |  |  |  | 45010005
45 | 1 | 10 | 45010000 | 11 | 12 | 10Tm | 11Azd | 45010003 |  |  |  | 45010005
46 | 1 | 0 | 46010000 | 1 | 2 | 1PM | 2D | 46010003 |  |  |  | 46010005
46 | 1 | 1 | 46010000 | 2 | 3 | 2D | 2c | 46010003 |  |  |  | 46010005
46 | 1 | 2 | 46010000 | 3 | 4 | 2c | 3U | 46010003 |  |  |  | 46010005
46 | 1 | 3 | 46010000 | 4 | 5 | 3U | 4G | 46010003 |  |  |  | 46010005
46 | 1 | 4 | 46010000 | 5 | 6 | 4G | 5S | 46010003 |  |  |  | 46010005
46 | 1 | 5 | 46010000 | 6 | 7 | 5S | 6Oct | 46010003 |  |  |  | 46010005
46 | 1 | 6 | 46010000 | 7 | 8 | 6Oct | 7Rot | 46010003 |  |  |  | 46010005
46 | 1 | 7 | 46010000 | 8 | 9 | 7Rot | 8Gp | 46010003 |  |  |  | 46010005
46 | 1 | 8 | 46010000 | 9 | 10 | 8Gp | 9Ama | 46010003 |  |  |  | 46010005
46 | 1 | 9 | 46010000 | 10 | 11 | 9Ama | 10Tm | 46010003 |  |  |  | 46010005
46 | 1 | 10 | 46010000 | 11 | 12 | 10Tm | 11Azd | 46010003 |  |  |  | 46010005
47 | 1 | 0 | 47010000 | 1 | 2 | 1PM | 2D | 47010003 |  |  |  | 47010005
47 | 1 | 1 | 47010000 | 2 | 3 | 2D | 2c | 47010003 |  |  |  | 47010005
47 | 1 | 2 | 47010000 | 3 | 4 | 2c | 3U | 47010003 |  |  |  | 47010005
47 | 1 | 3 | 47010000 | 4 | 5 | 3U | 4G | 47010003 |  |  |  | 47010005
47 | 1 | 4 | 47010000 | 5 | 6 | 4G | 5S | 47010003 |  |  |  | 47010005
47 | 1 | 5 | 47010000 | 6 | 7 | 5S | 6Oct | 47010003 |  |  |  | 47010005
47 | 1 | 6 | 47010000 | 7 | 8 | 6Oct | 7Rot | 47010003 |  |  |  | 47010005
47 | 1 | 7 | 47010000 | 8 | 9 | 7Rot | 8Gp | 47010003 |  |  |  | 47010005
47 | 1 | 8 | 47010000 | 9 | 10 | 8Gp | 9Ama | 47010003 |  |  |  | 47010005
47 | 1 | 9 | 47010000 | 10 | 11 | 9Ama | 10Tm | 47010003 |  |  |  | 47010005
47 | 1 | 10 | 47010000 | 11 | 12 | 10Tm | 11Azd | 47010003 |  |  |  | 47010005
48 | 1 | 0 | 48010000 | 1 | 2 | 1PM | 2D | 48010003 |  |  |  | 48010005
48 | 1 | 1 | 48010000 | 2 | 3 | 2D | 2c | 48010003 |  |  |  | 48010005
48 | 1 | 2 | 48010000 | 3 | 4 | 2c | 3U | 48010003 |  |  |  | 48010005
48 | 1 | 3 | 48010000 | 4 | 5 | 3U | 4G | 48010003 |  |  |  | 48010005
48 | 1 | 4 | 48010000 | 5 | 6 | 4G | 5S | 48010003 |  |  |  | 48010005
48 | 1 | 5 | 48010000 | 6 | 7 | 5S | 6Oct | 48010003 |  |  |  | 48010005
48 | 1 | 6 | 48010000 | 7 | 8 | 6Oct | 7Rot | 48010003 |  |  |  | 48010005
48 | 1 | 7 | 48010000 | 8 | 9 | 7Rot | 8Gp | 48010003 |  |  |  | 48010005
48 | 1 | 8 | 48010000 | 9 | 10 | 8Gp | 9Ama | 48010003 |  |  |  | 48010005
48 | 1 | 9 | 48010000 | 10 | 11 | 9Ama | 10Tm | 48010003 |  |  |  | 48010005
48 | 1 | 10 | 48010000 | 11 | 12 | 10Tm | 11Azd | 48010003 |  |  |  | 48010005
49 | 1 | 0 | 49010000 | 1 | 2 | 1PM | 2D | 49010003 |  |  |  | 49010005
49 | 1 | 1 | 49010000 | 2 | 3 | 2D | 2c | 49010003 |  |  |  | 49010005
49 | 1 | 2 | 49010000 | 3 | 4 | 2c | 3U | 49010003 |  |  |  | 49010005
49 | 1 | 3 | 49010000 | 4 | 5 | 3U | 4G | 49010003 |  |  |  | 49010005
49 | 1 | 4 | 49010000 | 5 | 6 | 4G | 5S | 49010003 |  |  |  | 49010005
49 | 1 | 5 | 49010000 | 6 | 7 | 5S | 6Oct | 49010003 |  |  |  | 49010005
49 | 1 | 6 | 49010000 | 7 | 8 | 6Oct | 7Rot | 49010003 |  |  |  | 49010005
49 | 1 | 7 | 49010000 | 8 | 9 | 7Rot | 8Gp | 49010003 |  |  |  | 49010005
49 | 1 | 8 | 49010000 | 9 | 10 | 8Gp | 9Ama | 49010003 |  |  |  | 49010005
49 | 1 | 9 | 49010000 | 10 | 11 | 9Ama | 10Tm | 49010003 |  |  |  | 49010005
49 | 1 | 10 | 49010000 | 11 | 12 | 10Tm | 11Azd | 49010003 |  |  |  | 49010005
50 | 1 | 0 | 50010000 | 1 | 2 | 1PM | 2D | 50010003 |  |  |  | 50010005
50 | 1 | 1 | 50010000 | 2 | 3 | 2D | 2c | 50010003 |  |  |  | 50010005
50 | 1 | 2 | 50010000 | 3 | 4 | 2c | 3U | 50010003 |  |  |  | 50010005
50 | 1 | 3 | 50010000 | 4 | 5 | 3U | 4G | 50010003 |  |  |  | 50010005
50 | 1 | 4 | 50010000 | 5 | 6 | 4G | 5S | 50010003 |  |  |  | 50010005
50 | 1 | 5 | 50010000 | 6 | 7 | 5S | 6Oct | 50010003 |  |  |  | 50010005
50 | 1 | 6 | 50010000 | 7 | 8 | 6Oct | 7Rot | 50010003 |  |  |  | 50010005
50 | 1 | 7 | 50010000 | 8 | 9 | 7Rot | 8Gp | 50010003 |  |  |  | 50010005
50 | 1 | 8 | 50010000 | 9 | 10 | 8Gp | 9Ama | 50010003 |  |  |  | 50010005
50 | 1 | 9 | 50010000 | 10 | 11 | 9Ama | 10Tm | 50010003 |  |  |  | 50010005
50 | 1 | 10 | 50010000 | 11 | 12 | 10Tm | 11Azd | 50010003 |  |  |  | 50010005
51 | 1 | 0 | 51010000 | 1 | 2 | 1PM | 2D | 51010003 |  |  |  | 51010005
51 | 1 | 1 | 51010000 | 2 | 3 | 2D | 2c | 51010003 |  |  |  | 51010005
51 | 1 | 2 | 51010000 | 3 | 4 | 2c | 3U | 51010003 |  |  |  | 51010005
51 | 1 | 3 | 51010000 | 4 | 5 | 3U | 4G | 51010003 |  |  |  | 51010005
51 | 1 | 4 | 51010000 | 5 | 6 | 4G | 5S | 51010003 |  |  |  | 51010005
51 | 1 | 5 | 51010000 | 6 | 7 | 5S | 6Oct | 51010003 |  |  |  | 51010005
51 | 1 | 6 | 51010000 | 7 | 8 | 6Oct | 7Rot | 51010003 |  |  |  | 51010005
51 | 1 | 7 | 51010000 | 8 | 9 | 7Rot | 8Gp | 51010003 |  |  |  | 51010005
51 | 1 | 8 | 51010000 | 9 | 10 | 8Gp | 9Ama | 51010003 |  |  |  | 51010005
51 | 1 | 9 | 51010000 | 10 | 11 | 9Ama | 10Tm | 51010003 |  |  |  | 51010005
51 | 1 | 10 | 51010000 | 11 | 12 | 10Tm | 11Azd | 51010003 |  |  |  | 51010005
52 | 1 | 0 | 52010000 | 1 | 2 | 1PM | 2D | 52010003 |  |  |  | 52010005
52 | 1 | 1 | 52010000 | 2 | 3 | 2D | 2c | 52010003 |  |  |  | 52010005
52 | 1 | 2 | 52010000 | 3 | 4 | 2c | 3U | 52010003 |  |  |  | 52010005
52 | 1 | 3 | 52010000 | 4 | 5 | 3U | 4G | 52010003 |  |  |  | 52010005
52 | 1 | 4 | 52010000 | 5 | 6 | 4G | 5S | 52010003 |  |  |  | 52010005
52 | 1 | 5 | 52010000 | 6 | 7 | 5S | 6Oct | 52010003 |  |  |  | 52010005
52 | 1 | 6 | 52010000 | 7 | 8 | 6Oct | 7Rot | 52010003 |  |  |  | 52010005
52 | 1 | 7 | 52010000 | 8 | 9 | 7Rot | 8Gp | 52010003 |  |  |  | 52010005
52 | 1 | 8 | 52010000 | 9 | 10 | 8Gp | 9Ama | 52010003 |  |  |  | 52010005
52 | 1 | 9 | 52010000 | 10 | 11 | 9Ama | 10Tm | 52010003 |  |  |  | 52010005
52 | 1 | 10 | 52010000 | 11 | 12 | 10Tm | 11Azd | 52010003 |  |  |  | 52010005
53 | 1 | 0 | 53010000 | 1 | 2 | 1PM | 2D | 53010003 |  |  |  | 53010005
53 | 1 | 1 | 53010000 | 2 | 3 | 2D | 2c | 53010003 |  |  |  | 53010005
53 | 1 | 2 | 53010000 | 3 | 4 | 2c | 3U | 53010003 |  |  |  | 53010005
53 | 1 | 3 | 53010000 | 4 | 5 | 3U | 4G | 53010003 |  |  |  | 53010005
53 | 1 | 4 | 53010000 | 5 | 6 | 4G | 5S | 53010003 |  |  |  | 53010005
53 | 1 | 5 | 53010000 | 6 | 7 | 5S | 6Oct | 53010003 |  |  |  | 53010005
53 | 1 | 6 | 53010000 | 7 | 8 | 6Oct | 7Rot | 53010003 |  |  |  | 53010005
53 | 1 | 7 | 53010000 | 8 | 9 | 7Rot | 8Gp | 53010003 |  |  |  | 53010005
53 | 1 | 8 | 53010000 | 9 | 10 | 8Gp | 9Ama | 53010003 |  |  |  | 53010005
53 | 1 | 9 | 53010000 | 10 | 11 | 9Ama | 10Tm | 53010003 |  |  |  | 53010005
53 | 1 | 10 | 53010000 | 11 | 12 | 10Tm | 11Azd | 53010003 |  |  |  | 53010005
54 | 1 | 0 | 54010000 | 1 | 2 | 1PM | 2D | 54010003 |  |  |  | 54010005
54 | 1 | 1 | 54010000 | 2 | 3 | 2D | 2c | 54010003 |  |  |  | 54010005
54 | 1 | 2 | 54010000 | 3 | 4 | 2c | 3U | 54010003 |  |  |  | 54010005
54 | 1 | 3 | 54010000 | 4 | 5 | 3U | 4G | 54010003 |  |  |  | 54010005
54 | 1 | 4 | 54010000 | 5 | 6 | 4G | 5S | 54010003 |  |  |  | 54010005
54 | 1 | 5 | 54010000 | 6 | 7 | 5S | 6Oct | 54010003 |  |  |  | 54010005
54 | 1 | 6 | 54010000 | 7 | 8 | 6Oct | 7Rot | 54010003 |  |  |  | 54010005
54 | 1 | 7 | 54010000 | 8 | 9 | 7Rot | 8Gp | 54010003 |  |  |  | 54010005
54 | 1 | 8 | 54010000 | 9 | 10 | 8Gp | 9Ama | 54010003 |  |  |  | 54010005
54 | 1 | 9 | 54010000 | 10 | 11 | 9Ama | 10Tm | 54010003 |  |  |  | 54010005
54 | 1 | 10 | 54010000 | 11 | 12 | 10Tm | 11Azd | 54010003 |  |  |  | 54010005
55 | 1 | 0 | 55010000 | 1 | 2 | 1PM | 2D | 55010003 |  |  |  | 55010005
55 | 1 | 1 | 55010000 | 2 | 3 | 2D | 2c | 55010003 |  |  |  | 55010005
55 | 1 | 2 | 55010000 | 3 | 4 | 2c | 3U | 55010003 |  |  |  | 55010005
55 | 1 | 3 | 55010000 | 4 | 5 | 3U | 4G | 55010003 |  |  |  | 55010005
55 | 1 | 4 | 55010000 | 5 | 6 | 4G | 5S | 55010003 |  |  |  | 55010005
55 | 1 | 5 | 55010000 | 6 | 7 | 5S | 6Oct | 55010003 |  |  |  | 55010005
55 | 1 | 6 | 55010000 | 7 | 8 | 6Oct | 7Rot | 55010003 |  |  |  | 55010005
55 | 1 | 7 | 55010000 | 8 | 9 | 7Rot | 8Gp | 55010003 |  |  |  | 55010005
55 | 1 | 8 | 55010000 | 9 | 10 | 8Gp | 9Ama | 55010003 |  |  |  | 55010005
55 | 1 | 9 | 55010000 | 10 | 11 | 9Ama | 10Tm | 55010003 |  |  |  | 55010005
55 | 1 | 10 | 55010000 | 11 | 12 | 10Tm | 11Azd | 55010003 |  |  |  | 55010005
56 | 1 | 0 | 56010000 | 1 | 2 | 1PM | 2D | 56010003 |  |  |  | 56010005
56 | 1 | 1 | 56010000 | 2 | 3 | 2D | 2c | 56010003 |  |  |  | 56010005
56 | 1 | 2 | 56010000 | 3 | 4 | 2c | 3U | 56010003 |  |  |  | 56010005
56 | 1 | 3 | 56010000 | 4 | 5 | 3U | 4G | 56010003 |  |  |  | 56010005
56 | 1 | 4 | 56010000 | 5 | 6 | 4G | 5S | 56010003 |  |  |  | 56010005
56 | 1 | 5 | 56010000 | 6 | 7 | 5S | 6Oct | 56010003 |  |  |  | 56010005
56 | 1 | 6 | 56010000 | 7 | 8 | 6Oct | 7Rot | 56010003 |  |  |  | 56010005
56 | 1 | 7 | 56010000 | 8 | 9 | 7Rot | 8Gp | 56010003 |  |  |  | 56010005
56 | 1 | 8 | 56010000 | 9 | 10 | 8Gp | 9Ama | 56010003 |  |  |  | 56010005
56 | 1 | 9 | 56010000 | 10 | 11 | 9Ama | 10Tm | 56010003 |  |  |  | 56010005
56 | 1 | 10 | 56010000 | 11 | 12 | 10Tm | 11Azd | 56010003 |  |  |  | 56010005
57 | 1 | 0 | 57010000 | 1 | 2 | 1PM | 2D | 57010003 |  |  |  | 57010005
57 | 1 | 1 | 57010000 | 2 | 3 | 2D | 2c | 57010003 |  |  |  | 57010005
57 | 1 | 2 | 57010000 | 3 | 4 | 2c | 3U | 57010003 |  |  |  | 57010005
57 | 1 | 3 | 57010000 | 4 | 5 | 3U | 4G | 57010003 |  |  |  | 57010005
57 | 1 | 4 | 57010000 | 5 | 6 | 4G | 5S | 57010003 |  |  |  | 57010005
57 | 1 | 5 | 57010000 | 6 | 7 | 5S | 6Oct | 57010003 |  |  |  | 57010005
57 | 1 | 6 | 57010000 | 7 | 8 | 6Oct | 7Rot | 57010003 |  |  |  | 57010005
57 | 1 | 7 | 57010000 | 8 | 9 | 7Rot | 8Gp | 57010003 |  |  |  | 57010005
57 | 1 | 8 | 57010000 | 9 | 10 | 8Gp | 9Ama | 57010003 |  |  |  | 57010005
57 | 1 | 9 | 57010000 | 10 | 11 | 9Ama | 10Tm | 57010003 |  |  |  | 57010005
57 | 1 | 10 | 57010000 | 11 | 12 | 10Tm | 11Azd | 57010003 |  |  |  | 57010005
58 | 1 | 0 | 58010000 | 1 | 2 | 1PM | 2D | 58010003 |  |  |  | 58010005
58 | 1 | 1 | 58010000 | 2 | 3 | 2D | 2c | 58010003 |  |  |  | 58010005
58 | 1 | 2 | 58010000 | 3 | 4 | 2c | 3U | 58010003 |  |  |  | 58010005
58 | 1 | 3 | 58010000 | 4 | 5 | 3U | 4G | 58010003 |  |  |  | 58010005
58 | 1 | 4 | 58010000 | 5 | 6 | 4G | 5S | 58010003 |  |  |  | 58010005
58 | 1 | 5 | 58010000 | 6 | 7 | 5S | 6Oct | 58010003 |  |  |  | 58010005
58 | 1 | 6 | 58010000 | 7 | 8 | 6Oct | 7Rot | 58010003 |  |  |  | 58010005
58 | 1 | 7 | 58010000 | 8 | 9 | 7Rot | 8Gp | 58010003 |  |  |  | 58010005
58 | 1 | 8 | 58010000 | 9 | 10 | 8Gp | 9Ama | 58010003 |  |  |  | 58010005
58 | 1 | 9 | 58010000 | 10 | 11 | 9Ama | 10Tm | 58010003 |  |  |  | 58010005
58 | 1 | 10 | 58010000 | 11 | 12 | 10Tm | 11Azd | 58010003 |  |  |  | 58010005
59 | 1 | 0 | 59010000 | 1 | 2 | 1PM | 2D | 59010003 |  |  |  | 59010005
59 | 1 | 1 | 59010000 | 2 | 3 | 2D | 2c | 59010003 |  |  |  | 59010005
59 | 1 | 2 | 59010000 | 3 | 4 | 2c | 3U | 59010003 |  |  |  | 59010005
59 | 1 | 3 | 59010000 | 4 | 5 | 3U | 4G | 59010003 |  |  |  | 59010005
59 | 1 | 4 | 59010000 | 5 | 6 | 4G | 5S | 59010003 |  |  |  | 59010005
59 | 1 | 5 | 59010000 | 6 | 7 | 5S | 6Oct | 59010003 |  |  |  | 59010005
59 | 1 | 6 | 59010000 | 7 | 8 | 6Oct | 7Rot | 59010003 |  |  |  | 59010005
59 | 1 | 7 | 59010000 | 8 | 9 | 7Rot | 8Gp | 59010003 |  |  |  | 59010005
59 | 1 | 8 | 59010000 | 9 | 10 | 8Gp | 9Ama | 59010003 |  |  |  | 59010005
59 | 1 | 9 | 59010000 | 10 | 11 | 9Ama | 10Tm | 59010003 |  |  |  | 59010005
59 | 1 | 10 | 59010000 | 11 | 12 | 10Tm | 11Azd | 59010003 |  |  |  | 59010005
60 | 1 | 0 | 60010000 | 1 | 2 | 1PM | 2D | 60010003 |  |  |  | 60010005
60 | 1 | 1 | 60010000 | 2 | 3 | 2D | 2c | 60010003 |  |  |  | 60010005
60 | 1 | 2 | 60010000 | 3 | 4 | 2c | 3U | 60010003 |  |  |  | 60010005
60 | 1 | 3 | 60010000 | 4 | 5 | 3U | 4G | 60010003 |  |  |  | 60010005
60 | 1 | 4 | 60010000 | 5 | 6 | 4G | 5S | 60010003 |  |  |  | 60010005
60 | 1 | 5 | 60010000 | 6 | 7 | 5S | 6Oct | 60010003 |  |  |  | 60010005
60 | 1 | 6 | 60010000 | 7 | 8 | 6Oct | 7Rot | 60010003 |  |  |  | 60010005
60 | 1 | 7 | 60010000 | 8 | 9 | 7Rot | 8Gp | 60010003 |  |  |  | 60010005
60 | 1 | 8 | 60010000 | 9 | 10 | 8Gp | 9Ama | 60010003 |  |  |  | 60010005
60 | 1 | 9 | 60010000 | 10 | 11 | 9Ama | 10Tm | 60010003 |  |  |  | 60010005
60 | 1 | 10 | 60010000 | 11 | 12 | 10Tm | 11Azd | 60010003 |  |  |  | 60010005
61 | 1 | 0 | 61010000 | 1 | 2 | 1PM | 2D | 61010003 |  |  |  | 61010005
61 | 1 | 1 | 61010000 | 2 | 3 | 2D | 2c | 61010003 |  |  |  | 61010005
61 | 1 | 2 | 61010000 | 3 | 4 | 2c | 3U | 61010003 |  |  |  | 61010005
61 | 1 | 3 | 61010000 | 4 | 5 | 3U | 4G | 61010003 |  |  |  | 61010005
61 | 1 | 4 | 61010000 | 5 | 6 | 4G | 5S | 61010003 |  |  |  | 61010005
61 | 1 | 5 | 61010000 | 6 | 7 | 5S | 6Oct | 61010003 |  |  |  | 61010005
61 | 1 | 6 | 61010000 | 7 | 8 | 6Oct | 7Rot | 61010003 |  |  |  | 61010005
61 | 1 | 7 | 61010000 | 8 | 9 | 7Rot | 8Gp | 61010003 |  |  |  | 61010005
61 | 1 | 8 | 61010000 | 9 | 10 | 8Gp | 9Ama | 61010003 |  |  |  | 61010005
61 | 1 | 9 | 61010000 | 10 | 11 | 9Ama | 10Tm | 61010003 |  |  |  | 61010005
61 | 1 | 10 | 61010000 | 11 | 12 | 10Tm | 11Azd | 61010003 |  |  |  | 61010005
62 | 1 | 0 | 62010000 | 1 | 2 | 1PM | 2D | 62010003 |  |  |  | 62010005
62 | 1 | 1 | 62010000 | 2 | 3 | 2D | 2c | 62010003 |  |  |  | 62010005
62 | 1 | 2 | 62010000 | 3 | 4 | 2c | 3U | 62010003 |  |  |  | 62010005
62 | 1 | 3 | 62010000 | 4 | 5 | 3U | 4G | 62010003 |  |  |  | 62010005
62 | 1 | 4 | 62010000 | 5 | 6 | 4G | 5S | 62010003 |  |  |  | 62010005
62 | 1 | 5 | 62010000 | 6 | 7 | 5S | 6Oct | 62010003 |  |  |  | 62010005
62 | 1 | 6 | 62010000 | 7 | 8 | 6Oct | 7Rot | 62010003 |  |  |  | 62010005
62 | 1 | 7 | 62010000 | 8 | 9 | 7Rot | 8Gp | 62010003 |  |  |  | 62010005
62 | 1 | 8 | 62010000 | 9 | 10 | 8Gp | 9Ama | 62010003 |  |  |  | 62010005
62 | 1 | 9 | 62010000 | 10 | 11 | 9Ama | 10Tm | 62010003 |  |  |  | 62010005
62 | 1 | 10 | 62010000 | 11 | 12 | 10Tm | 11Azd | 62010003 |  |  |  | 62010005
63 | 1 | 0 | 63010000 | 1 | 2 | 1PM | 2D | 63010003 |  |  |  | 63010005
63 | 1 | 1 | 63010000 | 2 | 3 | 2D | 2c | 63010003 |  |  |  | 63010005
63 | 1 | 2 | 63010000 | 3 | 4 | 2c | 3U | 63010003 |  |  |  | 63010005
63 | 1 | 3 | 63010000 | 4 | 5 | 3U | 4G | 63010003 |  |  |  | 63010005
63 | 1 | 4 | 63010000 | 5 | 6 | 4G | 5S | 63010003 |  |  |  | 63010005
63 | 1 | 5 | 63010000 | 6 | 7 | 5S | 6Oct | 63010003 |  |  |  | 63010005
63 | 1 | 6 | 63010000 | 7 | 8 | 6Oct | 7Rot | 63010003 |  |  |  | 63010005
63 | 1 | 7 | 63010000 | 8 | 9 | 7Rot | 8Gp | 63010003 |  |  |  | 63010005
63 | 1 | 8 | 63010000 | 9 | 10 | 8Gp | 9Ama | 63010003 |  |  |  | 63010005
63 | 1 | 9 | 63010000 | 10 | 11 | 9Ama | 10Tm | 63010003 |  |  |  | 63010005
63 | 1 | 10 | 63010000 | 11 | 12 | 10Tm | 11Azd | 63010003 |  |  |  | 63010005
64 | 1 | 0 | 64010000 | 1 | 2 | 1PM | 2D | 64010003 |  |  |  | 64010005
64 | 1 | 1 | 64010000 | 2 | 3 | 2D | 2c | 64010003 |  |  |  | 64010005
64 | 1 | 2 | 64010000 | 3 | 4 | 2c | 3U | 64010003 |  |  |  | 64010005
64 | 1 | 3 | 64010000 | 4 | 5 | 3U | 4G | 64010003 |  |  |  | 64010005
64 | 1 | 4 | 64010000 | 5 | 6 | 4G | 5S | 64010003 |  |  |  | 64010005
64 | 1 | 5 | 64010000 | 6 | 7 | 5S | 6Oct | 64010003 |  |  |  | 64010005
64 | 1 | 6 | 64010000 | 7 | 8 | 6Oct | 7Rot | 64010003 |  |  |  | 64010005
64 | 1 | 7 | 64010000 | 8 | 9 | 7Rot | 8Gp | 64010003 |  |  |  | 64010005
64 | 1 | 8 | 64010000 | 9 | 10 | 8Gp | 9Ama | 64010003 |  |  |  | 64010005
64 | 1 | 9 | 64010000 | 10 | 11 | 9Ama | 10Tm | 64010003 |  |  |  | 64010005
64 | 1 | 10 | 64010000 | 11 | 12 | 10Tm | 11Azd | 64010003 |  |  |  | 64010005
65 | 1 | 0 | 65010000 | 1 | 2 | 1PM | 2D | 65010003 |  |  |  | 65010005
65 | 1 | 1 | 65010000 | 2 | 3 | 2D | 2c | 65010003 |  |  |  | 65010005
65 | 1 | 2 | 65010000 | 3 | 4 | 2c | 3U | 65010003 |  |  |  | 65010005
65 | 1 | 3 | 65010000 | 4 | 5 | 3U | 4G | 65010003 |  |  |  | 65010005
65 | 1 | 4 | 65010000 | 5 | 6 | 4G | 5S | 65010003 |  |  |  | 65010005
65 | 1 | 5 | 65010000 | 6 | 7 | 5S | 6Oct | 65010003 |  |  |  | 65010005
65 | 1 | 6 | 65010000 | 7 | 8 | 6Oct | 7Rot | 65010003 |  |  |  | 65010005
65 | 1 | 7 | 65010000 | 8 | 9 | 7Rot | 8Gp | 65010003 |  |  |  | 65010005
65 | 1 | 8 | 65010000 | 9 | 10 | 8Gp | 9Ama | 65010003 |  |  |  | 65010005
65 | 1 | 9 | 65010000 | 10 | 11 | 9Ama | 10Tm | 65010003 |  |  |  | 65010005
65 | 1 | 10 | 65010000 | 11 | 12 | 10Tm | 11Azd | 65010003 |  |  |  | 65010005
66 | 1 | 0 | 66010000 | 1 | 2 | 1PM | 2D | 66010003 |  |  |  | 66010005
66 | 1 | 1 | 66010000 | 2 | 3 | 2D | 2c | 66010003 |  |  |  | 66010005
66 | 1 | 2 | 66010000 | 3 | 4 | 2c | 3U | 66010003 |  |  |  | 66010005
66 | 1 | 3 | 66010000 | 4 | 5 | 3U | 4G | 66010003 |  |  |  | 66010005
66 | 1 | 4 | 66010000 | 5 | 6 | 4G | 5S | 66010003 |  |  |  | 66010005
66 | 1 | 5 | 66010000 | 6 | 7 | 5S | 6Oct | 66010003 |  |  |  | 66010005
66 | 1 | 6 | 66010000 | 7 | 8 | 6Oct | 7Rot | 66010003 |  |  |  | 66010005
66 | 1 | 7 | 66010000 | 8 | 9 | 7Rot | 8Gp | 66010003 |  |  |  | 66010005
66 | 1 | 8 | 66010000 | 9 | 10 | 8Gp | 9Ama | 66010003 |  |  |  | 66010005
66 | 1 | 9 | 66010000 | 10 | 11 | 9Ama | 10Tm | 66010003 |  |  |  | 66010005
66 | 1 | 10 | 66010000 | 11 | 12 | 10Tm | 11Azd | 66010003 |  |  |  | 66010005
67 | 1 | 0 | 67010000 | 1 | 2 | 1PM | 2D | 67010003 |  |  |  | 67010005
67 | 1 | 1 | 67010000 | 2 | 3 | 2D | 2c | 67010003 |  |  |  | 67010005
67 | 1 | 2 | 67010000 | 3 | 4 | 2c | 3U | 67010003 |  |  |  | 67010005
67 | 1 | 3 | 67010000 | 4 | 5 | 3U | 4G | 67010003 |  |  |  | 67010005
67 | 1 | 4 | 67010000 | 5 | 6 | 4G | 5S | 67010003 |  |  |  | 67010005
67 | 1 | 5 | 67010000 | 6 | 7 | 5S | 6Oct | 67010003 |  |  |  | 67010005
67 | 1 | 6 | 67010000 | 7 | 8 | 6Oct | 7Rot | 67010003 |  |  |  | 67010005
67 | 1 | 7 | 67010000 | 8 | 9 | 7Rot | 8Gp | 67010003 |  |  |  | 67010005
67 | 1 | 8 | 67010000 | 9 | 10 | 8Gp | 9Ama | 67010003 |  |  |  | 67010005
67 | 1 | 9 | 67010000 | 10 | 11 | 9Ama | 10Tm | 67010003 |  |  |  | 67010005
67 | 1 | 10 | 67010000 | 11 | 12 | 10Tm | 11Azd | 67010003 |  |  |  | 67010005
68 | 1 | 0 | 68010000 | 1 | 2 | 1PM | 2D | 68010003 |  |  |  | 68010005
68 | 1 | 1 | 68010000 | 2 | 3 | 2D | 2c | 68010003 |  |  |  | 68010005
68 | 1 | 2 | 68010000 | 3 | 4 | 2c | 3U | 68010003 |  |  |  | 68010005
68 | 1 | 3 | 68010000 | 4 | 5 | 3U | 4G | 68010003 |  |  |  | 68010005
68 | 1 | 4 | 68010000 | 5 | 6 | 4G | 5S | 68010003 |  |  |  | 68010005
68 | 1 | 5 | 68010000 | 6 | 7 | 5S | 6Oct | 68010003 |  |  |  | 68010005
68 | 1 | 6 | 68010000 | 7 | 8 | 6Oct | 7Rot | 68010003 |  |  |  | 68010005
68 | 1 | 7 | 68010000 | 8 | 9 | 7Rot | 8Gp | 68010003 |  |  |  | 68010005
68 | 1 | 8 | 68010000 | 9 | 10 | 8Gp | 9Ama | 68010003 |  |  |  | 68010005
68 | 1 | 9 | 68010000 | 10 | 11 | 9Ama | 10Tm | 68010003 |  |  |  | 68010005
68 | 1 | 10 | 68010000 | 11 | 12 | 10Tm | 11Azd | 68010003 |  |  |  | 68010005
69 | 1 | 0 | 69010000 | 1 | 2 | 1PM | 2D | 69010003 |  |  |  | 69010005
69 | 1 | 1 | 69010000 | 2 | 3 | 2D | 2c | 69010003 |  |  |  | 69010005
69 | 1 | 2 | 69010000 | 3 | 4 | 2c | 3U | 69010003 |  |  |  | 69010005
69 | 1 | 3 | 69010000 | 4 | 5 | 3U | 4G | 69010003 |  |  |  | 69010005
69 | 1 | 4 | 69010000 | 5 | 6 | 4G | 5S | 69010003 |  |  |  | 69010005
69 | 1 | 5 | 69010000 | 6 | 7 | 5S | 6Oct | 69010003 |  |  |  | 69010005
69 | 1 | 6 | 69010000 | 7 | 8 | 6Oct | 7Rot | 69010003 |  |  |  | 69010005
69 | 1 | 7 | 69010000 | 8 | 9 | 7Rot | 8Gp | 69010003 |  |  |  | 69010005
69 | 1 | 8 | 69010000 | 9 | 10 | 8Gp | 9Ama | 69010003 |  |  |  | 69010005
69 | 1 | 9 | 69010000 | 10 | 11 | 9Ama | 10Tm | 69010003 |  |  |  | 69010005
69 | 1 | 10 | 69010000 | 11 | 12 | 10Tm | 11Azd | 69010003 |  |  |  | 69010005
70 | 1 | 0 | 70010000 | 1 | 2 | 1PM | 2D | 70010003 |  |  |  | 70010005
70 | 1 | 1 | 70010000 | 2 | 3 | 2D | 2c | 70010003 |  |  |  | 70010005
70 | 1 | 2 | 70010000 | 3 | 4 | 2c | 3U | 70010003 |  |  |  | 70010005
70 | 1 | 3 | 70010000 | 4 | 5 | 3U | 4G | 70010003 |  |  |  | 70010005
70 | 1 | 4 | 70010000 | 5 | 6 | 4G | 5S | 70010003 |  |  |  | 70010005
70 | 1 | 5 | 70010000 | 6 | 7 | 5S | 6Oct | 70010003 |  |  |  | 70010005
70 | 1 | 6 | 70010000 | 7 | 8 | 6Oct | 7Rot | 70010003 |  |  |  | 70010005
70 | 1 | 7 | 70010000 | 8 | 9 | 7Rot | 8Gp | 70010003 |  |  |  | 70010005
70 | 1 | 8 | 70010000 | 9 | 10 | 8Gp | 9Ama | 70010003 |  |  |  | 70010005
70 | 1 | 9 | 70010000 | 10 | 11 | 9Ama | 10Tm | 70010003 |  |  |  | 70010005
70 | 1 | 10 | 70010000 | 11 | 12 | 10Tm | 11Azd | 70010003 |  |  |  | 70010005
71 | 1 | 0 | 71010000 | 1 | 2 | 1PM | 2D | 71010003 |  |  |  | 71010005
71 | 1 | 1 | 71010000 | 2 | 3 | 2D | 2c | 71010003 |  |  |  | 71010005
71 | 1 | 2 | 71010000 | 3 | 4 | 2c | 3U | 71010003 |  |  |  | 71010005
71 | 1 | 3 | 71010000 | 4 | 5 | 3U | 4G | 71010003 |  |  |  | 71010005
71 | 1 | 4 | 71010000 | 5 | 6 | 4G | 5S | 71010003 |  |  |  | 71010005
71 | 1 | 5 | 71010000 | 6 | 7 | 5S | 6Oct | 71010003 |  |  |  | 71010005
71 | 1 | 6 | 71010000 | 7 | 8 | 6Oct | 7Rot | 71010003 |  |  |  | 71010005
71 | 1 | 7 | 71010000 | 8 | 9 | 7Rot | 8Gp | 71010003 |  |  |  | 71010005
71 | 1 | 8 | 71010000 | 9 | 10 | 8Gp | 9Ama | 71010003 |  |  |  | 71010005
71 | 1 | 9 | 71010000 | 10 | 11 | 9Ama | 10Tm | 71010003 |  |  |  | 71010005
71 | 1 | 10 | 71010000 | 11 | 12 | 10Tm | 11Azd | 71010003 |  |  |  | 71010005
72 | 1 | 0 | 72010000 | 1 | 2 | 1PM | 2D | 72010003 |  |  |  | 72010005
72 | 1 | 1 | 72010000 | 2 | 3 | 2D | 2c | 72010003 |  |  |  | 72010005
72 | 1 | 2 | 72010000 | 3 | 4 | 2c | 3U | 72010003 |  |  |  | 72010005
72 | 1 | 3 | 72010000 | 4 | 5 | 3U | 4G | 72010003 |  |  |  | 72010005
72 | 1 | 4 | 72010000 | 5 | 6 | 4G | 5S | 72010003 |  |  |  | 72010005
72 | 1 | 5 | 72010000 | 6 | 7 | 5S | 6Oct | 72010003 |  |  |  | 72010005
72 | 1 | 6 | 72010000 | 7 | 8 | 6Oct | 7Rot | 72010003 |  |  |  | 72010005
72 | 1 | 7 | 72010000 | 8 | 9 | 7Rot | 8Gp | 72010003 |  |  |  | 72010005
72 | 1 | 8 | 72010000 | 9 | 10 | 8Gp | 9Ama | 72010003 |  |  |  | 72010005
72 | 1 | 9 | 72010000 | 10 | 11 | 9Ama | 10Tm | 72010003 |  |  |  | 72010005
72 | 1 | 10 | 72010000 | 11 | 12 | 10Tm | 11Azd | 72010003 |  |  |  | 72010005
73 | 1 | 0 | 73010000 | 1 | 2 | 1PM | 2D | 73010003 |  |  |  | 73010005
73 | 1 | 1 | 73010000 | 2 | 3 | 2D | 2c | 73010003 |  |  |  | 73010005
73 | 1 | 2 | 73010000 | 3 | 4 | 2c | 3U | 73010003 |  |  |  | 73010005
73 | 1 | 3 | 73010000 | 4 | 5 | 3U | 4G | 73010003 |  |  |  | 73010005
73 | 1 | 4 | 73010000 | 5 | 6 | 4G | 5S | 73010003 |  |  |  | 73010005
73 | 1 | 5 | 73010000 | 6 | 7 | 5S | 6Oct | 73010003 |  |  |  | 73010005
73 | 1 | 6 | 73010000 | 7 | 8 | 6Oct | 7Rot | 73010003 |  |  |  | 73010005
73 | 1 | 7 | 73010000 | 8 | 9 | 7Rot | 8Gp | 73010003 |  |  |  | 73010005
73 | 1 | 8 | 73010000 | 9 | 10 | 8Gp | 9Ama | 73010003 |  |  |  | 73010005
73 | 1 | 9 | 73010000 | 10 | 11 | 9Ama | 10Tm | 73010003 |  |  |  | 73010005
73 | 1 | 10 | 73010000 | 11 | 12 | 10Tm | 11Azd | 73010003 |  |  |  | 73010005
74 | 1 | 0 | 74010000 | 1 | 2 | 1PM | 2D | 74010003 |  |  |  | 74010005
74 | 1 | 1 | 74010000 | 2 | 3 | 2D | 2c | 74010003 |  |  |  | 74010005
74 | 1 | 2 | 74010000 | 3 | 4 | 2c | 3U | 74010003 |  |  |  | 74010005
74 | 1 | 3 | 74010000 | 4 | 5 | 3U | 4G | 74010003 |  |  |  | 74010005
74 | 1 | 4 | 74010000 | 5 | 6 | 4G | 5S | 74010003 |  |  |  | 74010005
74 | 1 | 5 | 74010000 | 6 | 7 | 5S | 6Oct | 74010003 |  |  |  | 74010005
74 | 1 | 6 | 74010000 | 7 | 8 | 6Oct | 7Rot | 74010003 |  |  |  | 74010005
74 | 1 | 7 | 74010000 | 8 | 9 | 7Rot | 8Gp | 74010003 |  |  |  | 74010005
74 | 1 | 8 | 74010000 | 9 | 10 | 8Gp | 9Ama | 74010003 |  |  |  | 74010005
74 | 1 | 9 | 74010000 | 10 | 11 | 9Ama | 10Tm | 74010003 |  |  |  | 74010005
74 | 1 | 10 | 74010000 | 11 | 12 | 10Tm | 11Azd | 74010003 |  |  |  | 74010005
75 | 1 | 0 | 75010000 | 1 | 2 | 1PM | 2D | 75010003 |  |  |  | 75010005
75 | 1 | 1 | 75010000 | 2 | 3 | 2D | 2c | 75010003 |  |  |  | 75010005
75 | 1 | 2 | 75010000 | 3 | 4 | 2c | 3U | 75010003 |  |  |  | 75010005
75 | 1 | 3 | 75010000 | 4 | 5 | 3U | 4G | 75010003 |  |  |  | 75010005
75 | 1 | 4 | 75010000 | 5 | 6 | 4G | 5S | 75010003 |  |  |  | 75010005
75 | 1 | 5 | 75010000 | 6 | 7 | 5S | 6Oct | 75010003 |  |  |  | 75010005
75 | 1 | 6 | 75010000 | 7 | 8 | 6Oct | 7Rot | 75010003 |  |  |  | 75010005
75 | 1 | 7 | 75010000 | 8 | 9 | 7Rot | 8Gp | 75010003 |  |  |  | 75010005
75 | 1 | 8 | 75010000 | 9 | 10 | 8Gp | 9Ama | 75010003 |  |  |  | 75010005
75 | 1 | 9 | 75010000 | 10 | 11 | 9Ama | 10Tm | 75010003 |  |  |  | 75010005
75 | 1 | 10 | 75010000 | 11 | 12 | 10Tm | 11Azd | 75010003 |  |  |  | 75010005
76 | 1 | 0 | 76010000 | 1 | 2 | 1PM | 2D | 76010003 |  |  |  | 76010005
76 | 1 | 1 | 76010000 | 2 | 3 | 2D | 2c | 76010003 |  |  |  | 76010005
76 | 1 | 2 | 76010000 | 3 | 4 | 2c | 3U | 76010003 |  |  |  | 76010005
76 | 1 | 3 | 76010000 | 4 | 5 | 3U | 4G | 76010003 |  |  |  | 76010005
76 | 1 | 4 | 76010000 | 5 | 6 | 4G | 5S | 76010003 |  |  |  | 76010005
76 | 1 | 5 | 76010000 | 6 | 7 | 5S | 6Oct | 76010003 |  |  |  | 76010005
76 | 1 | 6 | 76010000 | 7 | 8 | 6Oct | 7Rot | 76010003 |  |  |  | 76010005
76 | 1 | 7 | 76010000 | 8 | 9 | 7Rot | 8Gp | 76010003 |  |  |  | 76010005
76 | 1 | 8 | 76010000 | 9 | 10 | 8Gp | 9Ama | 76010003 |  |  |  | 76010005
76 | 1 | 9 | 76010000 | 10 | 11 | 9Ama | 10Tm | 76010003 |  |  |  | 76010005
76 | 1 | 10 | 76010000 | 11 | 12 | 10Tm | 11Azd | 76010003 |  |  |  | 76010005
77 | 1 | 0 | 77010000 | 1 | 2 | 1PM | 2D | 77010003 |  |  |  | 77010005
77 | 1 | 1 | 77010000 | 2 | 3 | 2D | 2c | 77010003 |  |  |  | 77010005
77 | 1 | 2 | 77010000 | 3 | 4 | 2c | 3U | 77010003 |  |  |  | 77010005
77 | 1 | 3 | 77010000 | 4 | 5 | 3U | 4G | 77010003 |  |  |  | 77010005
77 | 1 | 4 | 77010000 | 5 | 6 | 4G | 5S | 77010003 |  |  |  | 77010005
77 | 1 | 5 | 77010000 | 6 | 7 | 5S | 6Oct | 77010003 |  |  |  | 77010005
77 | 1 | 6 | 77010000 | 7 | 8 | 6Oct | 7Rot | 77010003 |  |  |  | 77010005
77 | 1 | 7 | 77010000 | 8 | 9 | 7Rot | 8Gp | 77010003 |  |  |  | 77010005
77 | 1 | 8 | 77010000 | 9 | 10 | 8Gp | 9Ama | 77010003 |  |  |  | 77010005
77 | 1 | 9 | 77010000 | 10 | 11 | 9Ama | 10Tm | 77010003 |  |  |  | 77010005
77 | 1 | 10 | 77010000 | 11 | 12 | 10Tm | 11Azd | 77010003 |  |  |  | 77010005
78 | 1 | 0 | 78010000 | 1 | 2 | 1PM | 2D | 78010003 |  |  |  | 78010005
78 | 1 | 1 | 78010000 | 2 | 3 | 2D | 2c | 78010003 |  |  |  | 78010005
78 | 1 | 2 | 78010000 | 3 | 4 | 2c | 3U | 78010003 |  |  |  | 78010005
78 | 1 | 3 | 78010000 | 4 | 5 | 3U | 4G | 78010003 |  |  |  | 78010005
78 | 1 | 4 | 78010000 | 5 | 6 | 4G | 5S | 78010003 |  |  |  | 78010005
78 | 1 | 5 | 78010000 | 6 | 7 | 5S | 6Oct | 78010003 |  |  |  | 78010005
78 | 1 | 6 | 78010000 | 7 | 8 | 6Oct | 7Rot | 78010003 |  |  |  | 78010005
78 | 1 | 7 | 78010000 | 8 | 9 | 7Rot | 8Gp | 78010003 |  |  |  | 78010005
78 | 1 | 8 | 78010000 | 9 | 10 | 8Gp | 9Ama | 78010003 |  |  |  | 78010005
78 | 1 | 9 | 78010000 | 10 | 11 | 9Ama | 10Tm | 78010003 |  |  |  | 78010005
78 | 1 | 10 | 78010000 | 11 | 12 | 10Tm | 11Azd | 78010003 |  |  |  | 78010005
79 | 1 | 0 | 79010000 | 1 | 2 | 1PM | 2D | 79010003 |  |  |  | 79010005
79 | 1 | 1 | 79010000 | 2 | 3 | 2D | 2c | 79010003 |  |  |  | 79010005
79 | 1 | 2 | 79010000 | 3 | 4 | 2c | 3U | 79010003 |  |  |  | 79010005
79 | 1 | 3 | 79010000 | 4 | 5 | 3U | 4G | 79010003 |  |  |  | 79010005
79 | 1 | 4 | 79010000 | 5 | 6 | 4G | 5S | 79010003 |  |  |  | 79010005
79 | 1 | 5 | 79010000 | 6 | 7 | 5S | 6Oct | 79010003 |  |  |  | 79010005
79 | 1 | 6 | 79010000 | 7 | 8 | 6Oct | 7Rot | 79010003 |  |  |  | 79010005
79 | 1 | 7 | 79010000 | 8 | 9 | 7Rot | 8Gp | 79010003 |  |  |  | 79010005
79 | 1 | 8 | 79010000 | 9 | 10 | 8Gp | 9Ama | 79010003 |  |  |  | 79010005
79 | 1 | 9 | 79010000 | 10 | 11 | 9Ama | 10Tm | 79010003 |  |  |  | 79010005
79 | 1 | 10 | 79010000 | 11 | 12 | 10Tm | 11Azd | 79010003 |  |  |  | 79010005
80 | 1 | 0 | 80010000 | 1 | 2 | 1PM | 2D | 80010003 |  |  |  | 80010005
80 | 1 | 1 | 80010000 | 2 | 3 | 2D | 2c | 80010003 |  |  |  | 80010005
80 | 1 | 2 | 80010000 | 3 | 4 | 2c | 3U | 80010003 |  |  |  | 80010005
80 | 1 | 3 | 80010000 | 4 | 5 | 3U | 4G | 80010003 |  |  |  | 80010005
80 | 1 | 4 | 80010000 | 5 | 6 | 4G | 5S | 80010003 |  |  |  | 80010005
80 | 1 | 5 | 80010000 | 6 | 7 | 5S | 6Oct | 80010003 |  |  |  | 80010005
80 | 1 | 6 | 80010000 | 7 | 8 | 6Oct | 7Rot | 80010003 |  |  |  | 80010005
80 | 1 | 7 | 80010000 | 8 | 9 | 7Rot | 8Gp | 80010003 |  |  |  | 80010005
80 | 1 | 8 | 80010000 | 9 | 10 | 8Gp | 9Ama | 80010003 |  |  |  | 80010005
80 | 1 | 9 | 80010000 | 10 | 11 | 9Ama | 10Tm | 80010003 |  |  |  | 80010005
80 | 1 | 10 | 80010000 | 11 | 12 | 10Tm | 11Azd | 80010003 |  |  |  | 80010005
81 | 1 | 0 | 81010000 | 1 | 2 | 1PM | 2D | 81010003 |  |  |  | 81010005
81 | 1 | 1 | 81010000 | 2 | 3 | 2D | 2c | 81010003 |  |  |  | 81010005
81 | 1 | 2 | 81010000 | 3 | 4 | 2c | 3U | 81010003 |  |  |  | 81010005
81 | 1 | 3 | 81010000 | 4 | 5 | 3U | 4G | 81010003 |  |  |  | 81010005
81 | 1 | 4 | 81010000 | 5 | 6 | 4G | 5S | 81010003 |  |  |  | 81010005
81 | 1 | 5 | 81010000 | 6 | 7 | 5S | 6Oct | 81010003 |  |  |  | 81010005
81 | 1 | 6 | 81010000 | 7 | 8 | 6Oct | 7Rot | 81010003 |  |  |  | 81010005
81 | 1 | 7 | 81010000 | 8 | 9 | 7Rot | 8Gp | 81010003 |  |  |  | 81010005
81 | 1 | 8 | 81010000 | 9 | 10 | 8Gp | 9Ama | 81010003 |  |  |  | 81010005
81 | 1 | 9 | 81010000 | 10 | 11 | 9Ama | 10Tm | 81010003 |  |  |  | 81010005
81 | 1 | 10 | 81010000 | 11 | 12 | 10Tm | 11Azd | 81010003 |  |  |  | 81010005
82 | 1 | 0 | 82010000 | 1 | 2 | 1PM | 2D | 82010003 |  |  |  | 82010005
82 | 1 | 1 | 82010000 | 2 | 3 | 2D | 2c | 82010003 |  |  |  | 82010005
82 | 1 | 2 | 82010000 | 3 | 4 | 2c | 3U | 82010003 |  |  |  | 82010005
82 | 1 | 3 | 82010000 | 4 | 5 | 3U | 4G | 82010003 |  |  |  | 82010005
82 | 1 | 4 | 82010000 | 5 | 6 | 4G | 5S | 82010003 |  |  |  | 82010005
82 | 1 | 5 | 82010000 | 6 | 7 | 5S | 6Oct | 82010003 |  |  |  | 82010005
82 | 1 | 6 | 82010000 | 7 | 8 | 6Oct | 7Rot | 82010003 |  |  |  | 82010005
82 | 1 | 7 | 82010000 | 8 | 9 | 7Rot | 8Gp | 82010003 |  |  |  | 82010005
82 | 1 | 8 | 82010000 | 9 | 10 | 8Gp | 9Ama | 82010003 |  |  |  | 82010005
82 | 1 | 9 | 82010000 | 10 | 11 | 9Ama | 10Tm | 82010003 |  |  |  | 82010005
82 | 1 | 10 | 82010000 | 11 | 12 | 10Tm | 11Azd | 82010003 |  |  |  | 82010005
83 | 1 | 0 | 83010000 | 1 | 2 | 1PM | 2D | 83010003 |  |  |  | 83010005
83 | 1 | 1 | 83010000 | 2 | 3 | 2D | 2c | 83010003 |  |  |  | 83010005
83 | 1 | 2 | 83010000 | 3 | 4 | 2c | 3U | 83010003 |  |  |  | 83010005
83 | 1 | 3 | 83010000 | 4 | 5 | 3U | 4G | 83010003 |  |  |  | 83010005
83 | 1 | 4 | 83010000 | 5 | 6 | 4G | 5S | 83010003 |  |  |  | 83010005
83 | 1 | 5 | 83010000 | 6 | 7 | 5S | 6Oct | 83010003 |  |  |  | 83010005
83 | 1 | 6 | 83010000 | 7 | 8 | 6Oct | 7Rot | 83010003 |  |  |  | 83010005
83 | 1 | 7 | 83010000 | 8 | 9 | 7Rot | 8Gp | 83010003 |  |  |  | 83010005
83 | 1 | 8 | 83010000 | 9 | 10 | 8Gp | 9Ama | 83010003 |  |  |  | 83010005
83 | 1 | 9 | 83010000 | 10 | 11 | 9Ama | 10Tm | 83010003 |  |  |  | 83010005
83 | 1 | 10 | 83010000 | 11 | 12 | 10Tm | 11Azd | 83010003 |  |  |  | 83010005
84 | 1 | 0 | 84010000 | 1 | 2 | 1PM | 2D | 84010003 |  |  |  | 84010005
84 | 1 | 1 | 84010000 | 2 | 3 | 2D | 2c | 84010003 |  |  |  | 84010005
84 | 1 | 2 | 84010000 | 3 | 4 | 2c | 3U | 84010003 |  |  |  | 84010005
84 | 1 | 3 | 84010000 | 4 | 5 | 3U | 4G | 84010003 |  |  |  | 84010005
84 | 1 | 4 | 84010000 | 5 | 6 | 4G | 5S | 84010003 |  |  |  | 84010005
84 | 1 | 5 | 84010000 | 6 | 7 | 5S | 6Oct | 84010003 |  |  |  | 84010005
84 | 1 | 6 | 84010000 | 7 | 8 | 6Oct | 7Rot | 84010003 |  |  |  | 84010005
84 | 1 | 7 | 84010000 | 8 | 9 | 7Rot | 8Gp | 84010003 |  |  |  | 84010005
84 | 1 | 8 | 84010000 | 9 | 10 | 8Gp | 9Ama | 84010003 |  |  |  | 84010005
84 | 1 | 9 | 84010000 | 10 | 11 | 9Ama | 10Tm | 84010003 |  |  |  | 84010005
84 | 1 | 10 | 84010000 | 11 | 12 | 10Tm | 11Azd | 84010003 |  |  |  | 84010005
85 | 1 | 0 | 85010000 | 1 | 2 | 1PM | 2D | 85010003 |  |  |  | 85010005
85 | 1 | 1 | 85010000 | 2 | 3 | 2D | 2c | 85010003 |  |  |  | 85010005
85 | 1 | 2 | 85010000 | 3 | 4 | 2c | 3U | 85010003 |  |  |  | 85010005
85 | 1 | 3 | 85010000 | 4 | 5 | 3U | 4G | 85010003 |  |  |  | 85010005
85 | 1 | 4 | 85010000 | 5 | 6 | 4G | 5S | 85010003 |  |  |  | 85010005
85 | 1 | 5 | 85010000 | 6 | 7 | 5S | 6Oct | 85010003 |  |  |  | 85010005
85 | 1 | 6 | 85010000 | 7 | 8 | 6Oct | 7Rot | 85010003 |  |  |  | 85010005
85 | 1 | 7 | 85010000 | 8 | 9 | 7Rot | 8Gp | 85010003 |  |  |  | 85010005
85 | 1 | 8 | 85010000 | 9 | 10 | 8Gp | 9Ama | 85010003 |  |  |  | 85010005
85 | 1 | 9 | 85010000 | 10 | 11 | 9Ama | 10Tm | 85010003 |  |  |  | 85010005
85 | 1 | 10 | 85010000 | 11 | 12 | 10Tm | 11Azd | 85010003 |  |  |  | 85010005
86 | 1 | 0 | 86010000 | 1 | 2 | 1PM | 2D | 86010003 |  |  |  | 86010005
86 | 1 | 1 | 86010000 | 2 | 3 | 2D | 2c | 86010003 |  |  |  | 86010005
86 | 1 | 2 | 86010000 | 3 | 4 | 2c | 3U | 86010003 |  |  |  | 86010005
86 | 1 | 3 | 86010000 | 4 | 5 | 3U | 4G | 86010003 |  |  |  | 86010005
86 | 1 | 4 | 86010000 | 5 | 6 | 4G | 5S | 86010003 |  |  |  | 86010005
86 | 1 | 5 | 86010000 | 6 | 7 | 5S | 6Oct | 86010003 |  |  |  | 86010005
86 | 1 | 6 | 86010000 | 7 | 8 | 6Oct | 7Rot | 86010003 |  |  |  | 86010005
86 | 1 | 7 | 86010000 | 8 | 9 | 7Rot | 8Gp | 86010003 |  |  |  | 86010005
86 | 1 | 8 | 86010000 | 9 | 10 | 8Gp | 9Ama | 86010003 |  |  |  | 86010005
86 | 1 | 9 | 86010000 | 10 | 11 | 9Ama | 10Tm | 86010003 |  |  |  | 86010005
86 | 1 | 10 | 86010000 | 11 | 12 | 10Tm | 11Azd | 86010003 |  |  |  | 86010005
87 | 1 | 0 | 87010000 | 1 | 2 | 1PM | 2D | 87010003 |  |  |  | 87010005
87 | 1 | 1 | 87010000 | 2 | 3 | 2D | 2c | 87010003 |  |  |  | 87010005
87 | 1 | 2 | 87010000 | 3 | 4 | 2c | 3U | 87010003 |  |  |  | 87010005
87 | 1 | 3 | 87010000 | 4 | 5 | 3U | 4G | 87010003 |  |  |  | 87010005
87 | 1 | 4 | 87010000 | 5 | 6 | 4G | 5S | 87010003 |  |  |  | 87010005
87 | 1 | 5 | 87010000 | 6 | 7 | 5S | 6Oct | 87010003 |  |  |  | 87010005
87 | 1 | 6 | 87010000 | 7 | 8 | 6Oct | 7Rot | 87010003 |  |  |  | 87010005
87 | 1 | 7 | 87010000 | 8 | 9 | 7Rot | 8Gp | 87010003 |  |  |  | 87010005
87 | 1 | 8 | 87010000 | 9 | 10 | 8Gp | 9Ama | 87010003 |  |  |  | 87010005
87 | 1 | 9 | 87010000 | 10 | 11 | 9Ama | 10Tm | 87010003 |  |  |  | 87010005
87 | 1 | 10 | 87010000 | 11 | 12 | 10Tm | 11Azd | 87010003 |  |  |  | 87010005
88 | 1 | 0 | 88010000 | 1 | 2 | 1PM | 2D | 88010003 |  |  |  | 88010005
88 | 1 | 1 | 88010000 | 2 | 3 | 2D | 2c | 88010003 |  |  |  | 88010005
88 | 1 | 2 | 88010000 | 3 | 4 | 2c | 3U | 88010003 |  |  |  | 88010005
88 | 1 | 3 | 88010000 | 4 | 5 | 3U | 4G | 88010003 |  |  |  | 88010005
88 | 1 | 4 | 88010000 | 5 | 6 | 4G | 5S | 88010003 |  |  |  | 88010005
88 | 1 | 5 | 88010000 | 6 | 7 | 5S | 6Oct | 88010003 |  |  |  | 88010005
88 | 1 | 6 | 88010000 | 7 | 8 | 6Oct | 7Rot | 88010003 |  |  |  | 88010005
88 | 1 | 7 | 88010000 | 8 | 9 | 7Rot | 8Gp | 88010003 |  |  |  | 88010005
88 | 1 | 8 | 88010000 | 9 | 10 | 8Gp | 9Ama | 88010003 |  |  |  | 88010005
88 | 1 | 9 | 88010000 | 10 | 11 | 9Ama | 10Tm | 88010003 |  |  |  | 88010005
88 | 1 | 10 | 88010000 | 11 | 12 | 10Tm | 11Azd | 88010003 |  |  |  | 88010005
89 | 1 | 0 | 89010000 | 1 | 2 | 1PM | 2D | 89010003 |  |  |  | 89010005
89 | 1 | 1 | 89010000 | 2 | 3 | 2D | 2c | 89010003 |  |  |  | 89010005
89 | 1 | 2 | 89010000 | 3 | 4 | 2c | 3U | 89010003 |  |  |  | 89010005
89 | 1 | 3 | 89010000 | 4 | 5 | 3U | 4G | 89010003 |  |  |  | 89010005
89 | 1 | 4 | 89010000 | 5 | 6 | 4G | 5S | 89010003 |  |  |  | 89010005
89 | 1 | 5 | 89010000 | 6 | 7 | 5S | 6Oct | 89010003 |  |  |  | 89010005
89 | 1 | 6 | 89010000 | 7 | 8 | 6Oct | 7Rot | 89010003 |  |  |  | 89010005
89 | 1 | 7 | 89010000 | 8 | 9 | 7Rot | 8Gp | 89010003 |  |  |  | 89010005
89 | 1 | 8 | 89010000 | 9 | 10 | 8Gp | 9Ama | 89010003 |  |  |  | 89010005
89 | 1 | 9 | 89010000 | 10 | 11 | 9Ama | 10Tm | 89010003 |  |  |  | 89010005
89 | 1 | 10 | 89010000 | 11 | 12 | 10Tm | 11Azd | 89010003 |  |  |  | 89010005
90 | 1 | 0 | 90010000 | 1 | 2 | 1PM | 2D | 90010003 |  |  |  | 90010005
90 | 1 | 1 | 90010000 | 2 | 3 | 2D | 2c | 90010003 |  |  |  | 90010005
90 | 1 | 2 | 90010000 | 3 | 4 | 2c | 3U | 90010003 |  |  |  | 90010005
90 | 1 | 3 | 90010000 | 4 | 5 | 3U | 4G | 90010003 |  |  |  | 90010005
90 | 1 | 4 | 90010000 | 5 | 6 | 4G | 5S | 90010003 |  |  |  | 90010005
90 | 1 | 5 | 90010000 | 6 | 7 | 5S | 6Oct | 90010003 |  |  |  | 90010005
90 | 1 | 6 | 90010000 | 7 | 8 | 6Oct | 7Rot | 90010003 |  |  |  | 90010005
90 | 1 | 7 | 90010000 | 8 | 9 | 7Rot | 8Gp | 90010003 |  |  |  | 90010005
90 | 1 | 8 | 90010000 | 9 | 10 | 8Gp | 9Ama | 90010003 |  |  |  | 90010005
90 | 1 | 9 | 90010000 | 10 | 11 | 9Ama | 10Tm | 90010003 |  |  |  | 90010005
90 | 1 | 10 | 90010000 | 11 | 12 | 10Tm | 11Azd | 90010003 |  |  |  | 90010005
91 | 1 | 0 | 91010000 | 1 | 2 | 1PM | 2D | 91010003 |  |  |  | 91010005
91 | 1 | 1 | 91010000 | 2 | 3 | 2D | 2c | 91010003 |  |  |  | 91010005
91 | 1 | 2 | 91010000 | 3 | 4 | 2c | 3U | 91010003 |  |  |  | 91010005
91 | 1 | 3 | 91010000 | 4 | 5 | 3U | 4G | 91010003 |  |  |  | 91010005
91 | 1 | 4 | 91010000 | 5 | 6 | 4G | 5S | 91010003 |  |  |  | 91010005
91 | 1 | 5 | 91010000 | 6 | 7 | 5S | 6Oct | 91010003 |  |  |  | 91010005
91 | 1 | 6 | 91010000 | 7 | 8 | 6Oct | 7Rot | 91010003 |  |  |  | 91010005
91 | 1 | 7 | 91010000 | 8 | 9 | 7Rot | 8Gp | 91010003 |  |  |  | 91010005
91 | 1 | 8 | 91010000 | 9 | 10 | 8Gp | 9Ama | 91010003 |  |  |  | 91010005

## Graphs
Sample | SubSample | Variable | Label |  | 0 | 1 | 2 | 3 | 4 | 5 | 6 | 7 | 8 | 9 | 10 | 11 | 12
1 | 1 |  |  |  | ROX | 1PM | 2D | 2c | 3U | 4G | 5S | 6Oct | 7Rot | 8Gp | 9Ama | 10Tm | 11Azd
[5 empty] | X | L | P | P | E | E | E | E | E | E | X | E | X
1 | 1 | 1 | 1010001 | O2 concentration | #N/A | #N/A | #N/A | #N/A | #N/A | #N/A | #N/A | #N/A | #N/A | #N/A | #N/A | #N/A | #N/A
1 | 1 | 2 | 1010002 | O2 flux per volume | #N/A | #N/A | #N/A | #N/A | #N/A | #N/A | #N/A | #N/A | #N/A | #N/A | #N/A | #N/A | #N/A
1 | 1 | 3 | 1010003 | Specific flux | #N/A | #N/A | #N/A | #N/A | #N/A | #N/A | #N/A | #N/A | #N/A | #N/A | #N/A | #N/A | #N/A
1 | 1 | 4 | 1010004 | Flux control ratio | #N/A | #N/A | #N/A | #N/A | #N/A | #N/A | #N/A | #N/A | #N/A | #N/A | #N/A | #N/A | #N/A
1 | 1 | 5 | 1010005 | Specific flux (mt) | #N/A | #N/A | #N/A | #N/A | #N/A | #N/A | #N/A | #N/A | #N/A | #N/A | #N/A | #N/A | #N/A
1 | 1 | 6 | 1010006 | FCR (mt: ROX-corr.) | #N/A | #N/A | #N/A | #N/A | #N/A | #N/A | #N/A | #N/A | #N/A | #N/A | #N/A | #N/A | #N/A
|  |  | X | A:O2 concentration | X: #N/A; 10 9Ama X: #N/A; 12 11Azd X: #N/A
|  |  | E |  | 4 3U E: #N/A; 5 4G E: #N/A; 6 5S E: #N/A; 7 6Oct E: #N/A; 8 7Rot E: #N/A; 9 8Gp E: #N/A; 11 10Tm E: #N/A
|  |  | P |  | 2 2D P: #N/A; 3 2c P: #N/A
|  |  | L |  | 1 1PM L: #N/A
|  |  | X | B:O2 flux per volume | X: #N/A; 10 9Ama X: #N/A; 12 11Azd X: #N/A
|  |  | E |  | 4 3U E: #N/A; 5 4G E: #N/A; 6 5S E: #N/A; 7 6Oct E: #N/A; 8 7Rot E: #N/A; 9 8Gp E: #N/A; 11 10Tm E: #N/A
|  |  | P |  | 2 2D P: #N/A; 3 2c P: #N/A
|  |  | L |  | 1 1PM L: #N/A
|  |  | X | C:Specific flux | X: #N/A; 10 9Ama X: #N/A; 12 11Azd X: #N/A
|  |  | E |  | 4 3U E: #N/A; 5 4G E: #N/A; 6 5S E: #N/A; 7 6Oct E: #N/A; 8 7Rot E: #N/A; 9 8Gp E: #N/A; 11 10Tm E: #N/A
|  |  | P |  | 2 2D P: #N/A; 3 2c P: #N/A
|  |  | L |  | 1 1PM L: #N/A
|  |  | X | D:Flux control ratio | X: #N/A; 10 9Ama X: #N/A; 12 11Azd X: #N/A
|  |  | E |  | 4 3U E: #N/A; 5 4G E: #N/A; 6 5S E: #N/A; 7 6Oct E: #N/A; 8 7Rot E: #N/A; 9 8Gp E: #N/A; 11 10Tm E: #N/A
|  |  | P |  | 2 2D P: #N/A; 3 2c P: #N/A
|  |  | L |  | 1 1PM L: #N/A
|  |  | X | E:Flux control factor | X: #REF!; 10 9Ama X: #REF!; 12 11Azd X: #REF!
|  |  | E |  | 4 3U E: #REF!; 5 4G E: #REF!; 6 5S E: #REF!; 7 6Oct E: #REF!; 8 7Rot E: #REF!; 9 8Gp E: #REF!; 11 10Tm E: #REF!
|  |  | P |  | 2 2D P: #REF!; 3 2c P: #REF!
|  |  | L |  | 1 1PM L: #REF!
|  |  | X | F:Specific flux (mt) | X: #N/A; 10 9Ama X: #N/A; 12 11Azd X: #N/A
|  |  | E |  | 4 3U E: #N/A; 5 4G E: #N/A; 6 5S E: #N/A; 7 6Oct E: #N/A; 8 7Rot E: #N/A; 9 8Gp E: #N/A; 11 10Tm E: #N/A
|  |  | P |  | 2 2D P: #N/A; 3 2c P: #N/A
|  |  | L |  | 1 1PM L: #N/A
|  |  | X | G:FCR (mt: ROX-corr.) | X: #N/A; 10 9Ama X: #N/A; 12 11Azd X: #N/A
|  |  | E |  | 4 3U E: #N/A; 5 4G E: #N/A; 6 5S E: #N/A; 7 6Oct E: #N/A; 8 7Rot E: #N/A; 9 8Gp E: #N/A; 11 10Tm E: #N/A
|  |  | P |  | 2 2D P: #N/A; 3 2c P: #N/A
|  |  | L |  | 1 1PM L: #N/A
|  |  | X | H:FCF (mt: ROX-corr.)
E
P
|  |  | L |  | 1 1PM L: #N/A